## Sheet1
Requirements | Comments | NR-U SCell (Scenario A, Scenario B with CA, Scenario C with CA) |  | NR-U PSCell (Scenario B Note 2) | NR-U PCell (Scenario C Note 2) | CR responsibility
|  | DL | DL+UL
Cell reselection | - Intra-frequency | N/A |  | N/A | - Reselection to NR-U PCell from NR-U/NR/LTE connected to EPC or 5GC | TBD
| - Inter-frequency |  |  |  | - Reselection from NR-U PCell to NR-U/NR/LTE connected to EPC or 5GC
- Inter-RAT
Handover |  | N/A |  | N/A | - HO to NR-U PCell from NR-U/NR/LTE connected to EPC or 5GC | TBD
- HO from NR-U PCell to NR-U/NR/LTE connected to EPC or 5GC
RRC Connection Mobility Control | RRC re-establishment | N/A |  | N/A | Yes | TBD
| RA | TBD depending on other group decisions |  | Yes | Yes
| RRC release with redirection | N/A |  | N/A | Depends on RAN2 support
SCell activation/deactivation delays |  | Yes: |  | N/A Note 2 | N/ANote 2 | TBD
Activation period: may depend on SSB availability, a new requirement may be needed.
Deactivation period: does not depend on SSB availability, Rel-15 NR requirement can be a baseline.
Interruptions related to NR-U SCells addition, release, activation, deactivation | · Interruptions on serving cells due to any of the addition, release, activation, or deactivation procedures for an NR-U SCell, | Interruptions on other serving cells during addition and activation: may depend on SSB availability, a new requirement may be needed. |  | N/A Note 2 | N/ANote 2 | TBD
Interruptions on other serving cell during release and deactivation period: do not depend on SSB availability, Rel-15 NR requirement can be a baseline.
| · Interruptions on serving cells due to measurements on SCC with deactivated NR-U SCell. | For Rel-15 NR measurements: Rel-15 NR requirement can be a baseline.
For the new NR-U measurements: new requirements are needed
PSCell addition/release delays |  | N/A |  | Yes | N/A | TBD
Interruptions due to NR-U PSCell addition/release | Interruptions on serving cells due to addition or release of NR-U PSCell | N/A |  | Yes | N/A | TBD
Interruptions due to operation in non-NR-U serving cell |  | Yes, due to some NR PCell operations |  | Yes, due to some LTE PCell operations | N/A | TBD
Active BWP switching | Interruptions at active BWP switching | Yes |  | Yes | Yes | Huawei
| Active BWP switching delay | Requirement is needed, TBD whether it is same or different from Rel-15 NR |  | Requirement is needed, TBD whether it is same or different from Rel-15 NR | Requirement is needed, TBD whether it is same or different from Rel-15 NR
RLM | Requirements for RLM, e.g., based on SSB, CSI-RS or both (details depend on agreements in other groups) | N/A |  | For PSCell; new requirements are needed, depending on signal availability | For PCell: new requirements are needed, depending on signal availability | TBD
Link recovery procedures | Requirements for SSB-based and CSI-RS based beam failure detection and candidate beam detection | For SCell: new requirements are needed, depending on signal availability |  | For PSCell: new requirements are needed, depending on signal availability | For PCell: new requirements are needed, depending on signal availability | TBD
Measurements requirements | Non-CA intra-frequency | N/A |  | - PSCell and PSCC: SSB-based and CSI-RS based measurements (RSRP/RSRQ/SINR): new requirements are needed, depending on signal availability | - PCell and PCell carrier: SSB-based and CSI-RS based measurements (RSRP/RSRQ/SINR): new requirements are needed, depending on signal availability | Huawei
|  |  |  | - PSCell: L1 RSRP for reporting: new requirements are needed, depending on signal availability | - PCell: L1 RSRP for reporting: new requirements are needed, depending on signal availability
|  |  |  | - PSCC: RSSI and channel occupancy: new requirements are needed | - PCell carrier: RSSI and channel occupancy: new requirements are needed
| CA intra-frequency | - SCell and SCC: SSB-based and CSI-RS based measurements (RSRP/RSRQ/SINR): new requirements are needed, depending on signal availability |  | N/A | N/ANote 2
- SCell: L1 RSRP for reporting: new requirements are needed, depending on signal availability
- SCC: RSSI and channel occupancy: new requirements are needed
| Inter-frequency | - SSB-based and CSI-RS based measurements (RSRP/RSRQ/SINR): new requirements are needed, depending on signal availability |  | - SSB-based and CSI-RS based measurements (RSRP/RSRQ/SINR): new requirements are needed, depending on signal availability | - SSB-based and CSI-RS based measurements (RSRP/RSRQ/SINR): new requirements are needed, depending on signal availability
|  | - RSSI and channel occupancy: new requirements are needed |  | - RSSI and channel occupancy: new requirements are needed | - RSSI and channel occupancy: new requirements are needed
| Inter-RAT | N/A |  | NR-U as inter-RAT in TS 36.133 (before DC): new requirements are needed, may be based on NR-U inter-frequency | NR-U-E-UTRAN FDD and TDD RSRP/RSRQ/RS-SINR measurements
| SFTD | N/A |  | New requirements are needed, depending on signal availability | N/A
Measurements accuracy requirements | Non-CA intra-frequency | N/A |  | - PSCell and PSCC: SSB-based and CSI-RS based measurements (RSRP/RSRQ/SINR): new requirements are needed, depending on signal availability | - PCell and PCell carrier: SSB-based and CSI-RS based measurements (RSRP/RSRQ/SINR): new requirements are needed, depending on signal availability | TBD
|  |  |  | - PSCell: L1 RSRP for reporting: new requirements are needed, depending on signal availability | - PCell: L1 RSRP for reporting: new requirements are needed, depending on signal availability
|  |  |  | - PSCC: RSSI and channel occupancy: new requirements are needed | - PCell carrier: RSSI and channel occupancy: new requirements are needed
| CA intra-frequency | - SCell and SCC: SSB-based and CSI-RS based measurements (RSRP/RSRQ/SINR): requirements are needed for NR-U bands |  | N/A | N/ANote 2 | TBD
- SCell: L1 RSRP for reporting: requirements are needed for NR-U bands
- SCC: RSSI and channel occupancy: new requirements are needed
| Inter-frequency | - SSB-based and CSI-RS based measurements (RSRP/RSRQ/SINR): requirements are needed for NR-U bands |  | - SSB-based and CSI-RS based measurements (RSRP/RSRQ/SINR): requirements are needed for NR-U bands | - SSB-based and CSI-RS based measurements (RSRP/RSRQ/SINR): requirements are needed for NR-U bands | TBD
|  | - RSSI and channel occupancy: new requirements are needed |  | - RSSI and channel occupancy: new requirements are needed | - RSSI and channel occupancy: new requirements are needed
| Inter-RAT | N/A |  | - NR-U as inter-RAT in TS 36.133 (before DC): new requirements are needed, may be based on NR-U inter-frequency |  | TBD
-NR-U-E-UTRAN FDD and TDD RSRP/RSRQ/RS-SINR measurements
| SFTD | N/A |  | Requirements are needed, for NR-U frequency bands | N/A | TBD
UE measurements capability and reporting criteria |  | -Frequency layers: same as for Rel-15 SA NR |  | -Frequency layers: same as for Rel-15 EN-DC | -Frequency layers: same as for Rel-15 SA NR (for RRC_IDLE and RRC_CONNECTED, respectively) | TBD
|  | -Reporting criteria: new reporting criteria for RSSI and channel occupancy measurements (CA intra-frequency and inter-frequency) are to be added |  | -Reporting criteria: new reporting criteria for RSSI and channel occupancy measurements (non-CA intra-frequency, inter-frequency, and inter-RAT E-UTRAN-NR-U) are to be added | -Reporting criteria: new reporting criteria for RSSI and channel occupancy measurements (non-CA intra-frequency and inter-frequency) are to be added
UE timing related requirements | UE maximum receive timing difference | Yes |  | Yes | Yes | TBD
| UE transmit timing | N/A | Yes | Yes | Yes
| UE maximum transmit timing difference | Yes, if NR-U SCell can be in sTAG |  | Yes | N/ANote 2
| TA | Depends on agreements in other groups |  | Yes | Yes
| UE timer accuracy (UE-specific, not cell-specific requirement) | Same as existing NR requirement
NOTE 1: Other requirements are not precluded.
NOTE 2: For Scenario B with CA support and Scenario C with CA support, also the RRM requirements outlined for NR-U SCell apply.
NOTE 3: Requirements for CSI-RS based measurements and procedures are still subject to further decisions in other groups. SSB-based measurements and procedures may need to be prioritized, at least initially.
NOTE 4: It is up to further RAN4 discussion whether and for which of the listed requirements Rel-15 NR requirements could be reused or whether new requirements need to be specified to account for the NR-UE impact.
NOTE 5: In the table, “Yes” means that the requirement is needed, but it may be the same as or different from Rel-15 NR, unless the other is explicitly stated.
NOTE: This sheet is based on the agreed WF R4-1097331.