## Band combiantion table
Configuration | UpLink configuration | BCS | Subclass | Contact Name | Contact Company | Contact Email | Other supporting companies (min.3) | RAN Plenary in which the conbination was requested | Related WI (acronym) | Status (New,Ongoing,Completed,Stopped) | Supported next level fallback modes (in DL and UL) | Are all fallback combos completed? (Yes or No)
CA_48B | - | NA | contiguous |  |  |  |  | RAN#87 | LTE_CA_R16_intra-Core | New | none | Yes
CA_7C-29A | - | NA | Only FR1 |  |  |  |  | RAN#87 | LTE_CA_R16_2BDL_1BUL-Core | New | DL_7C_BCS0 DL_7A-29A_BCS0 | Yes

## FR1 Intra-band CA BCS table
Intra-band contiguous/non-contiguous CA
E-UTRA CA configuration | Uplink CA configuration | E-UTRA Bands | channel bandwidths for carrier [MHz] | channel bandwidths for carrier [MHz] | channel bandwidths for carrier [MHz] | channel bandwidths for carrier [MHz] | channel bandwidths for carrier [MHz] | Maximum aggregated bandwidth [MHz] | BCS
CA_48B | - | 48 | 10 | 10 |  |  |  | 20 | 9

## FR1 inter-band BCS table
E-UTRA inter-band CA configuration / Bandwidth combination set
E-UTRA CA configuration | Uplink CA configuration | E-UTRA Band | 1.4MHz | 3MHz | 5 MHz | 10 MHz | 15 MHz | 20 MHz | Maximum aggregated bandwidth [MHz] | BCS
CA_7C-29A | - | 7 | See CA_7C Bandwidth combination set 1 in Table 5.6A.1-1 | [5 empty] | 50 | 0
|  | 29 |  |  | Yes | Yes