## Title
3GPP TSG-RAN WG4 Meeting RAN4#95-e R4-2006531
E-meeting, 25 May – 5 June, 2020
Agenda Item: 6.18.1.1
Source: Intel Corporation
Title: Summary of Normal CA simulation results (NR FR2 120 kHz TDD)
Document for: Information
Introduction
This contribution is summarized simulation results for Normal CA simulation results (FR2 120kHz TDD) .
Simulation assumptions are based on [1].
Reference
[1] R4-2002392 “Simulation assumptions for NR normal CA UE performance requirements”, Intel, RAN4 #94-e, February 2020.
[2] R4-2005546 “Way forward on PDSCH CA normal demodulation requirements”, Intel, RAN4 #94-e-Bis, April 2020.

## Summary
Alignment results
Number of MIMO layers, MCS | Channel Bandwidth | Intel | Ericsson | Huawei | Qualcomm | China Telecom | Company 6 | Company 7 | Company 8 | Company 9 | STD | SPAN | AVE
Rank 2, MCS10 | 50 MHz | 8.0781 | 7.1 | 7.69 | 8.44 | 8.3 |  |  |  |  | 0.53969 | 1.34 | 7.9216
| 100 MHz | 7.8756 | 7.1 | 7.42 | 8.03 | 8.2 |  |  |  |  | 0.45414 | 1.1 | 7.7251
| 200 MHz | 7.979 | 7.1 | 7.63 | 8.02 | 8.2 |  |  |  |  | 0.43541 | 1.1 | 7.7858
| 400 MHz | 8.0987 | 7.1 | 7.51 | 8.15 | 8.3 |  |  |  |  | 0.50764 | 1.2 | 7.8317
Impairment results
Number of MIMO layers, MCS | Channel Bandwidth | Intel | Ericsson | Huawei | Qualcomm | China Telecom | Company 6 | Company 7 | Company 8 | Company 9 | STD | SPAN | AVE | Margin | Req
Rank 2, MCS10 | 50 MHz | 10.1 | 9.1 | 9.69 | 10.44 | 10.3 |  |  |  |  | 0.54137 | 1.34 | 9.926 | 0.5 | 10.426
| 100 MHz | 9.9 | 9.1 | 9.42 | 10.03 | 10.2 |  |  |  |  | 0.45629 | 1.1 | 9.73 | 0.5 | 10.23
| 200 MHz | 10 | 9.1 | 9.63 | 10.02 | 10.2 |  |  |  |  | 0.43784 | 1.1 | 9.79 | 0.5 | 10.29
| 400 MHz | 10.1 | 9.1 | 9.51 | 10.15 | 10.3 |  |  |  |  | 0.50781 | 1.2 | 9.832 | 0.5 | 10.332

## 50 MHz
Absolute Throughput
SNR [dB] | Intel | Ericsson | Huawei | Company 4 | Company 5 | Company 6 | Company 7 | Company 8 | Company 9
-5 | 48928.7225
-4 | 182490
-3 | 932203.2323
-2 | 2518176
-1 | 6154508.6952
0 | 11228064
1 | 16442889.9261
2 | 21513828
3 | 25520930.729
4 | 29290440
5 | 33184484.658
6 | 37331310
7 | 42110588.1415
8 | 47340366
9 | 53340108.4451
10 | 58879230
11 | 63221549.8666
12 | 66092502
13 | 67349797.832
14 | 67979712
15 | 68176739.4967
16 | 68256108
17 | 68260496.2551
18 | 68262000
19 | 68262000
20 | 68262000
SNR at 70% @ Max TP | 8.0781
Test point | 70%
Max tput | 68262000 | bps

## 100 MHz
Absolute Throughput
SNR [dB] | Intel | Ericsson | Huawei | Company 4 | Company 5 | Company 6 | Company 7 | Company 8 | Company 9
-5 | 2989.6861
-4 | 11910
-3 | 831932.4231
-2 | 2910036
-1 | 10828741.6443
0 | 22705990
1 | 34115165.5908
2 | 44818526
3 | 52877305.2483
4 | 60091272
5 | 66727928.9138
6 | 74237108
7 | 85825552.2111
8 | 99661596
9 | 115755372.1091
10 | 128830288
11 | 135637191.1364
12 | 139010416
13 | 139540985.0054
14 | 139737964
15 | 139746942.0315
16 | 139750000
17 | 139750000
18 | 139750000
19 | 139750000
20 | 139750000
SNR at 70% @ Max TP | 7.8756
Test point | 70%
Max tput | 139750000 | bps

## 200 MHz
Absolute Throughput
SNR [dB] | Intel | Ericsson | Huawei | Company 4 | Company 5 | Company 6 | Company 7 | Company 8 | Company 9
-5 | 0
-4 | 0
-3 | 1171317.8455
-2 | 4254606
-1 | 18923477.1236
0 | 42031872
1 | 65504673.4512
2 | 87837750
3 | 104273513.4706
4 | 118657116
5 | 131224929.362
6 | 145402884
7 | 168228408.0625
8 | 196358094
9 | 231070307.4267
10 | 259244658
11 | 272794388.569
12 | 279067788
13 | 279464352.6889
14 | 279601200
15 | 279601200
16 | 279601200
17 | 279601200
18 | 279601200
19 | 279601200
20 | 279601200
SNR at 70% @ Max TP | 7.979
Test point | 70%
Max tput | 279601200 | bps

## 400 MHz
Absolute Throughput
SNR [dB] | Intel | Ericsson | Huawei | Company 4 | Company 5 | Company 6 | Company 7 | Company 8 | Company 9
-5 | 0
-4 | 0
-3 | 1734976.7691
-2 | 6411450
-1 | 33408244.4858
0 | 77786244
1 | 125870885.6816
2 | 172192842
3 | 204946701.0308
4 | 233365578
5 | 258448940.8966
6 | 286550988
7 | 330155775.5918
8 | 384648702
9 | 456772269.7134
10 | 516583056
11 | 545130268.5001
12 | 558201372
13 | 558721569.3307
14 | 558898800
15 | 558898800
16 | 558898800
17 | 558898800
18 | 558898800
19 | 558898800
20 | 558898800
SNR at 70% @ Max TP | 8.0987
Test point | 70%
Max tput | 558898800 | bps