## Cover
3GPP TSG-RAN WG4 Meeting #96-e | R4-2010785
Chongqing, China, 14 - 18 Oct, 2019
Source: ZTE
Title: Simulation results on PUSCH for 2-step RACH
Agenda: 7.18.3
Document for: Information

## Parameters
Test parameters for FR1 |  |  | Test parameters for FR2
Parameter |  | Value | Parameter |  | Value
Transform precoding |  | Disabled | Transform precoding |  | Disabled
Channel bandwidth |  | 15 kHz SCS: 10 MHz | Channel bandwidth |  | 60 kHz SCS: 50 MHz
|  | 30 kHz SCS: 40 MHz |  |  | 120 kHz SCS: 100 MHz
MCS |  | 1 | MCS |  | 1
DM-RS | DM-RS configuration type | 1 | DM-RS | DM-RS configuration type | 1
| DM-RS duration | single-symbol DM-RS |  | DM-RS duration | single-symbol DM-RS
| DM-RS position (l0) | 2 |  | DM-RS position (l0) | 2
| Additional DM-RS position | pos2 |  | Additional DM-RS position | pos2
| Number of DM-RS CDM group(s) without data | 2 |  | Number of DM-RS CDM group(s) without data | 2
| Ratio of PUSCH EPRE to DM-RS EPRE | -3 dB |  | Ratio of PUSCH EPRE to DM-RS EPRE | -3 dB
| DM-RS port | {0} |  | DM-RS port | {0}
| DM-RS sequence generation | NID0=0, nSCID = 0 |  | DM-RS sequence generation | NID0=0, nSCID = 0
Time domain resource assignment | PUSCH mapping type | Both A and B | Time domain resource assignment | PUSCH mapping type | Both A and B
| Allocation length | 14 |  | Allocation length | 10
Frequency domain resource assignment | RB assignment | 2 PRBs | Frequency domain resource assignment | RB assignment | 2 PRBs
| Starting PRB index | 0 |  | Starting PRB index | 0
| Frequency hopping | Disabled |  | Frequency hopping | Disabled
Time offset (TO) Cycling (µs) | Medium level | 15k SCS: 0:0.2:2 | Time Offset (TO) cycling level (µs) | Medium | SCS 60k: 0:0.05:0.5
|  | 30k SCS: 0:0.1:1 |  |  | SCS 120k: 0:0.025:0.25
| High level | 15k SCS: 0:0.1:3.8 |  | High | SCS 60k: 0:0.1:0.6
|  | 30k SCS: 0:0.05:1.9 |  |  | SCS 120k: 0:0.05:0.3

## FR1
Number of TX antennas | Number of RX antennas | Cyclic prefix | Mapping Type | TO cycling Level | Channel Bandwidth [MHz] | SCS [kHz] | Propagation conditions and correlation matrix (Annex G) | FRC | ZTE
[8 empty] | (Annex A) | Ideal [dB] | Impairment [dB]
1 | 2 | Normal | Type A | Medium | 10 | 15 | TDLC300-100 low | G-FR1-A8-1 | -1.37 | 1.13
[5 empty] | 40 | 30 | TDLC300-100 low | G-FR1-A8-1 | -1.68 | 0.82
|  |  |  | High | 10 | 15 | TDLC300-100 low | G-FR1-A8-1 | -1.34 | 1.16
[5 empty] | 40 | 30 | TDLC300-100 low | G-FR1-A8-1 | -1.18 | 1.32
|  |  | Type B | Medium | 10 | 15 | TDLC300-100 low | G-FR1-A8-1 | -0.88 | 1.62
[5 empty] | 40 | 30 | TDLC300-100 low | G-FR1-A8-1 | -1.55 | 0.95
|  |  |  | High | 10 | 15 | TDLC300-100 low | G-FR1-A8-1 | -0.86 | 1.64
[5 empty] | 40 | 30 | TDLC300-100 low | G-FR1-A8-1 | -1.24 | 1.26

## FR2
Number of TX antennas | Number of RX antennas | Cyclic prefix | Mapping Type | TO cycling Level | Channel Bandwidth [MHz] | SCS [kHz] | Propagation conditions and correlation matrix (Annex G) | FRC | ZTE
[8 empty] | (Annex A) | Ideal [dB] | Impairment [dB]
1 | 2 | Normal | Type A | Medium | 50 | 60 | TDLA30-300 low | G-FR2-A9-1 | 0.34 | 3.34
[5 empty] | 100 | 120 | TDLA30-300 low | G-FR2-A9-1 | -0.23 | 2.77
|  |  |  | High | 50 | 60 | TDLA30-300 low | G-FR2-A9-1 | 0.345 | 3.345
[5 empty] | 100 | 120 | TDLA30-300 low | G-FR2-A9-1 | 0.03 | 3.03
|  |  | Type B | Medium | 50 | 60 | TDLA30-300 low | G-FR2-A9-1 | -0.25 | 2.75
[5 empty] | 100 | 120 | TDLA30-300 low | G-FR2-A9-1 | 0.13 | 3.13
|  |  |  | High | 50 | 60 | TDLA30-300 low | G-FR2-A9-1 | -0.2 | 2.8
[5 empty] | 100 | 120 | TDLA30-300 low | G-FR2-A9-1 | 0.385 | 3.385