## TE
Review comments (RAN4#94)
Test Equipment Errors
UID | Instrument | Uncertainty value (for the prob dist type) |  |  | Probability distribution | divisor | Standard uncertainty σ (dB)
|  | f≤3 GHz | 3<f≤4.2 GHz | 4.2<f≤6 GHz |  |  | f≤3 GHz | 3<f≤4.2 GHz | 4.2<f≤6 GHz
C1-1 | RF power measurement equipment (e.g. spectrum analyzer, power meter) | 0.14 | 0.26 | 0.26 | Gaussian | 1 | 0.14 | 0.26 | 0.26
C1-2 | Uncertainty of the RF signal generator | 0.46 | 0.46 | 0.46 | Gaussian | 1 | 0.46 | 0.46 | 0.46
C1-3 | Uncertainty of the network analyzer | 0.13 | 0.2 | 0.2 | Gaussian | 1 | 0.13 | 0.2 | 0.2
C1-4 | Uncertainty of the absolute gain of the reference antenna | 0.50229 | 0.43301 | 0.43301 | Rectangular | 1.7321 | 0.29 | 0.25 | 0.25

## PWS-Er
Plane wave synthesiser | [10 empty] | Review comments (RAN4#94)
|  | Uncertainty value |  |  | Distribution of the probability | Divisor based on distribution shape | ci | Standard uncertainty ui [dB]
|  | f≤3 GHz | 3<f≤4.2 GHz | 4.2<f≤6 GHz |  |  |  | f≤3 GHz | 3<f≤4.2 GHz | 4.2<f≤6 GHz
Stage 2: DUT measurement
B5-1a | Misalignment DUT & pointing error | 0.1 | 0.1 | 0.1 | Rectangular | 1.7321 | 1 | 0.057735 | 0.057735 | 0.057735
C1-2 | Uncertainty of the RF signal generator | 0.46 | 0.46 | 0.46 | Gaussian | 1 | 1 | 0.46 | 0.46 | 0.46
B5-2a | Longitudinal position uncertainty (i.e. standing wave and imperfect field synthesis) for DUT antenna | 0.05 | 0.14 | 0.14 | Rectangular | 1.7321 | 1 | 0.028868 | 0.080829 | 0.080829
B5-3a | RF leakage (calibration antenna connector terminated) | 0.086 | 0.086 | 0.086 | Gaussian | 1 | 1 | 0.086 | 0.086 | 0.086
B5-4a | QZ ripple with DUT | 0.42 | 0.43 | 0.43 | Rectangular | 1.7321 | 1 | 0.24249 | 0.24826 | 0.24826
B5-5 | Miscellaneous Uncertainty | 0 | 0 | 0 | Gaussian | 1 | 1 | 0 | 0 | 0
B5-14 | System non-linearity | 0.1 | 0.1 | 0.1 | Rectangular | 1.7321 | 1 | 0.057735 | 0.057735 | 0.057735
B5-13 | Frequency flatness | 0.13 | 0.13 | 0.13 | Rectangular | 1.7321 | 1 | 0.075056 | 0.075056 | 0.075056
Stage 1: Calibration measurement
C1-3 | Uncertainty of the network analyzer | 0.13 | 0.2 | 0.2 | Gaussian | 1 | 1 | 0.13 | 0.2 | 0.2
B5-6 | Mismatch (i.e. reference antenna, network analyser and reference cable) | 0.127 | 0.325 | 0.325 | U-shaped | 1.4142 | 1 | 0.089803 | 0.22981 | 0.22981
B5-7 | Insertion loss variation | 0.18 | 0.18 | 0.18 | Rectangular | 1.7321 | 1 | 0.10392 | 0.10392 | 0.10392
B3b | RF leakage (calibration antenna connector terminated) | 0.086 | 0.086 | 0.086 | Gaussian | 1 | 1 | 0.086 | 0.086 | 0.086
B5-8 | Influence of the calibration antenna feed cable | 0.103 | 0.104 | 0.104 | Rectangular | 1.7321 | 1 | 0.059467 | 0.060044 | 0.060044
C1-4 | Uncertainty of the absolute gain of the reference antenna | 0.50229 | 0.43301 | 0.43301 | Rectangular | 1.7321 | 1 | 0.29 | 0.25 | 0.25
B5-9 | Misalignment of positioning system | 0 | 0 | 0 | Exp. normal | 2 | 1 | 0 | 0 | 0
B5-1b | Misalignment of calibration antenna & pointing error | 0.05 | 0.05 | 0.05 | Rectangular | 1.7321 | 1 | 0.028868 | 0.028868 | 0.028868
B5-10 | Rotary joints | 0 | 0 | 0 | U-shaped | 1.7321 | 1 | 0 | 0 | 0
B5-2b | Longitudinal position uncertainty (i.e. standing wave and imperfect field synthesis) for calibration antenna | 0.12 | 0.12 | 0.12 | Rectangular | 1.7321 | 1 | 0.069282 | 0.069282 | 0.069282
B5-4b | QZ ripple with calibration antenna | 0.2 | 0.2 | 0.2 | Rectangular | 1.7321 | 1 | 0.11547 | 0.11547 | 0.11547
b5-11 | Switching uncertainty | 0.02 | 0.02 | 0.02 | Rectangular | 1.7321 | 1 | 0.011547 | 0.011547 | 0.011547
B5-12 | Field repeatability | 0.06 | 0.12 | 0.12 | Gaussian | 1 | 1 | 0.06 | 0.12 | 0.12

## EIS
Table 10.2.7-1: OTA test system specific measurement uncertainty values for the OTA sensitivity in Normal test conditions
| chamber | Expanded uncertainty [dB]
|  | f≤3 GHz | 3<f≤4.2 GHz | 4.2<f≤6 GHz
| Indoor Anechoic Chamber | 1.2223 | 1.2505 | 1.2505
| Compact Antenna Test Range | 1.3304 | 1.3955 | 1.3955
| Near Field Test Range | 1.2351 | 1.2374 | 1.2374
| One Dimensional Compact Range Chamber | 1.2878 | 1.4284 | 1.4284
| Plane Wave Synthesizer | 1.3066 | 1.3998 | 1.3998
| Agreed value | 1.3 | 1.4 | 1.6
Table 10.2.6.3-1: Plane wave synthesizer MU value derivation for OTA sensitivity measurements, FR1
Plane wave synthesiser | [10 empty] | rms calculations
UID | Uncertainty source | Uncertainty value |  |  | Distribution of the probability | Divisor based on distribution shape | ci | Standard uncertainty ui [dB]
|  | f≤3 GHz | 3<f≤4.2 GHz | 4.2<f≤6 GHz |  |  |  | f≤3 GHz | 3<f≤4.2 GHz | 4.2<f≤6 GHz
Stage 2: DUT measurement
B5-1a | Misalignment DUT & pointing error | 0.1 | 0.1 | 0.1 | Rectangular | 1.7321 | 1 | 0.057735 | 0.057735 | 0.057735 | 0.0033333 | 0.0033333 | 0.0033333
C1-2 | Uncertainty of the RF signal generator | 0.46 | 0.46 | 0.46 | Gaussian | 1 | 1 | 0.46 | 0.46 | 0.46 | 0.2116 | 0.2116 | 0.2116
B5-2a | Longitudinal position uncertainty (i.e. standing wave and imperfect field synthesis) for DUT antenna | 0.05 | 0.14 | 0.14 | Rectangular | 1.7321 | 1 | 0.028868 | 0.080829 | 0.080829 | 0.00083333 | 0.0065333 | 0.0065333
B5-3a | RF leakage (calibration antenna connector terminated) | 0.086 | 0.086 | 0.086 | Gaussian | 1 | 1 | 0.086 | 0.086 | 0.086 | 0.007396 | 0.007396 | 0.007396
B5-4a | QZ ripple with DUT | 0.42 | 0.43 | 0.43 | Rectangular | 1.7321 | 1 | 0.24249 | 0.24826 | 0.24826 | 0.0588 | 0.061633 | 0.061633
B5-5 | Miscellaneous Uncertainty | 0 | 0 | 0 | Gaussian | 1 | 1 | 0 | 0 | 0 | 0 | 0 | 0
B5-14 | System non-linearity | 0.1 | 0.1 | 0.1 | Rectangular | 1.7321 | 1 | 0.057735 | 0.057735 | 0.057735 | 0.0033333 | 0.0033333 | 0.0033333
B5-13 | Frequency flatness | 0.13 | 0.13 | 0.13 | Rectangular | 1.7321 | 1 | 0.075056 | 0.075056 | 0.075056 | 0.0056333 | 0.0056333 | 0.0056333
Stage 1: Calibration measurement | [10 empty] | 0 | 0 | 0
C1-3 | Uncertainty of the network analyzer | 0.13 | 0.2 | 0.2 | Gaussian | 1 | 1 | 0.13 | 0.2 | 0.2 | 0.0169 | 0.04 | 0.04
B5-6 | Mismatch (i.e. reference antenna, network analyser and reference cable) | 0.127 | 0.325 | 0.325 | U-shaped | 1.4142 | 1 | 0.089803 | 0.22981 | 0.22981 | 0.0080645 | 0.052812 | 0.052812
B5-7 | Insertion loss variation | 0.18 | 0.18 | 0.18 | Rectangular | 1.7321 | 1 | 0.10392 | 0.10392 | 0.10392 | 0.0108 | 0.0108 | 0.0108
B3b | RF leakage (calibration antenna connector terminated) | 0.086 | 0.086 | 0.086 | Gaussian | 1 | 1 | 0.086 | 0.086 | 0.086 | 0.007396 | 0.007396 | 0.007396
B5-8 | Influence of the calibration antenna feed cable | 0.103 | 0.104 | 0.104 | Rectangular | 1.7321 | 1 | 0.059467 | 0.060044 | 0.060044 | 0.0035363 | 0.0036053 | 0.0036053
C1-4 | Uncertainty of the absolute gain of the reference antenna | 0.50229 | 0.43301 | 0.43301 | Rectangular | 1.7321 | 1 | 0.29 | 0.25 | 0.25 | 0.0841 | 0.0625 | 0.0625
B5-9 | Misalignment of positioning system | 0 | 0 | 0 | Exp. normal | 2 | 1 | 0 | 0 | 0 | 0 | 0 | 0
B5-1b | Misalignment of calibration antenna & pointing error | 0.05 | 0.05 | 0.05 | Rectangular | 1.7321 | 1 | 0.028868 | 0.028868 | 0.028868 | 0.00083333 | 0.00083333 | 0.00083333
B5-10 | Rotary joints | 0 | 0 | 0 | U-shaped | 1.7321 | 1 | 0 | 0 | 0 | 0 | 0 | 0
B5-2b | Longitudinal position uncertainty (i.e. standing wave and imperfect field synthesis) for calibration antenna | 0.12 | 0.12 | 0.12 | Rectangular | 1.7321 | 1 | 0.069282 | 0.069282 | 0.069282 | 0.0048 | 0.0048 | 0.0048
B5-4b | QZ ripple with calibration antenna | 0.2 | 0.2 | 0.2 | Rectangular | 1.7321 | 1 | 0.11547 | 0.11547 | 0.11547 | 0.013333 | 0.013333 | 0.013333
b5-11 | Switching uncertainty | 0.02 | 0.02 | 0.02 | Rectangular | 1.7321 | 1 | 0.011547 | 0.011547 | 0.011547 | 0.00013333 | 0.00013333 | 0.00013333
B5-12 | Field repeatability | 0.06 | 0.12 | 0.12 | Gaussian | 1 | 1 | 0.06 | 0.12 | 0.12 | 0.0036 | 0.0144 | 0.0144
Combined standard uncertainty (1σ) [dB] | [7 empty] | 0.66665 | 0.7142 | 0.7142 | 0.66665 | 0.7142 | 0.7142
Expanded uncertainty (1.96σ - confidence interval of 95 %) [dB] | [7 empty] | 1.3066 | 1.3998 | 1.3998 | 1.3066 | 1.3998 | 1.3998
same as 37.843