## TE
Review comments (RAN4#94)
Test Equipment Errors
UID | Instrument | Uncertainty value (for the prob dist type) |  |  | Probability distribution | divisor | Standard uncertainty σ (dB)
|  | f≤3 GHz | 3<f≤4.2 GHz | 4.2<f≤6 GHz |  |  | f≤3 GHz | 3<f≤4.2 GHz | 4.2<f≤6 GHz
C1-1 | RF power measurement equipment (e.g. spectrum analyzer, power meter) | 0.14 | 0.26 | 0.26 | Gaussian | 1 | 0.14 | 0.26 | 0.26
C1-2 | Uncertainty of the RF signal generator | 0.46 | 0.46 | 0.46 | Gaussian | 1 | 0.46 | 0.46 | 0.46
C1-3 | Uncertainty of the network analyzer | 0.13 | 0.2 | 0.2 | Gaussian | 1 | 0.13 | 0.2 | 0.2
C1-4 | Uncertainty of the absolute gain of the reference antenna | 0.50229 | 0.43301 | 0.43301 | Rectangular | 1.7321 | 0.29 | 0.25 | 0.25
C1-5 | Measurement Reciever (Co-location) | 0.41 | 0.74 | 0.8 | Gaussian | 1 | 0.41 | 0.74 | 0.8
C1-6 | Noise figure measurememt accuracy | 0.2 | 0.2 | 0.2 | Gaussian | 1 | 0.2 | 0.2 | 0.2
Test Equipment Errors (same errors and values are consistant with above, buit greater freq range)
UID | Instrument | Uncertainty value (for the prob dist type) |  |  |  |  | Probability distribution | divisor | Standard uncertainty σ (dB)
|  | f≤3 GHz | 3<f<≤.8 GHz | 3.8<f≤12.75 GHz | 12.75<f≤19 GHz | 19<f≤26 GHz |  |  | f≤3 GHz | 3<f<≤.8 GHz | 3.8<f≤12.75 GHz | 12.75<f≤19 GHz | 19<f≤26 GHz
C1-1 | RF power measurement equipment (e.g. spectrum analyzer, power meter) | 0.14 | 0.26 | 0.26 | 0.37 | 0.37 | Gaussian | 1 | 0.14 | 0.26 | 0.26 | 0.37 | 0.37
C1-3 | Uncertainty of the network analyzer | 0.13 | 0.2 | 0.2 | 0.2 | 0.2 | Gaussian | 1 | 0.13 | 0.2 | 0.2 | 0.2 | 0.2
Conducted MU (minus missmatch) - up to 6GHz
| Instrument | Uncertainty value (for the prob dist type) |  |  | Probability distribution | divisor | Standard uncertainty σ (dB)
|  | f≤3 GHz | 3<f≤4.2 GHz | 4.2<f≤6 GHz |  |  | f≤3 GHz | 3<f≤4.2 GHz | 4.2<f≤6 GHz
C3-1 | DL-RS MU derived from conducted spec | 0.41 | 0.56 | 0.56 | Gaussian | 1 | 0.41 | 0.56 | 0.56
C3-2 | Total power dynamic range conducted unbcertainty | 0.2 | 0.2 | 0.2 | Gaussian | 1 | 0.2 | 0.2 | 0.2
C3-5 | Additional (COEX) emssions - Condcuted Uncertainty (minus missmatch) | 1.02 | 1.28 | 1.53 | Gaussian | 1 | 1.02 | 1.28 | 1.53
Conducted MU (minus missmatch) - Whole Spectrum
| Instrument | Uncertainty value (for the prob dist type) |  |  | Probability distribution | divisor | Standard uncertainty σ (dB)
|  | 30MHz<f≤6 GHz | 6GHz<f ≤19GHz | 19GHz<f ≤26GHz |  |  | 30MHz<f≤6 GHz | 6GHz<f ≤19GHz | 19GHz<f ≤26GHz
C3-3 | Transmitter mandatory spurious emissions - Conducted Uncertainty (minus miss match) | 1 | 2 | 2 | Gaussian | 1 | 1 | 2 | 2
C3-4 | Receiver spurious emissions - Conducted Uncertainty (minus missmatch) | 1 | 2 | 2 | Gaussian | 1 | 1 | 2 | 2

## PWS-Er
Plane wave synthesiser
|  | Uncertainty value |  |  | Distribution of the probability | Divisor based on distribution shape | ci | Standard uncertainty ui [dB]
|  | f≤3 GHz | 3<f≤4.2 GHz | 4.2<f≤6 GHz |  |  |  | f≤3 GHz | 3<f≤4.2 GHz | 4.2<f≤6 GHz
Stage 2: DUT measurement
A7-1a | Misalignment DUT & pointing error | 0.1 | 0.1 | 0.1 | Rectangular | 1.7321 | 1 | 0.057735 | 0.057735 | 0.057735
C1-1 | RF power measurement equipment | 0.14 | 0.26 | 0.26 | Gaussian | 1 | 1 | 0.14 | 0.26 | 0.26
A7-2a | Longitudinal position uncertainty (i.e. standing wave and imperfect field synthesis) for DUT antenna | 0.05 | 0.14 | 0.14 | Rectangular | 1.7321 | 1 | 0.028868 | 0.080829 | 0.080829
A7-3 | RF leakage (calibration antenna connector terminated) | 0.086 | 0.086 | 0.086 | Gaussian | 1 | 1 | 0.086 | 0.086 | 0.086
A7-4a | QZ ripple with DUT | 0.42 | 0.43 | 0.43 | Rectangular | 1.7321 | 1 | 0.24249 | 0.24826 | 0.24826
A7-5 | Miscellaneous Uncertainty | 0 | 0 | 0 | Gaussian | 1 | 1 | 0 | 0 | 0
A7-14 | System non-linearity | 0.1 | 0.1 | 0.1 | Rectangular | 1.7321 | 1 | 0.057735 | 0.057735 | 0.057735
A7-13 | Frequency Flatness | 0.13 | 0.13 | 0.13 | Rectangular | 1.7321 | 1 | 0.075056 | 0.075056 | 0.075056
Stage 1: Calibration measurement
C1-3 | Uncertainty of network analyzer | 0.13 | 0.2 | 0.2 | Gaussian | 1 | 1 | 0.13 | 0.2 | 0.2
A7-6 | Mismatch (i.e. reference antenna, network analyser and reference cable) | 0.127 | 0.325 | 0.325 | U-shaped | 1.4142 | 1 | 0.089803 | 0.22981 | 0.22981
A7-7 | Insertion loss variation | 0.18 | 0.18 | 0.18 | Rectangular | 1.7321 | 1 | 0.10392 | 0.10392 | 0.10392
A7-3 | RF leakage (calibration antenna connector terminated) | 0.086 | 0.086 | 0.086 | Gaussian | 1 | 1 | 0.086 | 0.086 | 0.086
A7-8 | Influence of the calibration antenna feed cable | 0.103 | 0.104 | 0.104 | Rectangular | 1.7321 | 1 | 0.059467 | 0.060044 | 0.060044
C1-4 | Uncertainty of the absolute gain of the reference antenna | 0.50229 | 0.43301 | 0.43301 | Rectangular | 1.7321 | 1 | 0.29 | 0.25 | 0.25
A7-9 | Misalignment of positioning system | 0 | 0 | 0 | Exp. normal | 2 | 1 | 0 | 0 | 0
A7-1b | Misalignment of calibration antenna & pointing error | 0.05 | 0.05 | 0.05 | Rectangular | 1.7321 | 1 | 0.028868 | 0.028868 | 0.028868
A7-10 | Rotary joints | 0 | 0 | 0 | U-shaped | 1.7321 | 1 | 0 | 0 | 0
A7-2b | Longitudinal position uncertainty (i.e. standing wave and imperfect field synthesis) for calibration antenna | 0.12 | 0.12 | 0.12 | Rectangular | 1.7321 | 1 | 0.069282 | 0.069282 | 0.069282
A7-4a | QZ ripple with calibration antenna | 0.2 | 0.2 | 0.2 | Rectangular | 1.7321 | 1 | 0.11547 | 0.11547 | 0.11547
A7-11 | Switching uncertainty | 0.02 | 0.02 | 0.02 | Rectangular | 1.7321 | 1 | 0.011547 | 0.011547 | 0.011547
A7-12 | Field repeatability | 0.06 | 0.12 | 0.12 | Gaussian | 1 | 1 | 0.06 | 0.12 | 0.12

## EIRP
Table 9.2.7-1: OTA test system specific measurement uncertainty values for the EIRP accuracy, FR1, Normal test conditions
Expanded uncertainty [dB]
|  | f≤3 GHz | 3<f≤4.2 GHz | 4.2<f≤6 GHz
| Indoor Anechoic Chamber | 0.86972 | 1.0574 | 1.0574
| Compact Antenna Test Range | 1.1143 | 1.2663 | 1.2663
| One Dimensional Compact Range Chamber | 0.90418 | 1.0952 | 1.0952
| Near Field Test Range | 1.0143 | 1.1041 | 1.1041
| Plane Wave Synthesizer | 0.98474 | 1.1859 | 1.1859
| Common maximum accepted test system uncertainty | 1.1 | 1.3 | 1.3
Table 9.2.6.3-2: PWS measurement uncertainty value derivation for EIRP accuracy measurements, FR1
Plane wave synthesiser | [10 empty] | rms calculations
UID | Uncertainty source | Uncertainty value |  |  | Distribution of the probability | Divisor based on distribution shape | ci | Standard uncertainty ui [dB]
|  | f≤3 GHz | 3<f≤4.2 GHz | 4.2<f≤6 GHz |  |  |  | f≤3 GHz | 3<f≤4.2 GHz | 4.2<f≤6 GHz
Stage 2: DUT measurement
A7-1a | Misalignment DUT & pointing error | 0.1 | 0.1 | 0.1 | Rectangular | 1.7321 | 1 | 0.057735 | 0.057735 | 0.057735 | 0.0033333 | 0.0033333 | 0.0033333
C1-1 | RF power measurement equipment (e.g. spectrum analyzer, power meter) | 0.14 | 0.26 | 0.26 | Gaussian | 1 | 1 | 0.14 | 0.26 | 0.26 | 0.0196 | 0.0676 | 0.0676
A7-2a | Longitudinal position uncertainty (i.e. standing wave and imperfect field synthesis) for DUT antenna | 0.05 | 0.14 | 0.14 | Rectangular | 1.7321 | 1 | 0.028868 | 0.080829 | 0.080829 | 0.00083333 | 0.0065333 | 0.0065333
A7-3 | RF leakage (calibration antenna connector terminated) | 0.086 | 0.086 | 0.086 | Gaussian | 1 | 1 | 0.086 | 0.086 | 0.086 | 0.007396 | 0.007396 | 0.007396
A7-4a | QZ ripple with DUT | 0.42 | 0.43 | 0.43 | Rectangular | 1.7321 | 1 | 0.24249 | 0.24826 | 0.24826 | 0.0588 | 0.061633 | 0.061633
A7-5 | Miscellaneous Uncertainty | 0 | 0 | 0 | Gaussian | 1 | 1 | 0 | 0 | 0 | 0 | 0 | 0
A7-14 | System non-linearity | 0.1 | 0.1 | 0.1 | Rectangular | 1.7321 | 1 | 0.057735 | 0.057735 | 0.057735 | 0.0033333 | 0.0033333 | 0.0033333
A7-13 | Frequency Flatness | 0.13 | 0.13 | 0.13 | Rectangular | 1.7321 | 1 | 0.075056 | 0.075056 | 0.075056 | 0.0056333 | 0.0056333 | 0.0056333
Stage 1: Calibration measurement | [10 empty] | 0 | 0 | 0
C1-3 | Uncertainty of the network analyzer | 0.13 | 0.2 | 0.2 | Gaussian | 1 | 1 | 0.13 | 0.2 | 0.2 | 0.0169 | 0.04 | 0.04
A7-6 | Mismatch (i.e. reference antenna, network analyser and reference cable) | 0.127 | 0.325 | 0.325 | U-shaped | 1.4142 | 1 | 0.089803 | 0.22981 | 0.22981 | 0.0080645 | 0.052812 | 0.052812
A7-7 | Insertion loss variation | 0.18 | 0.18 | 0.18 | Rectangular | 1.7321 | 1 | 0.10392 | 0.10392 | 0.10392 | 0.0108 | 0.0108 | 0.0108
A7-3 | RF leakage (calibration antenna connector terminated) | 0.086 | 0.086 | 0.086 | Gaussian | 1 | 1 | 0.086 | 0.086 | 0.086 | 0.007396 | 0.007396 | 0.007396
A7-8 | Influence of the calibration antenna feed cable | 0.103 | 0.104 | 0.104 | Rectangular | 1.7321 | 1 | 0.059467 | 0.060044 | 0.060044 | 0.0035363 | 0.0036053 | 0.0036053
C1-4 | Uncertainty of the absolute gain of the reference antenna | 0.50229 | 0.43301 | 0.43301 | Rectangular | 1.7321 | 1 | 0.29 | 0.25 | 0.25 | 0.0841 | 0.0625 | 0.0625
A7-9 | Misalignment of positioning system | 0 | 0 | 0 | Exp. normal | 2 | 1 | 0 | 0 | 0 | 0 | 0 | 0
A7-1b | Misalignment of calibration antenna & pointing error | 0.05 | 0.05 | 0.05 | Rectangular | 1.7321 | 1 | 0.028868 | 0.028868 | 0.028868 | 0.00083333 | 0.00083333 | 0.00083333
A7-10 | Rotary joints | 0 | 0 | 0 | U-shaped | 1.7321 | 1 | 0 | 0 | 0 | 0 | 0 | 0
A7-2b | Longitudinal position uncertainty (i.e. standing wave and imperfect field synthesis) for calibration antenna | 0.12 | 0.12 | 0.12 | Rectangular | 1.7321 | 1 | 0.069282 | 0.069282 | 0.069282 | 0.0048 | 0.0048 | 0.0048
A7-4a | QZ ripple with calibration antenna | 0.2 | 0.2 | 0.2 | Rectangular | 1.7321 | 1 | 0.11547 | 0.11547 | 0.11547 | 0.013333 | 0.013333 | 0.013333
A7-11 | Switching uncertainty | 0.02 | 0.02 | 0.02 | Rectangular | 1.7321 | 1 | 0.011547 | 0.011547 | 0.011547 | 0.00013333 | 0.00013333 | 0.00013333
A7-12 | Field repeatability | 0.06 | 0.12 | 0.12 | Gaussian | 1 | 1 | 0.06 | 0.12 | 0.12 | 0.0036 | 0.0144 | 0.0144
Combined standard uncertainty (1σ) [dB] | [7 empty] | 0.50242 | 0.60504 | 0.60504 | 0.50242 | 0.60504 | 0.60504
Expanded uncertainty (1.96σ - confidence interval of 95 %) [dB] | [7 empty] | 0.98474 | 1.1859 | 1.1859 | 0.98474 | 1.1859 | 1.1859

## DL RS
Table 9.4.6-1: Test system specific measurement uncertainty values for the OTA E-UTRA DL RS power test
| chamber | Expanded uncertainty [dB]
|  | f≤3 GHz | 3<f≤4.2 GHz | 4.2<f≤6 GHz
| Indoor Anechoic Chamber | 1.1519 | 1.4364 | 1.4364
| Compact Antenna Test Range | 1.3461 | 1.5965 | 1.5965
| One Dimensional Compact Range Chamber | 1.1658 | 1.387 | 1.387
| Plane Wave Synthesizer | 1.241 | 1.5334 | 1.5334
| Common maximum accepted test system uncertainty | 1.3 | 1.5 | 1.5
Table 9.4.5.3-1: PWS MU value derivation for OTA E-UTRA DL RS power measurement
Plane wave synthesiser | [10 empty] | rms calculations
UID | Uncertainty source | Uncertainty value |  |  | Distribution of the probability | Divisor based on distribution shape | ci | Standard uncertainty ui [dB]
|  | f≤3 GHz | 3<f≤4.2 GHz | 4.2<f≤6 GHz |  |  |  | f≤3 GHz | 3<f≤4.2 GHz | 4.2<f≤6 GHz
Stage 2: DUT measurement
A7-1a | Misalignment DUT & pointing error | 0.1 | 0.1 | 0.1 | Rectangular | 1.7321 | 1 | 0.057735 | 0.057735 | 0.057735 | 0.0033333 | 0.0033333 | 0.0033333
C3-1 | DL-RS MU derived from conducted spec | 0.41 | 0.56 | 0.56 | Gaussian | 1 | 1 | 0.41 | 0.56 | 0.56 | 0.1681 | 0.3136 | 0.3136
A7-2a | Longitudinal position uncertainty (i.e. standing wave and imperfect field synthesis) for DUT antenna | 0.05 | 0.14 | 0.14 | Rectangular | 1.7321 | 1 | 0.028868 | 0.080829 | 0.080829 | 0.00083333 | 0.0065333 | 0.0065333
A7-3 | RF leakage (calibration antenna connector terminated) | 0.086 | 0.086 | 0.086 | Gaussian | 1 | 1 | 0.086 | 0.086 | 0.086 | 0.007396 | 0.007396 | 0.007396
A7-4a | QZ ripple with DUT | 0.42 | 0.43 | 0.43 | Rectangular | 1.7321 | 1 | 0.24249 | 0.24826 | 0.24826 | 0.0588 | 0.061633 | 0.061633
A7-5 | Miscellaneous Uncertainty | 0 | 0 | 0 | Gaussian | 1 | 1 | 0 | 0 | 0 | 0 | 0 | 0
A7-14 | System non-linearity | 0.1 | 0.1 | 0.1 | Rectangular | 1.7321 | 1 | 0.057735 | 0.057735 | 0.057735 | 0.0033333 | 0.0033333 | 0.0033333
A7-13 | Frequency Flatness | 0.13 | 0.13 | 0.13 | Rectangular | 1.7321 | 1 | 0.075056 | 0.075056 | 0.075056 | 0.0056333 | 0.0056333 | 0.0056333
Stage 1: Calibration measurement | [10 empty] | 0 | 0 | 0
C1-3 | Uncertainty of the network analyzer | 0.13 | 0.2 | 0.2 | Gaussian | 1 | 1 | 0.13 | 0.2 | 0.2 | 0.0169 | 0.04 | 0.04
A7-6 | Mismatch (i.e. reference antenna, network analyser and reference cable) | 0.127 | 0.325 | 0.325 | U-shaped | 1.4142 | 1 | 0.089803 | 0.22981 | 0.22981 | 0.0080645 | 0.052812 | 0.052812
A7-7 | Insertion loss variation | 0.18 | 0.18 | 0.18 | Rectangular | 1.7321 | 1 | 0.10392 | 0.10392 | 0.10392 | 0.0108 | 0.0108 | 0.0108
A7-3 | RF leakage (calibration antenna connector terminated) | 0.086 | 0.086 | 0.086 | Gaussian | 1 | 1 | 0.086 | 0.086 | 0.086 | 0.007396 | 0.007396 | 0.007396
A7-8 | Influence of the calibration antenna feed cable | 0.103 | 0.104 | 0.104 | Rectangular | 1.7321 | 1 | 0.059467 | 0.060044 | 0.060044 | 0.0035363 | 0.0036053 | 0.0036053
C1-4 | Uncertainty of the absolute gain of the reference antenna | 0.50229 | 0.43301 | 0.43301 | Rectangular | 1.7321 | 1 | 0.29 | 0.25 | 0.25 | 0.0841 | 0.0625 | 0.0625
A7-9 | Misalignment of positioning system | 0 | 0 | 0 | Exp. normal | 2 | 1 | 0 | 0 | 0 | 0 | 0 | 0
A7-1b | Misalignment of calibration antenna & pointing error | 0.05 | 0.05 | 0.05 | Rectangular | 1.7321 | 1 | 0.028868 | 0.028868 | 0.028868 | 0.00083333 | 0.00083333 | 0.00083333
A7-10 | Rotary joints | 0 | 0 | 0 | U-shaped | 1.7321 | 1 | 0 | 0 | 0 | 0 | 0 | 0
A7-2b | Longitudinal position uncertainty (i.e. standing wave and imperfect field synthesis) for calibration antenna | 0.12 | 0.12 | 0.12 | Rectangular | 1.7321 | 1 | 0.069282 | 0.069282 | 0.069282 | 0.0048 | 0.0048 | 0.0048
A7-4a | QZ ripple with calibration antenna | 0.2 | 0.2 | 0.2 | Rectangular | 1.7321 | 1 | 0.11547 | 0.11547 | 0.11547 | 0.013333 | 0.013333 | 0.013333
A7-11 | Switching uncertainty | 0.02 | 0.02 | 0.02 | Rectangular | 1.7321 | 1 | 0.011547 | 0.011547 | 0.011547 | 0.00013333 | 0.00013333 | 0.00013333
A7-12 | Field repeatability | 0.06 | 0.12 | 0.12 | Gaussian | 1 | 1 | 0.06 | 0.12 | 0.12 | 0.0036 | 0.0144 | 0.0144
Combined standard uncertainty (1σ) [dB] | [7 empty] | 0.63319 | 0.78235 | 0.78235 | 0.63319 | 0.78235 | 0.78235
Expanded uncertainty (1.96σ - confidence interval of 95 %) [dB] | [7 empty] | 1.241 | 1.5334 | 1.5334 | 1.241 | 1.5334 | 1.5334

## In-band TRP
Table 11.2.7-1: Test system specific MU values for the OTA BS output power test, Normal test conditions, FR1
| chamber | Expanded uncertainty [dB]
|  | f≤3 GHz | 3<f≤4.2 GHz | 4.2<f≤6 GHz
| Indoor Anechoic Chamber | 1.1484 | 1.2964 | 1.2964
| Compact Antenna Test Range | 1.3854 | 1.5104 | 1.5104
| Near Field Test Range | 1.2611 | 1.3343 | 1.3343
| Plane Wave Synthesizer | 1.2378 | 1.4031 | 1.4031
| Reverberation Chamber | 1.3653 | 1.4619 | 1.4619
| Common maximum accepted test system uncertainty | 1.4 | 1.5 | 1.5
Table 11.2.6.3-1: PWS MU value derivation for OTA BS output power
Plane wave synthesiser | [10 empty] | rms calculations
UID | Uncertainty source | Uncertainty value |  |  | Distribution of the probability | Divisor based on distribution shape | ci | Standard uncertainty ui [dB]
|  | f≤3 GHz | 3<f≤4.2 GHz | 4.2<f≤6 GHz |  |  |  | f≤3 GHz | 3<f≤4.2 GHz | 4.2<f≤6 GHz
Stage 2: DUT measurement
A7-1a | Misalignment DUT & pointing error | 0.1 | 0.1 | 0.1 | Rectangular | 1.7321 | 1 | 0.057735 | 0.057735 | 0.057735 | 0.0033333 | 0.0033333 | 0.0033333
C1-1 | RF power measurement equipment (e.g. spectrum analyzer, power meter) | 0.14 | 0.26 | 0.26 | Gaussian | 1 | 1 | 0.14 | 0.26 | 0.26 | 0.0196 | 0.0676 | 0.0676
A7-2a | Longitudinal position uncertainty (i.e. standing wave and imperfect field synthesis) for DUT antenna | 0.05 | 0.14 | 0.14 | Rectangular | 1.7321 | 1 | 0.028868 | 0.080829 | 0.080829 | 0.00083333 | 0.0065333 | 0.0065333
A7-3 | RF leakage (calibration antenna connector terminated) | 0.086 | 0.086 | 0.086 | Gaussian | 1 | 1 | 0.086 | 0.086 | 0.086 | 0.007396 | 0.007396 | 0.007396
A7-4a | QZ ripple with DUT | 0.42 | 0.43 | 0.43 | Rectangular | 1.7321 | 1 | 0.24249 | 0.24826 | 0.24826 | 0.0588 | 0.061633 | 0.061633
A7-5 | Miscellaneous Uncertainty | 0 | 0 | 0 | Gaussian | 1 | 1 | 0 | 0 | 0 | 0 | 0 | 0
A7-14 | System non-linearity | 0.1 | 0.1 | 0.1 | Rectangular | 1.7321 | 1 | 0.057735 | 0.057735 | 0.057735 | 0.0033333 | 0.0033333 | 0.0033333
A7-13 | Frequency Flatness | 0.13 | 0.13 | 0.13 | Rectangular | 1.7321 | 1 | 0.075056 | 0.075056 | 0.075056 | 0.0056333 | 0.0056333 | 0.0056333
Stage 1: Calibration measurement | [10 empty] | 0 | 0 | 0
C1-3 | Uncertainty of the network analyzer | 0.13 | 0.2 | 0.2 | Gaussian | 1 | 1 | 0.13 | 0.2 | 0.2 | 0.0169 | 0.04 | 0.04
C1-3 | Mismatch (i.e. reference antenna, network analyser and reference cable) | 0.127 | 0.325 | 0.325 | U-shaped | 1.4142 | 1 | 0.089803 | 0.22981 | 0.22981 | 0.0080645 | 0.052812 | 0.052812
A7-6 | Insertion loss variation | 0.18 | 0.18 | 0.18 | Rectangular | 1.7321 | 1 | 0.10392 | 0.10392 | 0.10392 | 0.0108 | 0.0108 | 0.0108
A7-3 | RF leakage (calibration antenna connector terminated) | 0.086 | 0.086 | 0.086 | Gaussian | 1 | 1 | 0.086 | 0.086 | 0.086 | 0.007396 | 0.007396 | 0.007396
A7-3 | Influence of the calibration antenna feed cable | 0.103 | 0.104 | 0.104 | Rectangular | 1.7321 | 1 | 0.059467 | 0.060044 | 0.060044 | 0.0035363 | 0.0036053 | 0.0036053
C1-4 | Uncertainty of the absolute gain of the reference antenna | 0.50229 | 0.43301 | 0.43301 | Rectangular | 1.7321 | 1 | 0.29 | 0.25 | 0.25 | 0.0841 | 0.0625 | 0.0625
C1-4 | Misalignment of positioning system | 0 | 0 | 0 | Exp. normal | 2 | 1 | 0 | 0 | 0 | 0 | 0 | 0
A7-9 | Misalignment of calibration antenna & pointing error | 0.05 | 0.05 | 0.05 | Rectangular | 1.7321 | 1 | 0.028868 | 0.028868 | 0.028868 | 0.00083333 | 0.00083333 | 0.00083333
A7-1b | Rotary joints | 0 | 0 | 0 | U-shaped | 1.7321 | 1 | 0 | 0 | 0 | 0 | 0 | 0
A7-10 | Longitudinal position uncertainty (i.e. standing wave and imperfect field synthesis) for calibration antenna | 0.12 | 0.12 | 0.12 | Rectangular | 1.7321 | 1 | 0.069282 | 0.069282 | 0.069282 | 0.0048 | 0.0048 | 0.0048
A7-2b | QZ ripple with calibration antenna | 0.2 | 0.2 | 0.2 | Rectangular | 1.7321 | 1 | 0.11547 | 0.11547 | 0.11547 | 0.013333 | 0.013333 | 0.013333
A7-4a | Switching uncertainty | 0.02 | 0.02 | 0.02 | Rectangular | 1.7321 | 1 | 0.011547 | 0.011547 | 0.011547 | 0.00013333 | 0.00013333 | 0.00013333
A7-11 | Field repeatability | 0.06 | 0.12 | 0.12 | Gaussian | 1 | 1 | 0.06 | 0.12 | 0.12 | 0.0036 | 0.0144 | 0.0144
Combined standard uncertainty (1σ) [dB] | [7 empty] | 0.50242 | 0.60504 | 0.60504 | 0.50242 | 0.60504 | 0.60504
Expanded uncertainty (1.96σ - confidence interval of 95 %) [dB] | [7 empty] | 0.98474 | 1.1859 | 1.1859 | 0.98474 | 1.1859 | 1.1859
TRP Summation error | [7 empty] | 0.75 | 0.75 | 0.75 | As per RS comments,
Total MU | [7 empty] | 1.2378 | 1.4031 | 1.4031

## ACLR-abs
Table 11.3.7-1: Test system specific MU values for the absolute OTA ACLR, Normal test conditions, FR1
| chamber | Expanded uncertainty [dB]
|  | f≤3 GHz | 3<f≤4.2 GHz | 4.2<f≤6 GHz
| Indoor Anechoic Chamber | 1.1484 | 1.2964 | 1.2964
| Compact Antenna Test Range | 1.3854 | 1.5104 | 1.5104
| Near Field Test Range | 1.2611 | 1.3343 | 1.3343
| Plane Wave Synthesizer | 1.2378 | 1.4031 | 1.4031
| Reverberation Chamber | 1.3653 | 1.4619 | 1.4619
| Common maximum accepted test system uncertainty | 2.2 | 2.7 | 2.7
Table 11.3.6.3-2: PWS MU value derivation for absolute ACLR measurement
Plane wave synthesiser | [10 empty] | rms calculations
UID | Uncertainty source | Uncertainty value |  |  | Distribution of the probability | Divisor based on distribution shape | ci | Standard uncertainty ui [dB]
|  | f≤3 GHz | 3<f≤4.2 GHz | 4.2<f≤6 GHz |  |  |  | f≤3 GHz | 3<f≤4.2 GHz | 4.2<f≤6 GHz
Stage 2: DUT measurement
A7-1a | Misalignment DUT & pointing error | 0.1 | 0.1 | 0.1 | Rectangular | 1.7321 | 1 | 0.057735 | 0.057735 | 0.057735 | 0.0033333 | 0.0033333 | 0.0033333
C1-1 | RF power measurement equipment (e.g. spectrum analyzer, power meter) | 0.14 | 0.26 | 0.26 | Gaussian | 1 | 1 | 0.14 | 0.26 | 0.26 | 0.0196 | 0.0676 | 0.0676
A7-2a | Longitudinal position uncertainty (i.e. standing wave and imperfect field synthesis) for DUT antenna | 0.05 | 0.14 | 0.14 | Rectangular | 1.7321 | 1 | 0.028868 | 0.080829 | 0.080829 | 0.00083333 | 0.0065333 | 0.0065333
A7-3 | RF leakage (calibration antenna connector terminated) | 0.086 | 0.086 | 0.086 | Gaussian | 1 | 1 | 0.086 | 0.086 | 0.086 | 0.007396 | 0.007396 | 0.007396
A7-4a | QZ ripple with DUT | 0.42 | 0.43 | 0.43 | Rectangular | 1.7321 | 1 | 0.24249 | 0.24826 | 0.24826 | 0.0588 | 0.061633 | 0.061633
A7-5 | Miscellaneous Uncertainty | 0 | 0 | 0 | Gaussian | 1 | 1 | 0 | 0 | 0 | 0 | 0 | 0
A7-14 | System non-linearity | 0.1 | 0.1 | 0.1 | Rectangular | 1.7321 | 1 | 0.057735 | 0.057735 | 0.057735 | 0.0033333 | 0.0033333 | 0.0033333
A7-13 | Frequency Flatness | 0.13 | 0.13 | 0.13 | Rectangular | 1.7321 | 1 | 0.075056 | 0.075056 | 0.075056 | 0.0056333 | 0.0056333 | 0.0056333
Stage 1: Calibration measurement | [10 empty] | 0 | 0 | 0
C1-3 | Uncertainty of the network analyzer | 0.13 | 0.2 | 0.2 | Gaussian | 1 | 1 | 0.13 | 0.2 | 0.2 | 0.0169 | 0.04 | 0.04
A7-6 | Mismatch (i.e. reference antenna, network analyser and reference cable) | 0.127 | 0.325 | 0.325 | U-shaped | 1.4142 | 1 | 0.089803 | 0.22981 | 0.22981 | 0.0080645 | 0.052812 | 0.052812
A7-7 | Insertion loss variation | 0.18 | 0.18 | 0.18 | Rectangular | 1.7321 | 1 | 0.10392 | 0.10392 | 0.10392 | 0.0108 | 0.0108 | 0.0108
A7-3 | RF leakage (calibration antenna connector terminated) | 0.086 | 0.086 | 0.086 | Gaussian | 1 | 1 | 0.086 | 0.086 | 0.086 | 0.007396 | 0.007396 | 0.007396
A7-8 | Influence of the calibration antenna feed cable | 0.103 | 0.104 | 0.104 | Rectangular | 1.7321 | 1 | 0.059467 | 0.060044 | 0.060044 | 0.0035363 | 0.0036053 | 0.0036053
C1-4 | Uncertainty of the absolute gain of the reference antenna | 0.50229 | 0.43301 | 0.43301 | Rectangular | 1.7321 | 1 | 0.29 | 0.25 | 0.25 | 0.0841 | 0.0625 | 0.0625
A7-9 | Misalignment of positioning system | 0 | 0 | 0 | Exp. normal | 2 | 1 | 0 | 0 | 0 | 0 | 0 | 0
A7-1b | Misalignment of calibration antenna & pointing error | 0.05 | 0.05 | 0.05 | Rectangular | 1.7321 | 1 | 0.028868 | 0.028868 | 0.028868 | 0.00083333 | 0.00083333 | 0.00083333
A7-10 | Rotary joints | 0 | 0 | 0 | U-shaped | 1.7321 | 1 | 0 | 0 | 0 | 0 | 0 | 0
A7-2b | Longitudinal position uncertainty (i.e. standing wave and imperfect field synthesis) for calibration antenna | 0.12 | 0.12 | 0.12 | Rectangular | 1.7321 | 1 | 0.069282 | 0.069282 | 0.069282 | 0.0048 | 0.0048 | 0.0048
A7-4a | QZ ripple with calibration antenna | 0.2 | 0.2 | 0.2 | Rectangular | 1.7321 | 1 | 0.11547 | 0.11547 | 0.11547 | 0.013333 | 0.013333 | 0.013333
A7-11 | Switching uncertainty | 0.02 | 0.02 | 0.02 | Rectangular | 1.7321 | 1 | 0.011547 | 0.011547 | 0.011547 | 0.00013333 | 0.00013333 | 0.00013333
A7-12 | Field repeatability | 0.06 | 0.12 | 0.12 | Gaussian | 1 | 1 | 0.06 | 0.12 | 0.12 | 0.0036 | 0.0144 | 0.0144
Combined standard uncertainty (1σ) [dB] | [7 empty] | 0.50242 | 0.60504 | 0.60504 | 0.50242 | 0.60504 | 0.60504
Expanded uncertainty (1.96σ - confidence interval of 95 %) [dB] | [7 empty] | 0.98474 | 1.1859 | 1.1859 | 0.98474 | 1.1859 | 1.1859
TRP Summation error | [7 empty] | 0.75 | 0.75 | 0.75
Total MU | [7 empty] | 1.2378 | 1.4031 | 1.4031