## Cover page
3GPP TSG-RAN WG4 Meeting RAN4#96-e R4-2012562
Electronic Meeting, August 17th – August 28th, 2020
Source: Ericsson
Title: Summary of simulation results of NR UE CSI PMI with 16, and 32Tx antennas
Agenda Item: 7.16.1.2
Document for: Information
Introduction
This contribution summarizes simulation results for NR UE PMI for up to 32 antenna ports
Subband 16Tx PMI test cases (aperiodic)
Test 1.1: FR1 FDD 10MHz &15kHz, 2Rx, TDLC300-5 Xpol High
Test 1.2: FR1 FDD 10MHz &15kHz, 4Rx, TDLC300-5 Xpol High
Test 2.1: FR1 TDD 40MHz &30kHz, 2Rx, TDLC300-5 Xpol High
Test 2.2: FR1 TDD 40MHz &30kHz, 4Rx, TDLC300-5 Xpol High
Wideband 32Tx PMI test cases (aperiodic)
  Test 3.1: FR1 FDD 10MHz &15kHz, 2Rx, TDLA30-5 Xpol High
  Test 3.2: FR1 FDD 10MHz &15kHz, 4Rx, TDLA30-5 Xpol High
  Test 4.1: FR1 TDD 40MHz &30kHz, 2Rx, TDLA30-5 Xpol High
  Test 4.2: FR1 TDD 40MHz &30kHz, 4Rx, TDLA30-5 Xpol High
Simulation assumptions are based on agreed WF [1] and simulation assumptions [2].
Reference
[1] R4-2008846, “Way forward on PMI reporting requirements for Tx ports larger than 8 and up to 32”, Ericsson, Samsung
[2] R4-2008847, ”Simulation assumptions for NR PMI reporting requirements for more than 8 Tx ports”, Ericsson

## Summary
Gain (γ) (TP ratio @ 90% SNR mark following PMI feedback/random PMI)
Case: | TxRx | Duplex | PMI format | Channel model & MIMO correlation | BW | SCS | Ericsson | China Telecom | Samsung | Apple | Qualcomm | Intel | SPAN | STD | Gain (minimum)
Test 1.1 | 16x2 | FDD | Subband | TDLC300-5, Xpol High | 10 | 15 | 4.3 | 3.9 | 4.6 | 3.2 | 3.24 | 3 | 1.6 | 0.65747 | 3
Test 1.2 | 16x4 | [5 empty] | 6 | 4.6 | 5.2 | 3.4 | 3.95 | 3.8 | 2.6 | 0.97489 | 3.4
Test 2.1 | 16x2 | TDD |  |  | 40 | 30 | 4.9 | 2.6 | 4.2 | 3.2 | 4.24 |  | 2.3 | 0.91647 | 2.6
Test 2.2 | 16x4 | [5 empty] | 4.4 | 3.8 | 5 | 3.6 | 5.06 |  | 1.46 | 0.66927 | 3.6
Test 3.1 | 32x2 | FDD | Wideband | TDLA30-5, Xpol High | 10 | 15 | 10.2 | 7.5 | 9.2 |  | 6.55 | 6 | 4.2 | 1.7729 | 6
Test 3.2 | 32x4 | [5 empty] | 15.3 | 12.5 | 11.35 |  | 11.13 | 6 | 9.3 | 3.3746 | 6
Test 4.1 | 32x2 | TDD |  |  | 40 | 30 | 9.6 | 17.1 | 9.3 |  | 5.29 |  | 11.81 | 4.9271 | 5.29
Test 4.2 | 32x4 | [5 empty] | 13.3 | 25.6 | 14 |  | 9.56 |  | 16.04 | 6.9362 | 9.56

## SB PMI FDD 16x2 (Test 1.1)
MCS20 rank2
TP | [20 empty] | Max tput | 30732000
60% | [20 empty] | Req tput | 18439200 | bps
70% | [21 empty] | 21512400 | bps
90% | [21 empty] | 27658800 | bps
Relative Throughput
SNR [dB] | Ericsson |  | China Telecom |  | Samsung |  | Qualcomm |  | Huawei |  | Intel |  | Company 6 |  | Company 7 |  | Company 8 |  | Company 9
| Following PMI | Random PMI | Following PMI | Random PMI | Following PMI | Random PMI | Following PMI | Random PMI | Following PMI | Random PMI | Following PMI | Random PMI | Following PMI | Random PMI | Following PMI | Random PMI | Following PMI | Random PMI | Following PMI | Random PMI
-6 | 417955.2 | 0 | 106537.6 | 0 | 61464 | 0 |  |  | 0 | 0 | 0 | 0
-4 | 3487057.6 | 0 | 1843920 | 0 | 837447.1875 | 0 |  |  | 195689 | 0 | 142050.1333 | 0
-2 | 7908368 | 16390.4 | 6228352 | 0 | 4586746.875 | 0 |  |  | 2151695 | 0 | 1710065.0667 | 0
0 | 10924201.6 | 110635.2 | 10407904 | 0 | 8643375 | 7683 |  |  | 6658624 | 10596.5 | 5412929.6 | 0
2 | 13612227.2 | 745763.2 | 13604032 | 127435.36 | 11509125 | 92196 |  |  | 9147451 | 95629.3 | 9891606.4 | 6829.3333
4 | 15124241.6 | 1417769.6 | 16267472 | 536785.6 | 13890843.75 | 468662.8125 |  |  | 12235984 | 378459 | 12947050.1333 | 117464.5333
6 | 17173041.6 | 2515926.4 | 17660656 | 1475136 | 15419812.5 | 1336837.5 |  |  | 13581753 | 1232655 | 15719759.4667 | 999814.4
8 | 21700889.6 | 3929598.4 | 19627504 | 3212518.4 | 18262500 | 3096253.125 |  |  | 16854595 | 2694581 | 19663016.5333 | 3746572.2667
10 | 27658800 | 6490598.4 | 24298768 | 5572736 | 23855718.75 | 4894068.75 |  |  | 21589415 | 4321165 | 24679844.8 | 7144848.5333
12 | 30244385.6 | 8928670.4 | 28806128 | 7703488 | 28058343.75 | 6822506.25 |  |  | 26925697 | 5821548 | 28482417.6 | 9592481.6
14 | 30699219.2 | 11489670.4 | 30527120 | 10325952 | 29856093.75 | 8797031.25 |  |  | 29590943 | 7945185 | 29976675.7333 | 11508792.5333
16 | 30732000 | 12202652.8 | 30732000 | 12743536 | 30194156.25 | 10771593.75 |  |  | 29899384 | 9748156 | 30480680.5333 | 13242077.3333
18 | 30732000 | 14952142.4 | 30732000 | 15079168 | 30486187.5 | 12216000 |  |  | 30233405 | 11265948 | 30654145.6 | 14681700.8
20 | 30732000 | 17046016 | 30732000 | 17086992 | 30578343.75 | 13514437.5 |  |  | 30715648 | 12515485 | 30706048.5333 | 15662393.0667
22 | 30732000 | 19176768 |  |  | 30609093.75 | 14774437.5 |  |  | 30732000 | 14226592
24 | 30732000 | 20348681.6 |  |  | 30701250 | 15965250 |  |  | 30732000 | 16874154
26 | 30732000 | 23290758.4 |  |  | 30701250 | 17302125 |  |  | 30732000 | 17684102
SNR at 60% Relative TP | 6.608 | 21.334 |  |  | 8.0721 | #DIV/0! |  |  | 8.7259 | #DIV/0! | 7.4258 | #DIV/0!
SNR at 70% Relative TP | 7.9254 | 24.8237 |  |  | 9.226 | #DIV/0! |  |  | 9.9711 | #DIV/0! | 8.7911 | #DIV/0!
SNR at 90% Relative TP | 10 | #DIV/0! | 11.5 |  | 11.8232 | #DIV/0! | 14.49 |  | 12.5692 | #DIV/0! | 11.5905 | #DIV/0!
TP Ratio |  |  | 3.9 |  |  | #DIV/0! | 3.24 |  | 4.42 | #DIV/0! | #DIV/0! | #DIV/0!
|  |  |  | #DIV/0! |  | #DIV/0! |  |  |  | #DIV/0! | #DIV/0! | #DIV/0!
Relative Throughput Ratio
SNR [dB] | Ericsson | China Telecom | Comany 2 | Company 3 | Huawei | Intel | Company 6 | Company 7 | Company 8 | Company 9
-6 | #DIV/0! |  |  |  | #DIV/0!
-4 | #DIV/0! |  |  |  | #DIV/0!
-2 | 482.5 |  |  |  | #DIV/0!
0 | 98.7407 |  |  |  | 628.3796
2 | 18.2527 | 106.7524 |  |  | 95.6553 | 1448.4
4 | 10.6676 | 30.3053 |  |  | 32.3311 | 110.22
6 | 6.8257 | 11.9722 |  |  | 11.0183 | 15.72
8 | 5.5224 | 6.1097 |  |  | 6.255 | 5.25
10 | 4.2614 | 4.3603 |  |  | 4.9962 | 3.45
12 | 3.3873 | 3.7394 |  |  | 4.6252 | 2.97
14 | 2.6719 | 2.9563 |  |  | 3.7244 | 2.6
16 | 2.5185 | 2.4116 |  |  | 3.0672 | 2.3
18 | 2.0554 | 2.038 |  |  | 2.6836 | 2.09
20 | 1.8029 | 1.7986 |  |  | 2.4542 | 1.96
22 | 1.6026 |  |  |  | 2.1602
24 | 1.5103 |  |  |  | 1.8212
26 | 1.3195 |  |  |  | 1.7378

## SB PMI FDD 16x4 (Test 1.2)
MCS20 rank2
TP | [20 empty] | Max tput | 30732000
60% | [20 empty] | Req tput | 18439200 | bps
70% | [21 empty] | 21512400 | bps
90% | [21 empty] | 27658800 | bps
Relative Throughput
SNR [dB] | Ericsson |  | Samsung |  | Huawei |  | China Telecom |  | Company 4 |  | Intel |  | Company 6 |  | Company 7 |  | Company 8 |  | Company 9
| Following PMI | Random PMI | Following PMI | Random PMI | Following PMI | Random PMI | Following PMI | Random PMI | Following PMI | Random PMI | Following PMI | Random PMI | Following PMI | Random PMI | Following PMI | Random PMI | Following PMI | Random PMI | Following PMI | Random PMI
-6 | 6388158.4 | 0 | 345735 | 0 | 2365985 | 0 | 2354640 | 0 |  |  | 105171.7333 | 0
-4 | 10174340.8 | 24585.6 | 3749306.25 | 0 | 6120357 | 12562.4 | 8789550 | 0 |  |  | 1782456 | 0
-2 | 13022172.8 | 417955.2 | 8812396.875 | 7683 | 9856247 | 328451.3 | 12258700 | 7565 |  |  | 6296645.3333 | 0
0 | 15128339.2 | 815422.4 | 11478375 | 30732 | 12620327 | 728412.6 | 15487000 | 109882 |  |  | 10749370.6667 | 1365.8667
2 | 16800160 | 2520024 | 14436375 | 192075 | 14815260 | 1796265 | 17162200 | 588246 |  |  | 13467445.3333 | 122928
4 | 22106552 | 3441984 | 15312187.5 | 929642.8125 | 17845892 | 2659584 | 18898800 | 1881810 |  |  | 16768745.0667 | 1124108.2667
6 | 28920860.8 | 4917120 | 18907875 | 2473921.875 | 21658236 | 4032154 | 25068900 | 4049220 |  |  | 22941096.5333 | 4064819.2
8 | 30691024 | 7912465.6 | 26598562.5 | 4563703.125 | 28914256 | 5948036 | 30049900 | 6797020 |  |  | 28291196.2667 | 7502705.6
10 | 30732000 | 9711312 | 29495062.5 | 6407625 | 30689512 | 8015689 | 30689000 | 9776040 |  |  | 29950724.2667 | 10063705.6
12 | 30732000 | 12497680 | 30224906.25 | 8428246.875 | 30732000 | 10378451 | 30722800 | 12777700 |  |  | 30426045.8667 | 12089285.8667
14 | 30732000 | 14370283.2 | 30332437.5 | 10203000 | 30732000 | 12714039 | 30732000 | 15392500 |  |  | 30650048 | 13886766.4
16 | 30732000 | 16816550.4 | 30562968.75 | 12277406.25 | 30732000 | 14596150 | 30732000 | 17825400 |  |  | 30708780.2667 | 15244437.8667
18 | 30732000 | 19053840 | 30670500 | 14052187.5 | 30732000 | 17184016 | 30732000 | 19875200 |  |  | 30721073.0667 | 16259276.8
20 | 30732000 | 21577961.6 | 30701250 | 15020250 | 30732000 | 19012963 | 30732000 | 22071500 |  |  | 30727902.4 | 17743973.8667
22 | 30732000 | 23479248 | 30701250 | 16287937.5 | 30732000 | 21356037
24 | 30732000 | 25319070.4 | 30732000 | 17862937.5 | 30732000 | 23365920
26 | 30732000 | 26978598.4 | 30732000 | 19123031.25 | 30732000 | 24887906
SNR at 60% Relative TP | 2.6783 | 17.475 | 5.762 | 24.9316 | 4.3378 | 19.3941 | 3.4892 | 16.622 |  |  | 4.606 | #DIV/0!
SNR at 70% Relative TP | 3.8015 | 19.9511 | 6.7563 | #DIV/0! | 5.9302 | 22.1622 | 4.9169 | 19.5104 |  |  | 5.5897 | #DIV/0!
SNR at 90% Relative TP | 5.6679 | #DIV/0! | 8.7563 | #DIV/0! | 7.6927 | #DIV/0! | 7.085 | #DIV/0! |  |  | 7.7843 | #DIV/0!
[5 empty] | 4.89 | #DIV/0! | 4.6 | #DIV/0! |  |  |  | #DIV/0!
|  |  |  | #DIV/0! |  | #DIV/0! |  | #DIV/0! |  |  |  | #DIV/0!
Relative Throughput Ratio
SNR [dB] | Ericsson | Company 1 | Huawei | China Telecom | Company 4 | Intel | Company 6 | Company 7 | Company 8 | Company 9
-6 | #DIV/0! |  | #DIV/0! | #DIV/0!
-4 | 413.8333 |  | 487.1965 | #DIV/0!
-2 | 31.1569 |  | 30.0082 | 1620.4494
0 | 18.5528 |  | 17.3258 | 140.9421 |  | 7870
2 | 6.6667 |  | 8.2478 | 29.1752 |  | 109.56
4 | 6.4226 |  | 6.71 | 10.0429 |  | 14.92
6 | 5.8817 |  | 5.3714 | 6.191 |  | 5.64
8 | 3.8788 |  | 4.8611 | 4.421 |  | 3.77
10 | 3.1646 |  | 3.8287 | 3.1392 |  | 2.98
12 | 2.459 |  | 2.9611 | 2.4044 |  | 2.52
14 | 2.1386 |  | 2.4172 | 1.9966 |  | 2.21
16 | 1.8275 |  | 2.1055 | 1.7241 |  | 2.01
18 | 1.6129 |  | 1.7884 | 1.5462 |  | 1.89
20 | 1.4242 |  | 1.6164 | 1.3924 |  | 1.73
22 | 1.3089 |  | 1.439
24 | 1.2138 |  | 1.3152
26 | 1.1391 |  | 1.2348

## WB PMI FDD 16x2 (Comparison) (hidden)
MCS20 rank2
TP | [20 empty] | Max tput | 30732000
60% | [20 empty] | Req tput | 18439200 | bps
70% | [21 empty] | 21512400 | bps
90% | [21 empty] | 27658800 | bps
Relative Throughput
SNR [dB] | Ericsson |  | China Telecom |  | Samsung |  | Qualcomm |  | Huawei |  | Company 5 |  | Company 6 |  | Company 7 |  | Company 8 |  | Company 9
| Following PMI | Random PMI | Following PMI | Random PMI | Following PMI | Random PMI | Following PMI | Random PMI | Following PMI | Random PMI | Following PMI | Random PMI | Following PMI | Random PMI | Following PMI | Random PMI | Following PMI | Random PMI | Following PMI | Random PMI
-6 | 368784 | 0 | 98342.4 | 0 | 200158.3637 | 0 |  |  | 0 | 0
-4 | 3331348.8 | 0 | 1802944 | 0 | 1485788.9434 | 0 |  |  | 221545 | 0
-2 | 7826416 | 28683.2 | 6187376 | 0 | 4657539.2845 | 0 |  |  | 1894845 | 0
0 | 10834054.4 | 139318.4 | 10366928 | 0 | 8283489.1818 | 84682.4641 |  |  | 6637485 | 0
2 | 13538470.4 | 491712 | 13358176 | 151611.2 | 11462970.6192 | 438808.7565 |  |  | 9586625 | 16658.8
4 | 15062777.6 | 1307134.4 | 16144544 | 532688 | 13772436.0053 | 1139364.4385 |  |  | 12674147 | 157884
6 | 17214017.6 | 2487243.2 | 17496752 | 1516112 | 16859520.0396 | 2424999.7151 |  |  | 15132465 | 894855
8 | 21819720 | 3872232 | 19381648 | 3114176 | 20539352.7657 | 4211023.8556 |  |  | 17865166 | 2313451
10 | 27658800 | 6277523.2 | 23684128 | 5203952 | 24234591.3215 | 6605230.6989 |  |  | 21714234 | 4517445
12 | 30240288 | 8203395.2 | 28642224 | 7580560 | 27275457.8667 | 8806977.3964 |  |  | 23165625 | 6327481
14 | 30691024 | 10584100.8 | 30363216 | 10325952 | 28784383.736 | 10800895.6937 |  |  | 27158812 | 8315246
16 | 30732000 | 12354264 | 30732000 | 12743536 | 29769699.2713 | 12556126.9624 |  |  | 29748485 | 9974152
18 | 30732000 | 15132436.8 | 30732000 | 14792336 | 30116142.5637 | 14103473.468 |  |  | 30122365 | 12155187
20 | 30732000 | 16746891.2 | 30732000 | 17209920 | 30400962.5373 | 15489152.6997 |  |  | 30571462 | 13874518
22 | 30732000 | 18988278.4 |  |  | 30578035.6409 | 16851817.1248 |  |  | 30732000 | 15299412
24 | 30732000 | 21647620.8 |  |  | 30670470.6192 | 18199075.7202 |  |  | 30732000 | 17144873
26 | 30732000 | 22786753.6 |  |  | 30708985.1934 | 19507725.8033 |  |  | 30732000 | 18245512
SNR at 60% Relative TP | 6.58 | 21.5328 |  |  | 6.9073 | 24.3775 |  |  | 8.3242 | #DIV/0!
SNR at 70% Relative TP | 7.8803 | 23.9044 |  |  | 8.5596 | #DIV/0! |  |  | 9.9043 | #DIV/0!
SNR at 90% Relative TP | 10 | #DIV/0! | 11.6 |  | 12.5184 | #DIV/0! | 14.49 |  | 14.4006 | #DIV/0!
TP Ratio |  |  | 3.9 |  |  | #DIV/0! | 2.82 |  | #DIV/0! | #DIV/0!
|  |  |  | #DIV/0! |  | #DIV/0! |  |  | #DIV/0! | #DIV/0!
Relative Throughput Ratio
SNR [dB] | Ericsson | China Telecom | Comany 2 | Company 3 | Company 4 | Company 5
-6 | #DIV/0!
-4 | #DIV/0!
-2 | 272.8571
0 | 77.7647
2 | 27.5333 | 88.1081
4 | 11.5235 | 30.3077
6 | 6.9209 | 11.5405
8 | 5.6349 | 6.2237
10 | 4.406 | 4.5512
12 | 3.6863 | 3.7784
14 | 2.8997 | 2.9405
16 | 2.4876 | 2.4116
18 | 2.0309 | 2.0776
20 | 1.8351 | 1.7857
22 | 1.6185
24 | 1.4196
26 | 1.3487

## SB PMI TDD 16x2 (Test 2.1)
MCS20 rank2
TP | [20 empty] | Max tput | 98946000
60% | [20 empty] | Req tput | 59367600 | bps
70% | [21 empty] | 69262200 | bps
90% | [21 empty] | 89051400 | bps
Relative Throughput
SNR [dB] | Ericsson |  | China Telecom |  | Samsung |  | Huawei |  | Company 4 |  | Company 5 |  | Company 6 |  | Company 7 |  | Company 8 |  | Company 9
| Following PMI | Random PMI | Following PMI | Random PMI | Following PMI | Random PMI | Following PMI | Random PMI | Following PMI | Random PMI | Following PMI | Random PMI | Following PMI | Random PMI | Following PMI | Random PMI | Following PMI | Random PMI | Following PMI | Random PMI
-6 | 3023136 | 0 | 30735.216 | 0 |  |  | 1125482 | 0
-4 | 13940016 | 0 | 1509888.48 | 0 |  |  | 4152360 | 0
-2 | 28215936 | 33499.7 | 15585945.6 | 0 | 8135547.8337 |  | 13254862 | 0
0 | 35941728 | 1172488.8 | 35691311.568 | 0 | 22433530.6819 | 0 | 21326059 | 23659
2 | 45179088 | 1859232.2 | 44806234.56 | 86159.376 | 32271882.047 | 140939 | 27403696 | 96952
4 | 48034272 | 4740204.5 | 52283457.6 | 456926.8522 | 42029113.0103 | 634224 | 33510284 | 1507893
6 | 54584400 | 9631157.6 | 56950843.68 | 2118193.8288 | 45704960.3222 | 1949650 | 42302192 | 4325961
8 | 71043696 | 14404861.8 | 61211785.92 | 6012681.6 | 51002525.283 | 5285200 | 52378136 | 8495259
10 | 89686368 | 18257324.9 | 70369368.72 | 14126610.672 | 62624720.0362 | 10288500 | 70251848 | 12078392
12 | 95564688 | 25493255.5 | 82230978.72 | 23279658.768 | 81166197.3992 | 15902600 | 86471542 | 20120513
14 | 96572400 | 31204950.7 | 89784619.92 | 34197882.384 | 89626077.2563 | 21187800 | 95365481 | 27481836
16 | 96572400 | 37854636.9 | 93632400.24 | 43358488.32 | 95112923.1546 | 25768300 | 96572400 | 33152075
18 | 96572400 | 42578091.6 | 94734501.264 | 51583097.76 | 95977747.1825 | 30231400 | 96572400 | 37415693
20 | 96572400 | 52895992.7 | 95464924.512 | 57842668.8 | 96167028.12 | 33919300 | 96572400 | 43200396
22 | 96572400 | 56748455.7 |  |  | 96302113.7252 | 37536700 | 96572400 | 49239617
24 | 96572400 | 60835416.5 |  |  | 96410274.2609 | 40613800 | 96572400 | 55361950
26 | 96572400 | 67300854.5 |  |  | 96410274.2609 | 42587000 | 96572400 | 62038536
SNR at 60% Relative TP | 6.6375 | 23.2976 |  |  | 9.4796 | #DIV/0! | 8.8533 | 25.227
SNR at 70% Relative TP | 7.8073 | #DIV/0! |  |  | 10.7769 | #DIV/0! | 9.9034 | #DIV/0!
SNR at 90% Relative TP | 9.939 | #DIV/0! | 13.8 |  | 13.8702 | #DIV/0! | 12.6006 | #DIV/0!
|  |  | 2.6 |  |  | #DIV/0! |  | #DIV/0!
|  |  |  | #DIV/0! |  | #DIV/0! |  | #DIV/0!
Relative Throughput Ratio
SNR [dB] | Ericsson | China Telecom | Comany 2 | Company 3 | Company 4 | Company 5 | Company 6 | Company 7 | Company 8 | Company 9
-6 | #DIV/0! | #DIV/0!
-4 | #DIV/0! | #DIV/0!
-2 | 842.2743 | #DIV/0!
0 | 30.6542 | #DIV/0!
2 | 24.2999 | 520.039
4 | 10.1334 | 114.4241
6 | 5.6675 | 26.8865
8 | 4.9319 | 10.1804
10 | 4.9123 | 4.9813
12 | 3.7486 | 3.5323
14 | 3.0948 | 2.6254
16 | 2.5511 | 2.1595
18 | 2.2681 | 1.8365
20 | 1.8257 | 1.6504
22 | 1.7018
24 | 1.5874
26 | 1.4349

## SB PMI TDD 16x4 (Test 2.2)
MCS20 rank2
TP | [20 empty] | Max tput | 98946000
60% | [20 empty] | Req tput | 59367600 | bps
70% | [21 empty] | 69262200 | bps
90% | [21 empty] | 89051400 | bps
Relative Throughput
SNR [dB] | Ericsson |  | China Telecom |  | Samsung |  | Huawei |  | Company 4 |  | Company 5 |  | Company 6 |  | Company 7 |  | Company 8 |  | Company 9
| Following PMI | Random PMI | Following PMI | Random PMI | Following PMI | Random PMI | Following PMI | Random PMI | Following PMI | Random PMI | Following PMI | Random PMI | Following PMI | Random PMI | Following PMI | Random PMI | Following PMI | Random PMI | Following PMI | Random PMI
-6 | 17838578.9 | 0 | 4173523.224 | 0 | 1050671.95 |  | 20169326 | 0
-4 | 30434458.1 | 200998.1 | 30600182.592 | 0 | 8351487.6351 |  | 31580292 | 0
-2 | 37955136 | 1189238.6 | 43230340.944 | 12328.1471 | 22279678.8649 |  | 40829461 | 362185
0 | 46598053.1 | 3333218 | 53027652.912 | 197343.6 | 34779906.6968 | 0 | 49958036 | 1378592
2 | 49345026.7 | 5745194.9 | 59932663.488 | 1798463.6064 | 41407234.0719 | 296343.6646 | 57025893 | 4312965
4 | 57100202.4 | 11708137.7 | 62009893.824 | 5719051.1184 | 48169206.8106 | 1858885.9063 | 63963450 | 8263028
6 | 76563515.7 | 14605859.9 | 72310054.08 | 14067340.4112 | 56035867.9161 | 5091716.4999 | 77412639 | 14693472
8 | 91085626.4 | 22980779.6 | 90347427.072 | 23244388.848 | 69452120.0406 | 10587541.1248 | 91951634 | 20526923
10 | 94837590.4 | 29881713.4 | 95806035.024 | 33705279.168 | 87151906.8216 | 16676069.1354 | 95630637 | 26726925
12 | 95959829.6 | 37201393.2 | 96436358.88 | 43486467.744 | 95126146.5908 | 22629825.6241 | 96245021 | 34326953
14 | 96278076.6 | 45090567.5 | 96572400 | 52065120 | 95584216.0817 | 28341243.396 | 96311576 | 43263029
16 | 96311576.3 | 51489006.2 | 96572400 | 59178726.96 | 95691909.4348 | 34106450.4998 | 96311576 | 53102963
18 | 96311576.3 | 54654725.8 | 96572400 | 65158825.872 | 95745813.456 | 38363033.1457 | 96311576 | 61289036
20 | 96311576.3 | 64101635.2 | 96572400 | 70508600.928 | 95907525.5197 | 43077570.5933 | 96311576 | 67245032
22 | 96311576.3 | 73649043.6 |  |  | 95961314.8515 | 47226345.1969 | 96311576 | 71203693
24 | 96311576.3 | 79260239.8 |  |  | 96069122.8939 | 50890212.9882 | 96311576 | 74214039
26 | 96311576.3 | 81655466.8 |  |  | 96149978.9257 | 54069173.9674 | 96311576 | 76926438
SNR at 60% Relative TP | 4.2655 | 19.0376 |  |  | 6.5382 | #DIV/0! | 2.7011 | 17.5557
SNR at 70% Relative TP | 5.3166 | 21.1154 |  |  | 7.9745 | #DIV/0! | 4.8341 | 21.0334
SNR at 90% Relative TP | 7.7399 | #DIV/0! | 7.9 |  | 10.4925 | #DIV/0! | 7.6276 | #DIV/0!
|  |  | 3.8 |  |  | #DIV/0! |  | #DIV/0!
|  |  |  | #DIV/0! |  | #DIV/0! |  | #DIV/0!
Relative Throughput Ratio
SNR [dB] | Ericsson | China Telecom | Comany 2 | Company 3 | Company 4 | Company 5 | Company 6 | Company 7 | Company 8 | Company 9
-6 | #DIV/0! | #DIV/0!
-4 | 151.4166 | #DIV/0!
-2 | 31.9155 | 3506.6373
0 | 13.9799 | 268.7072
2 | 8.5889 | 33.3244
4 | 4.877 | 10.8427
6 | 5.242 | 5.1403
8 | 3.9636 | 3.8868
10 | 3.1738 | 2.8425
12 | 2.5795 | 2.2176
14 | 2.1352 | 1.8548
16 | 1.8705 | 1.6319
18 | 1.7622 | 1.4821
20 | 1.5025 | 1.3697
22 | 1.3077
24 | 1.2151
26 | 1.1795

## WB PMI FDD 32x2 (Test 3.1)
MCS20 rank2
TP | [20 empty] | Max tput | 30732000
60% | [20 empty] | Req tput | 18439200 | bps
70% | [21 empty] | 21512400 | bps
90% | [21 empty] | 27658800 | bps
Relative Throughput
SNR [dB] | Ericsson |  | China Telecom |  | Samsung |  | Qualcomm |  | Huawei |  | Intel |  | Company 6 |  | Company 7 |  | Company 8 |  | Company 9
| Following PMI | Random PMI | Following PMI | Random PMI | Following PMI | Random PMI | Following PMI | Random PMI | Following PMI | Random PMI | Following PMI | Random PMI | Following PMI | Random PMI | Following PMI | Random PMI | Following PMI | Random PMI | Following PMI | Random PMI
-6 | 6248840 | 24585.6 | 3884524.8 | 0 | 2343318.75 | 0 |  |  | 1749550 | 0 | 2901100.8 | 0
-4 | 9510529.6 | 73756.8 | 7170800 | 0 | 6384571.875 | 7683 |  |  | 4471358 | 12061.4 | 5444344.5333 | 1365.8667
-2 | 12313288 | 155708.8 | 10735712 | 0 | 9888000 | 38415 |  |  | 7981243 | 41752.6 | 7849635.7333 | 12292.8
0 | 15062777.6 | 295027.2 | 13808912 | 0 | 12653906.25 | 61464 |  |  | 11790325 | 107849.4 | 10272683.2 | 69659.2
2 | 18058123.2 | 544980.8 | 16923088 | 262246.4 | 15158531.25 | 161342.8125 |  |  | 14357683 | 307845.3 | 13042660.8 | 203514.1333
4 | 21840208 | 1130937.6 | 20078240 | 614640 | 18285562.5 | 453297.1875 |  |  | 17984743 | 615524.8 | 16503766.9333 | 585956.8
6 | 25146971.2 | 2028312 | 23274368 | 1335817.6 | 22626468.75 | 1021837.5 |  |  | 21062564 | 985748.1 | 20113752.5333 | 1229280
8 | 27572750.4 | 2679830.4 | 25773904 | 2081580.8 | 26344968.75 | 1936115.625 |  |  | 24154785 | 1785571 | 23639054.4 | 2189484.2667
10 | 29408475.2 | 3741108.8 | 27658800 | 3700132.8 | 28711406.25 | 3119296.875 |  |  | 26594872 | 2676592 | 26365324.2667 | 3497984.5333
12 | 30203409.6 | 5953812.8 | 29092960 | 5449808 | 29963718.75 | 4502240.625 |  |  | 28471549 | 3864815 | 28314416 | 5246293.8667
14 | 30588584 | 7514998.4 | 29912480 | 7580560 | 30447750 | 6292378.125 |  |  | 29656941 | 5369873 | 29322425.6 | 7069725.8667
16 | 30699219.2 | 9584286.4 | 30363216 | 9793264 | 30670500 | 8105568.75 |  |  | 30215142 | 7068429 | 30021749.3333 | 8882230.9333
18 | 30715609.6 | 11407718.4 | 30609072 | 12251824 | 30708937.5 | 9619125 |  |  | 30561201 | 8695413 | 30385069.8667 | 10630540.2667
20 | 30727902.4 | 13460616 | 30691024 | 14259648 | 30732000 | 11578312.5 |  |  | 30635474 | 9987136 | 30607706.1333 | 12180798.9333
22 | 30732000 | 15116046.4 |  |  | 30732000 | 13030406.25 |  |  | 30693491 | 11764843
24 | 30732000 | 17623777.6 |  |  | 30732000 | 14497781.25 |  |  | 30719132 | 13169521
26 | 30732000 | 19602918.4 |  |  | 30732000 | 15681000 |  |  | 30732000 | 14854710
SNR at 60% Relative TP | 2.2196 | 24.8499 |  |  | 4.0786 | #DIV/0! |  |  | 4.3 |  | 5.1211 | #DIV/0!
SNR at 70% Relative TP | 3.8409 | #DIV/0! |  |  | 5.5259 | #DIV/0! |  |  | 6.3 |  | 6.8325 | #DIV/0!
SNR at 90% Relative TP | 8.0967 | #DIV/0! | 10 |  | 9.1316 | #DIV/0! | 12.41 |  | 11.2 |  | 11.3431 | #DIV/0!
TP Ratio |  |  | 7.5 |  |  | #DIV/0! | 6.55 |  | 9.1 |  |  | #DIV/0!
|  |  |  | #DIV/0! |  | #DIV/0! | [5 empty] | #DIV/0!
Relative Throughput Ratio
SNR [dB] | Ericsson | China Telecom | Comany 2 | Company 3 | Huawei | Intel | Company 6 | Company 7 | Company 8 | Company 9
-6 | 254.1667 |  |  |  | #DIV/0!
-4 | 128.9444 |  |  |  | 370.7163 | 3986
-2 | 79.0789 |  |  |  | 191.1556 | 638.56
0 | 51.0556 |  |  |  | 109.3221 | 147.47
2 | 33.1353 | 64.5312 |  |  | 46.6393 | 64.09
4 | 19.3116 | 32.6667 |  |  | 29.2186 | 28.17
6 | 12.398 | 17.4233 |  |  | 21.3671 | 16.36
8 | 10.289 | 12.3819 |  |  | 13.5278 | 10.8
10 | 7.8609 | 7.4751 |  |  | 9.9361 | 7.54
12 | 5.073 | 5.3383 |  |  | 7.3669 | 5.4
14 | 4.0703 | 3.9459 |  |  | 5.5228 | 4.15
16 | 3.2031 | 3.1004 |  |  | 4.2747 | 3.38
18 | 2.6925 | 2.4983 |  |  | 3.5146 | 2.86
20 | 2.2828 | 2.1523 |  |  | 3.0675 | 2.51
22 | 2.0331 |  |  |  | 2.6089
24 | 1.7438 |  |  |  | 2.3326
26 | 1.5677 |  |  |  | 2.0688

## WB PMI FDD 32x4 (Test 3.2)
MCS20 rank2
TP | [20 empty] | Max tput | 30732000
60% | [20 empty] | Req tput | 18439200 | bps
70% | [21 empty] | 21512400 | bps
90% | [21 empty] | 27658800 | bps
Relative Throughput
SNR [dB] | Ericsson |  | China Telecom |  | Samsung |  | Qualcomm |  | Huawei |  | Intel |  | Company 6 |  | Company 7 |  | Company 8 |  | Company 9
| Following PMI | Random PMI | Following PMI | Random PMI | Following PMI | Random PMI | Following PMI | Random PMI | Following PMI | Random PMI | Following PMI | Random PMI | Following PMI | Random PMI | Following PMI | Random PMI | Following PMI | Random PMI | Following PMI | Random PMI
-6 | 11620793.6 | 172099.2 | 9834240 | 0 | 8374471.875 | 7683 |  |  | 10253762 | 87326.7 | 6411378.1333 | 1365.8667
-4 | 14103939.2 | 168001.6 | 12702560 | 0 | 11770312.5 | 30732 |  |  | 13074825 | 130251.4 | 8786620.2667 | 10926.9333
-2 | 16685427.2 | 491712 | 15366000 | 0 | 14351812.5 | 69147 |  |  | 15714369 | 184512.5 | 11234253.3333 | 81952
0 | 20701075.2 | 635128 | 17783584 | 348296 | 17440406.25 | 199757.8125 |  |  | 19086037 | 667802.8 | 14114866.1333 | 269075.7333
2 | 25618195.2 | 1155523.2 | 21758256 | 860496 | 22088625 | 545492.8125 |  |  | 22576038 | 1095124 | 18433736.5333 | 706153.0667
4 | 28810225.6 | 2511828.8 | 26634400 | 1761968 | 26859750 | 1083300 |  |  | 26479132 | 1356584 | 22264992.5333 | 1389086.4
6 | 30314044.8 | 3187932.8 | 29461744 | 3032224 | 29710125 | 2112825 |  |  | 29536610 | 2454156 | 25439266.6667 | 2480413.8667
8 | 30691024 | 4863851.2 | 30363216 | 4753216 | 30555281.25 | 3426618.75 |  |  | 30017562 | 3854692 | 27208064 | 3945988.8
10 | 30715609.6 | 7719878.4 | 30609072 | 6842992 | 30701250 | 4778821.875 |  |  | 30238471 | 5026925 | 28289830.4 | 5691566.4
12 | 30723804.8 | 8293542.4 | 30691024 | 9219600 | 30701250 | 6761043.75 |  |  | 30624813 | 7125236 | 29347011.2 | 7646121.6
14 | 30732000 | 10424294.4 | 30732000 | 11514256 | 30732000 | 8259225 |  |  | 30723240 | 8690284 | 29932968 | 9522822.4
16 | 30732000 | 13100027.2 | 30732000 | 13563056 | 30732000 | 10203000 |  |  | 30732000 | 11025892 | 30260776 | 11355815.4667
18 | 30732000 | 14312916.8 | 30732000 | 15939664 | 30732000 | 12154500 |  |  | 30732000 | 12845123 | 30454729.0667 | 12934757.3333
20 | 30732000 | 17410702.4 | 30732000 | 17865536 | 30732000 | 13975406.25 |  |  | 30732000 | 14836592 | 30598145.0667 | 14370283.2
22 | 30732000 | 19094816 |  |  | 30732000 | 15051000 |  |  | 30732000 | 16903254
24 | 30732000 | 21635328 |  |  | 30732000 | 16103531.25 |  |  | 30732000 | 18618025
26 | 30732000 | 22684313.6 |  |  | 30732000 | 16879593.75 |  |  | 30732000 | 19902357
SNR at 60% Relative TP | -1.0731 | 21.2432 |  |  | 0.4714 | #DIV/0! |  |  | -0.4 |  | 2.0031 | #DIV/0!
SNR at 70% Relative TP | 0.36078 | 23.9088 |  |  | 1.7762 | #DIV/0! |  |  | 1.4 |  | 3.6358 | #DIV/0!
SNR at 90% Relative TP | 3.3053 | #DIV/0! | 4.7 |  | 4.5813 | #DIV/0! | 7.95 |  | 4.8 |  | 8.8428 | #DIV/0!
TP Ratio |  |  | 12.5 |  |  |  | 11.13 |  | 18.2
#DIV/0!
Relative Throughput Ratio
SNR [dB] | Ericsson | China Telecom | Comany 2 | Company 3 | Huawei | Intel | Company 6 | Company 7 | Company 8 | Company 9
-6 | 67.5238 |  |  |  | 1334.6039 | 4694
-4 | 83.9512 |  |  |  | 425.4466 | 804.13
-2 | 33.9333 |  |  |  | 227.2603 | 137.08
0 | 32.5935 | 51.0588 |  |  | 95.5459 | 52.46
2 | 22.1702 | 25.2857 |  |  | 41.3865 | 26.1
4 | 11.4698 | 15.1163 |  |  | 24.443 | 16.03
6 | 9.509 | 9.7162 |  |  | 13.9797 | 10.26
8 | 6.31 | 6.3879 |  |  | 8.7601 | 6.6
10 | 3.9788 | 4.4731 |  |  | 6.3276 | 4.97
12 | 3.7045 | 3.3289 |  |  | 4.5296 | 3.84
14 | 2.9481 | 2.669 |  |  | 3.7199 | 3.14
16 | 2.3459 | 2.2659 |  |  | 3.0121 | 2.66
18 | 2.1472 | 1.928 |  |  | 2.5284 | 2.35
20 | 1.7651 | 1.7202 |  |  | 2.199 | 2.13
22 | 1.6094 |  |  |  | 2.0419
24 | 1.4205 |  |  |  | 1.9084
26 | 1.3548 |  |  |  | 1.8207

## WB PMI TDD 32x2 (Test 4.1)
MCS20 rank2
TP | [20 empty] | Max tput | 98946000
60% | [20 empty] | Req tput | 59367600 | bps
70% | [21 empty] | 69262200 | bps
90% | [21 empty] | 89051400 | bps
Relative Throughput
SNR [dB] | Ericsson |  | Samsung |  | Qualcomm |  | Huawei |  | China Telecom |  | Company 5 |  | Company 6 |  | Company 7 |  | Company 8 |  | Company 9
| Following PMI | Random PMI | Following PMI | Random PMI | Following PMI | Random PMI | Following PMI | Random PMI | Following PMI | Random PMI | Following PMI | Random PMI | Following PMI | Random PMI | Following PMI | Random PMI | Following PMI | Random PMI | Following PMI | Random PMI
-6 | 21413880 | 0 | 6213059.831 | 112555.5151 |  |  | 17237698 | 0 | 15451584
-4 | 32213193.6 | 50385.6 | 18954337.6186 | 180088.4408 |  |  | 26980721 | 79841.6 | 31675747.2
-2 | 40224504 | 268723.2 | 32100780.3769 | 202599.7354 |  |  | 34521967 | 418954.8 | 40560408
0 | 46153209.6 | 1461182.4 | 41442919.7515 | 517754.9859 |  |  | 42109570 | 1198056 | 47771147.2
2 | 55541726.4 | 1578748.8 | 49817044.7049 | 630310.501 |  |  | 50781241 | 2235409 | 53050438.4 | 500245.032
4 | 68289283.2 | 3745329.6 | 58934071.1328 | 1530758.4548 |  |  | 61107564 | 3189621 | 60003651.2 | 1300508.32
6 | 82430841.6 | 8985432 | 69761917.6227 | 3646800.9878 |  |  | 72236538 | 5463857 | 72236155.2 | 3116069.44
8 | 91584225.6 | 9069408 | 84596659.5652 | 6438172.7778 |  |  | 81853460 | 7020369 | 86786396.8 | 6760068
10 | 95379940.8 | 13671292.8 | 92903317.718 | 11030438.5587 |  |  | 86835214 | 7684532 | 93610846.4 | 11001527.808
12 | 96471628.8 | 18474720 | 95514589.5672 | 16230461.3792 |  |  | 90941205 | 10253265 | 95799820.8 | 16237039.52
14 | 96572400 | 25243185.6 | 96167024.1955 | 21925847.6828 |  |  | 93648152 | 17390534 | 96572400 | 22752457.44
16 | 96572400 | 32229988.8 | 96302149.4636 | 27756167.5875 |  |  | 94458317 | 22915626 | 96572400 | 30413867.84
18 | 96572400 | 37067006.4 | 96572400 | 32911244.4854 |  |  | 95641032 | 27845236 | 96572400 | 37354204.32
20 | 96572400 | 39821419.2 | 96572400 | 37300899.0309 |  |  | 96125361 | 32658147 | 96572400 | 44693706.72
22 | 96572400 | 50973432 | 96572400 | 42816118.3102 |  |  | 96572400 | 37936025
24 | 96572400 | 57170860.8 | 96572400 | 47138210.2216 |  |  | 96572400 | 42135790
26 | 96572400 | 64359206.4 | 96572400 | 51325272.6983 |  |  | 96572400 | 46123561
SNR at 60% Relative TP | 2.6448 | 24.6367 | 4.0869 | #DIV/0! |  |  | 3.4 |  | 3.8269 | #DIV/0!
SNR at 70% Relative TP | 4.1503 | #DIV/0! | 5.9148 | #DIV/0! |  |  | 5.2 |  | 5.5468 | #DIV/0!
SNR at 90% Relative TP | 7.4673 | #DIV/0! | 9.0958 | #DIV/0! | 13.02 |  | 10 |  | 8.6807 | #DIV/0!
TP Ratio |  |  |  |  | 5.29 |  | 11.3 |  | 17.1
Relative Throughput Ratio
SNR [dB] | Ericsson | Company 1 | Comany 2 | Huawei | Company 4 | Company 5 | Company 6 | Company 7 | Company 8 | Company 9
-6 | #DIV/0! |  |  | #DIV/0!
-4 | 639.3333 |  |  | 337.9281
-2 | 149.6875 |  |  | 82.4002
0 | 31.5862 |  |  | 35.1482
2 | 35.1809 |  |  | 22.7168
4 | 18.2332 |  |  | 19.1583
6 | 9.1738 |  |  | 13.2208
8 | 10.0981 |  |  | 11.6594
10 | 6.9767 |  |  | 11.3
12 | 5.2218 |  |  | 8.8695
14 | 3.8257 |  |  | 5.385
16 | 2.9964 |  |  | 4.122
18 | 2.6053 |  |  | 3.4347
20 | 2.4251 |  |  | 2.9434
22 | 1.8946 |  |  | 2.5457
24 | 1.6892 |  |  | 2.2919
26 | 1.5005 |  |  | 2.0938

## WB PMI TDD 32x4 (Test 4.2)
MCS20 rank2
TP | [20 empty] | Max tput | 98946000
60% | [20 empty] | Req tput | 59367600 | bps
70% | [21 empty] | 69262200 | bps
90% | [21 empty] | 89051400 | bps
Relative Throughput
SNR [dB] | Ericsson |  | Samsung |  | Qualcomm |  | Huawei |  | China Telecom |  | Company 5 |  | Company 6 |  | Company 7 |  | Company 8 |  | Company 9
| Following PMI | Random PMI | Following PMI | Random PMI | Following PMI | Random PMI | Following PMI | Random PMI | Following PMI | Random PMI | Following PMI | Random PMI | Following PMI | Random PMI | Following PMI | Random PMI | Following PMI | Random PMI | Following PMI | Random PMI
-6 | 36512764.8 | 151156.8 | 22421019.4989 | 135066.8097 |  |  | 39112474 | 49712.3
-4 | 45565377.6 | 167952 | 35004727.807 | 180088.4408 |  |  | 47915485 | 59876.8
-2 | 51578059.2 | 2149785.6 | 45269839.8468 | 427710.7655 |  |  | 54648473 | 1912310
0 | 60193996.8 | 3443016 | 51910623.86 | 1103043.8559 |  |  | 63223590 | 2910932
2 | 81187996.8 | 5004969.6 | 63593880.3811 | 2093531.2384 |  |  | 75643032 | 5674590
4 | 93734011.2 | 9455697.6 | 80904864.7381 | 3871904.3512 |  |  | 86914780 | 4060438
6 | 96387652.8 | 13335388.8 | 92385529.1903 | 7676284.4017 |  |  | 90978036 | 6625481
8 | 96572400 | 19868721.6 | 95919773.7047 | 12201045.0487 |  |  | 94523625 | 11648154
10 | 96572400 | 23311737.6 | 96190024.2411 | 17175954.9223 |  |  | 96545412 | 16958451
12 | 96572400 | 29525961.6 | 96302149.4636 | 22713695.0797 |  |  | 96560632 | 22141547
14 | 96572400 | 35320305.6 | 96302149.4636 | 28341422.9157 |  |  | 96572400 | 28648592
16 | 96572400 | 42861350.4 | 96437274.7318 | 33564062.4477 |  |  | 96572400 | 35648142
18 | 96572400 | 48790056 | 96550358.2896 | 38584014.0775 |  |  | 96572400 | 42732189
20 | 96572400 | 58464091.2 | 96572400 | 43423894.5165 |  |  | 96572400 | 47248302
22 | 96572400 | 63972916.8 | 96572400 | 47768507.3059 |  |  | 96572400 | 52205896
24 | 96572400 | 72303336 | 96572400 | 51325272.6983 |  |  | 96572400 | 56783512
26 | 96572400 | 77106763.2 | 96572400 | 54701966.9 |  |  | 96572400 | 61523480
SNR at 60% Relative TP | -0.17898 | 20.3406 | 1.3225 | #DIV/0!
SNR at 70% Relative TP | 0.93803 | 23.2979 | 2.7093 | #DIV/0!
SNR at 90% Relative TP | 3.2867 | #DIV/0! | 5.446 | #DIV/0! | 8.64 |  | 4.2 |  | 3.3
TP Ratio |  |  |  |  | 9.56 |  | 21.4 |  | 25.6
Relative Throughput Ratio
SNR [dB] | Ericsson | Company 1 | Comany 2 | Huawei | Company 4 | Company 5 | Company 6 | Company 7 | Company 8 | Company 9
-6 | 241.5556 |  |  | 786.7766
-4 | 271.3 |  |  | 800.2346
-2 | 23.9922 |  |  | 28.5772
0 | 17.4829 |  |  | 21.7194
2 | 16.2215 |  |  | 13.3301
4 | 9.913 |  |  | 21.4053
6 | 7.228 |  |  | 13.7315
8 | 4.8605 |  |  | 8.1149
10 | 4.1427 |  |  | 5.6931
12 | 3.2708 |  |  | 4.3611
14 | 2.7342 |  |  | 3.3709
16 | 2.2531 |  |  | 2.709
18 | 1.9793 |  |  | 2.2599
20 | 1.6518 |  |  | 2.0439
22 | 1.5096 |  |  | 1.8498
24 | 1.3357 |  |  | 1.7007
26 | 1.2525 |  |  | 1.5697