## Cover sheet
# | ENDC\SUL\NRCA Basket Wis | Related WI (acronym) | Check the baskets affected by the request
1 | NR intra band Carrier Aggregation for xCC DL/yCC UL including contiguous and non-contiguous spectrum (x>=y) | NR_CA_R17_intra-Core
2 | NR inter-band Carrier Aggregation/Dual Connectivity for 2 bands DL with x bands UL (x=1, 2) | NR_CADC_R17_2BDL_xBUL-Core
3 | DC of 1 LTE band and 1 NR band | DC_R17_1BLTE_1BNR_2DL2UL-Core
4 | DC of 2 LTE band and 1 NR band | DC_R17_2BLTE_1BNR_3DL2UL-Core
5 | DC of 3 LTE band and 1 NR band | DC_R17_3BLTE_1BNR_4DL2UL-Core
6 | DC of 4 LTE band and 1 NR band | DC_R17_4BLTE_1BNR_5DL2UL-Core
7 | DC of x bands (x=1,2, 3, 4) LTE inter-band CA and 2 bands NR inter-band CA | DC_R17_xBLTE_2BNR_yDL2UL-Core
8 | SA Supplementary uplink (SUL), NSA SUL, NSA SUL with UL sharing from the UE perspective (ULSUP) | NR_SUL_combos_R17-Core | X
9 | NR Inter-band Carrier Aggregation for 3 bands DL with 1 band UL | NR_CA_R17_3BDL_1BUL-Core
10 | NR Inter-band Carrier Aggregation for 4 bands DL with 1 band UL | NR_CA_R17_4BDL_1BUL-Core
11 | NR Inter-band Carrier Aggregation/Dual connectivity for 3 bands DL with 2 bands UL | NR_CADC_R17_3BDL_2BUL-Core
12 | DC of x bands (x=1,2) LTE inter-band CA (xDL/xUL) and y bands (y=3-x) NR inter-band CA | DC_R17_xBLTE_yBNR_3DL3UL-Core
13 | DC of x bands (x=1,2,3) LTE inter-band CA (xDL/1UL) and 3 bands NR inter-band CA (3DL/1UL) | DC_R17_xBLTE_3BNR_yDL2UL-Core
14 | NR inter-band Carrier Aggregation and Dual connectivity for DL 4 bands and 2UL bands | NR_CADC_R17_4BDL_2BUL-Core
15 | NR inter-band CA for 5 bands DL with x bands UL (x=1, 2) | NR_CADC_R17_5BDL_xBUL-Core
# | BCS tables | Check the BCS tables affected by the request
1 | FR1 Intra-band CA BCS table
2 | FR2 intra-band CA BCS table
3 | FR2 intra-band NCCA BCS table
4 | Intra-band ENDC BCS table
5 | FR1 inter-band BCS table
6 | FR2 inter-band BCS table
7 | FR1+FR2 inter-band BCS table
8 | SUL band combination BCS table | X
Change marks | Explanation
New | Each new row from a contact company request is marked in blue with New in first column.
Modified | Some columns of the row are modified. The rapporteur will mark those changed cells in yellow and use Modified in the first column.
Deleted | For a removed band combination, the rapporteur marks the row in red and uses Deleted in first column.
Unchanged | No changes in any field of the row

## Band combination table
Are there any change marks? (More explanation can be found in coversheet) | Band combination configuration | UpLink configuration | BCS | Subclass | Contact Name | Contact Company | Contact Email | Other supporting companies (min.3) | RAN Plenary in which the combination was requested | Related WI (acronym) | Supported next level fallback modes including initial status when requesting (in DL and UL) | Status (New,Ongoing,Completed,Stopped) | TR# | TPs provided as input for TR | CRs provided to RAN: RAN4 Tdoc (list all specs input) | Core. part Done? (Including all fallback combos ) yes/no | Perf. part Done? yes/no | Open issues/Comments | Note
Modified | SUL_n41A-n83A | SUL_n41A-n83A | 0 | SA SUL | Zhang, Meng | Huawei | Zhangmeng62@huawei.com | HiSilicon, Etisalat, MediaTek | RAN#88 | NR_SUL_combos_R17-Core | None | Ongoing
Modified | DC_28A_SUL_n41A-n83A | DC_28A_n41A DC_28A_n83A_ULSUP-TDM_n41A | N/A | NSA SUL with ULSUP | Zhang, Meng | Huawei | Zhangmeng62@huawei.com | HiSilicon, Etisalat, MediaTek | RAN#88 | NR_SUL_combos_R17-Core | (New) SUL_n41A-n83A (Completed) DL_28A_n41A_UL_28A_n41A | Ongoing
Modified | CA_n78C_SUL_n78A-n80A | SUL_n78A-n80A | 0 | SA SUL | Zhang, Meng | Huawei | Zhangmeng62@huawei.com | HiSilicon, CKH IOD UK, MediaTek, Spreadtrum | RAN#88 | NR_SUL_combos_R17-Core | (Completed) SUL_n78A-n80A (Completed) DL_n78C_BCS1 | Ongoing
Modified | CA_n78C_SUL_n78A-n84A | SUL_n78A-n84A | 0 | SA SUL | Zhang, Meng | Huawei | Zhangmeng62@huawei.com | HiSilicon, CKH IOD UK, MediaTek, Spreadtrum | RAN#88 | NR_SUL_combos_R17-Core | (Completed) SUL_n78A-n84A (Completed) DL_n78C_BCS1 | Ongoing
Modified | CA_n1A-n78A_SUL_n78A-n80A | SUL_n78A-n80A | 0 | SA SUL | Zhang, Meng | Huawei | Zhangmeng62@huawei.com | HiSilicon, CKH IOD UK, KDDI | RAN#88 | NR_SUL_combos_R17-Core | (Completed) SUL_n78A-n80A (Completed) DL_n1A-n78A_BCS0 | Ongoing
Modified | CA_n1A-n78A_SUL_n78A-n84A | SUL_n78A-n84A | 0 | SA SUL | Zhang, Meng | Huawei | Zhangmeng62@huawei.com | HiSilicon, CKH IOD UK, KDDI | RAN#88 | NR_SUL_combos_R17-Core | (Completed) SUL_n78A-n84A (Completed) DL_n1A-n78A_BCS0 | Ongoing
Modified | CA_n79C_SUL_n79A-n80A | SUL_n79A-n80A | 0 | SA SUL | Zhang, Meng | Huawei | Zhangmeng62@huawei.com | CMCC, HiSilicon, MediaTek, Spreadtrum | RAN#88 | NR_SUL_combos_R17-Core | (Completed) SUL_n79A-n80A (Completed) DL_n79C_BCS0 | Ongoing
Modified | CA_n41C_SUL_n41A-n80A | SUL_n41A-n80A | 0 | SA SUL | Zhang, Meng | Huawei | Zhangmeng62@huawei.com | CMCC, HiSilicon, MediaTek, Spreadtrum | RAN#88 | NR_SUL_combos_R17-Core | (Completed) SUL_n41A-n80A (Completed) DL_n41C_BCS1 | Ongoing
Modified | CA_n41A-n79A_SUL_n79A-n80A | SUL_n79A-n80A | 0 | SA SUL | Zhang, Meng | Huawei | Zhangmeng62@huawei.com | CMCC, HiSilicon, MediaTek, Spreadtrum | RAN#88 | NR_SUL_combos_R17-Core | (Completed) SUL_n79A-n80A (Completed) DL_n41A-n79A_BCS0 | Ongoing
Modified | CA_n41A-n79A_SUL_n41A-n80A | SUL_n41A-n80A | 0 | SA SUL | Zhang, Meng | Huawei | Zhangmeng62@huawei.com | CMCC, HiSilicon, MediaTek, Spreadtrum | RAN#88 | NR_SUL_combos_R17-Core | (Completed) SUL_n41A-n80A (Completed) DL_n41A-n79A_BCS0 | Ongoing
Modified | SUL_n79A-n83A | SUL_n79A-n83A | 0 | SA SUL | Li, Shuang | CBN | lishuang@cbn.cn | Huawei, HiSilicon, CMCC | RAN#88 | NR_SUL_combos_R17-Core | None | Ongoing
Modified | CA_n28A-n79A_SUL_n79A-n83A | SUL_n79A-n83A | 0 | SA SUL | Li, Shuang | CBN | lishuang@cbn.cn | Huawei, HiSilicon, CMCC | RAN#88 | NR_SUL_combos_R17-Core | (New) SUL_n79A-n83A (New) DL_n28A-n79A_UL_n28A-n79A | Ongoing
Modified | CA_n28A-n41A_SUL_n41A-n83A | SUL_n41A-n83A | 0 | SA SUL | Zhang Peng | Huawei | zhangpeng169@huawei.com | CBN, HiSilicon, CMCC | RAN#88 | NR_SUL_combos_R17-Core | (New) SUL_n41A-n83A (Completed) DL_n28A-n41A_UL_n28A-n41A | Ongoing
New | SUL_n78A-n80A | SUL_n78A-n80A | 1 | SA SUL | Zhang Peng | Huawei | zhangpeng169@huawei.com | HiSilicon, CKH IOD UK, MediaTek | RAN#89 | NR_SUL_combos_R17-Core | None | New
New | CA_n78C_SUL_n78A-n80A | SUL_n78A-n80A CA_n78A-n80A CA_n78C | 0 | SA SUL | Zhang Peng | Huawei | zhangpeng169@huawei.com | HiSilicon, CKH IOD UK, MediaTek | RAN#89 | NR_SUL_combos_R17-Core | (New) SUL_n78A-n80A (Completed) DL_n78C_UL_n78C | New
New | CA_n3-n78A_SUL_n78A-n80A | SUL_n78A-n80A | 0 | SA SUL | Zhang Peng | Huawei | zhangpeng169@huawei.com | HiSilicon, CKH IOD UK, MediaTek | RAN#89 | NR_SUL_combos_R17-Core | (New) SUL_n78A-n80A (Completed) DL_n3A-n78A_UL_n78A | New
New | CA_n3-n78C_SUL_n78A-n80A | SUL_n78A-n80A CA_n78A-n80A CA_n78C | 0 | SA SUL | Zhang Peng | Huawei | zhangpeng169@huawei.com | HiSilicon, CKH IOD UK, MediaTek | RAN#89 | NR_SUL_combos_R17-Core | (New) CA_n78C_SUL_n78A-n80A (New) DL_n3A-n78C_UL_n78C | New
New | SUL_n78A-n83A | SUL_n78A-n83A | 1 | SA SUL | Zhang Peng | Huawei | zhangpeng169@huawei.com | HiSilicon, CBN, CMCC, MediaTek | RAN#89 | NR_SUL_combos_R17-Core | None | New
New | SUL_n78A-n84A | SUL_n78A-n84A | 1 | SA SUL | Zhang Peng | Huawei | zhangpeng169@huawei.com | HiSilicon, CKH IOD UK, MediaTek | RAN#89 | NR_SUL_combos_R17-Core | None | New
New | CA_n78C_SUL_n78A-n84A | SUL_n78A-n84A CA_n78A-n84A CA_n78C | 1 | SA SUL | Zhang Peng | Huawei | zhangpeng169@huawei.com | HiSilicon, CKH IOD UK, MediaTek | RAN#89 | NR_SUL_combos_R17-Core | (New) SUL_n78A-n84A | New
New | CA_n1A-n78C_SUL_n78A-n84A | SUL_n78A-n84A CA_n78A-n84A CA_n78C | 0 | SA SUL | Zhang Peng | Huawei | zhangpeng169@huawei.com | HiSilicon, CKH IOD UK, MediaTek | RAN#89 | NR_SUL_combos_R17-Core | (New) CA_n78C_SUL_n78A-n84A (New) CA_n1A-n78A_SUL_n78A-n84A | New
New | CA_n41C_SUL_n41A-n83A | SUL_n41A-n83A CA_n41A-n83A CA_n41C | 0 | SA SUL | Zhang Peng | Huawei | zhangpeng169@huawei.com | HiSilicon, CBN, CMCC, MediaTek | RAN#89 | NR_SUL_combos_R17-Core | (Ongoing) SUL_n41A-n83A | New
New | CA_n28A-n41C_SUL_n41A-n83A | SUL_n41A-n83A CA_n41A-n83A CA_n41C | 0 | SA SUL | Zhang Peng | Huawei | zhangpeng169@huawei.com | HiSilicon, CBN, CMCC, MediaTek | RAN#89 | NR_SUL_combos_R17-Core | (New) CA_n41C_SUL_n41A-n83A (Ongoing) CA_n28A-n41A_SUL_n41A-n83A | New
New | CA_n79C_SUL_n79A-n83A | SUL_n79A-n83A CA_n79A-n83A CA_n79C | 0 | SA SUL | Zhang Peng | Huawei | zhangpeng169@huawei.com | HiSilicon, CBN, CMCC, MediaTek | RAN#89 | NR_SUL_combos_R17-Core | (Ongoing) SUL_n79A-n83A | New
New | CA_n28A-n79C_SUL_n79A-n83A | SUL_n79A-n83A CA_n79A-n83A CA_n79C | 0 | SA SUL | Zhang Peng | Huawei | zhangpeng169@huawei.com | HiSilicon, CBN, CMCC, MediaTek | RAN#89 | NR_SUL_combos_R17-Core | (New) CA_n79C_SUL_n79A-n83A (Ongoing) CA_n28A-n79C_SUL_n79A-n83A | New
New | SUL_n41A-n80A | SUL_n41A-n80A | 1 | SA SUL | Zhang Peng | Huawei | zhangpeng169@huawei.com | HiSilicon, CBN, CMCC, MediaTek | RAN#89 | NR_SUL_combos_R17-Core | None | New
New | CA_n3A-n41A_SUL_n41A-n80A | SUL_n41A-n80A | 0 | SA SUL | Zhang Peng | Huawei | zhangpeng169@huawei.com | HiSilicon, CBN, CMCC, MediaTek | RAN#89 | NR_SUL_combos_R17-Core | (New) SUL_n41A-n80A | New
New | CA_n41C_SUL_n41A-n80A | SUL_n41A-n80A CA_n41A-n80A CA_n41C | 0 | SA SUL | Zhang Peng | Huawei | zhangpeng169@huawei.com | HiSilicon, CBN, CMCC, MediaTek | RAN#89 | NR_SUL_combos_R17-Core | (New) SUL_n41A-n80A | New
New | CA_n3A-n41C_SUL_n41A-n80A | SUL_n41A-n80A CA_n41A-n80A CA_n41C | 0 | SA SUL | Zhang Peng | Huawei | zhangpeng169@huawei.com | HiSilicon, CBN, CMCC, MediaTek | RAN#89 | NR_SUL_combos_R17-Core | (Ongoing) CA_n3A-n41A_SUL_n41A-n80A (Ongoing) CA_n41C_SUL_n41A-n80A | New
New | SUL_n79A-n80A | SUL_n79A-n80A | 1 | SA SUL | Zhang Peng | Huawei | zhangpeng169@huawei.com | HiSilicon, CBN, CMCC, MediaTek | RAN#89 | NR_SUL_combos_R17-Core | None | New
New | CA_n3A-n79A_SUL_n79A-n80A | SUL_n79A-n80A | 0 | SA SUL | Zhang Peng | Huawei | zhangpeng169@huawei.com | HiSilicon, CBN, CMCC, MediaTek | RAN#89 | NR_SUL_combos_R17-Core | (New) SUL_n79A-n80A | New
New | CA_n79C_SUL_n79A-n80A | SUL_n79A-n80A CA_n79A-n80A CA_n79C | 0 | SA SUL | Zhang Peng | Huawei | zhangpeng169@huawei.com | HiSilicon, CBN, CMCC, MediaTek | RAN#89 | NR_SUL_combos_R17-Core | (New) SUL_n79A-n80A | New
New | CA_n3A-n79C_SUL_n79A-n80A | SUL_n79A-n80A CA_n79A-n80A CA_n79C | 0 | SA SUL | Zhang Peng | Huawei | zhangpeng169@huawei.com | HiSilicon, CBN, CMCC, MediaTek | RAN#89 | NR_SUL_combos_R17-Core | (New) CA_n3A-n79A_SUL_n79A-n80A (New) CA_n79C_SUL_n79A-n80A | New
New | CA_n41C_SUL_n41A-n95A | SUL_n41A-n95A CA_n41A-n95A CA_n41C | 0 | SA SUL | Zhang Peng | Huawei | zhangpeng169@huawei.com | HiSilicon, CBN, CMCC, MediaTek | RAN#89 | NR_SUL_combos_R17-Core | (Completed) SUL_n41A-n95A | New
New | CA_n79C_SUL_n79A-n95A | SUL_n79A-n95A CA_n79A-n95A CA_n79C | 0 | SA SUL | Zhang Peng | Huawei | zhangpeng169@huawei.com | HiSilicon, CBN, CMCC, MediaTek | RAN#89 | NR_SUL_combos_R17-Core | (Completed) SUL_n79A-n95A | New

## SUL band combination BCS table
SUL configuration | Uplink configuration | NR Band | SCS (kHz) | 5 MHz | 10 MHz | 15 MHz | 20 MHz | 25 MHz | 30 MHz | 40MHz | 50MHz | 60MHz | 70MHz | 80 MHz | 90 MHz | 100 MHz | Bandwidth combination set
SUL_n41A-n83A | SUL_n41A-n83A | n41 | 15 |  | Yes | Yes | Yes |  | Yes | Yes | Yes | [5 empty] | 0
|  |  | 30 |  | Yes | Yes | Yes |  | Yes | Yes | Yes | Yes |  | Yes | Yes | Yes
|  |  | 60 |  | Yes | Yes | Yes |  | Yes | Yes | Yes | Yes |  | Yes | Yes | Yes
|  | n83 | 15 | Yes | Yes | Yes | Yes |  | Yes
|  |  | 30 |  | Yes | Yes | Yes |  | Yes
CA_n78C_SUL_n78A-n80A | SUL_n78A-n80A | n78 | See CA_n78C Bandwidth Combination Set 1 in Table 5.5A.1-1 | [13 empty] | 0
|  | n80 | 15 | Yes | Yes | Yes | Yes | Yes | Yes
CA_n78C_SUL_n78A-n84A | SUL_n78A-n84A | n78 | See CA_n78C Bandwidth Combination Set 1 in Table 5.5A.1-1 | [13 empty] | 0
|  | n84 | 15 | Yes | Yes | Yes | Yes
CA_n1A-n78A_SUL_n78A-n80A | SUL_n78A-n80A | n1 | 15 | Yes | Yes | Yes | Yes | [9 empty] | 0
|  |  | 30 |  | Yes | Yes | Yes
|  |  | 60 |  | Yes | Yes | Yes
|  | n78 | 15 |  | Yes | Yes | Yes |  |  | Yes | Yes
|  |  | 30 |  | Yes | Yes | Yes |  |  | Yes | Yes | Yes |  | Yes | Yes | Yes
|  |  | 60 |  | Yes | Yes | Yes |  |  | Yes | Yes | Yes |  | Yes | Yes | Yes
|  | n80 | 15 | Yes | Yes | Yes | Yes | Yes | Yes
|  |  | 30 |  | Yes | Yes | Yes | Yes | Yes
|  |  | 60 |  | Yes | Yes | Yes | Yes | Yes
CA_n1A-n78A_SUL_n78A-n84A | SUL_n78A-n84A | n1 | 15 | Yes | Yes | Yes | Yes | [9 empty] | 0
|  |  | 30 |  | Yes | Yes | Yes
|  |  | 60 |  | Yes | Yes | Yes
|  | n78 | 15 |  | Yes | Yes | Yes |  |  | Yes | Yes
|  |  | 30 |  | Yes | Yes | Yes |  |  | Yes | Yes | Yes |  | Yes | Yes | Yes
|  |  | 60 |  | Yes | Yes | Yes |  |  | Yes | Yes | Yes |  | Yes | Yes | Yes
|  | n84 | 15 | Yes | Yes | Yes | Yes | Yes | Yes | Yes | Yes
|  |  | 30 |  | Yes | Yes | Yes | Yes | Yes | Yes | Yes
|  |  | 60 |  | Yes | Yes | Yes | Yes | Yes | Yes | Yes
CA_n79C_SUL_n79A-n80A | SUL_n79A-n80A | n79 | See CA_n79C Bandwidth Combination Set 0 in Table 5.5A.1-1 | [13 empty] | 0
|  | n80 | 15 | Yes | Yes | Yes | Yes | Yes | Yes
CA_n41C_SUL_n41A-n80A | SUL_n41A-n80A | n41 | See CA_n41C Bandwidth Combination Set 1 in Table 5.5A.1-1 | [13 empty] | 0
|  | n80 | 15 | Yes | Yes | Yes | Yes | Yes | Yes
CA_n41A-n79A_SUL_n79A-n80A | SUL_n79A-n80A | n41 | 15 |  | Yes | Yes | Yes |  | Yes | Yes | Yes | [5 empty] | 0
|  |  | 30 |  | Yes | Yes | Yes |  | Yes | Yes | Yes | Yes |  | Yes | Yes | Yes
|  |  | 60 |  | Yes | Yes | Yes |  | Yes | Yes | Yes | Yes |  | Yes | Yes | Yes
|  | n79 | 15 | [6 empty] | Yes | Yes
|  |  | 30 | [6 empty] | Yes | Yes | Yes |  | Yes |  | Yes
|  |  | 60 | [6 empty] | Yes | Yes | Yes |  | Yes |  | Yes
|  | n80 | 15 | Yes | Yes | Yes | Yes | Yes | Yes
|  |  | 30 |  | Yes | Yes | Yes | Yes | Yes
|  |  | 60 |  | Yes | Yes | Yes | Yes | Yes
CA_n41A-n79A_SUL_n41A-n80A | SUL_n41A-n80A | n41 | 15 |  | Yes | Yes | Yes |  | Yes | Yes | Yes | [5 empty] | 0
|  |  | 30 |  | Yes | Yes | Yes |  | Yes | Yes | Yes | Yes |  | Yes | Yes | Yes
|  |  | 60 |  | Yes | Yes | Yes |  | Yes | Yes | Yes | Yes |  | Yes | Yes | Yes
|  | n79 | 15 | [6 empty] | Yes | Yes
|  |  | 30 | [6 empty] | Yes | Yes | Yes |  | Yes |  | Yes
|  |  | 60 | [6 empty] | Yes | Yes | Yes |  | Yes |  | Yes
|  | n80 | 15 | Yes | Yes | Yes | Yes | Yes | Yes
|  |  | 30 |  | Yes | Yes | Yes | Yes | Yes
|  |  | 60 |  | Yes | Yes | Yes | Yes | Yes
SUL_n79A-n83A | SUL_n79A-n83A | n79 | 15 | [6 empty] | Yes | Yes | [5 empty] | 0
|  |  | 30 | [6 empty] | Yes | Yes | Yes |  | Yes |  | Yes
|  |  | 60 | [6 empty] | Yes | Yes | Yes |  | Yes |  | Yes
|  | n83 | 15 | Yes | Yes | Yes | Yes |  | Yes
|  |  | 30 |  | Yes | Yes | Yes |  | Yes
CA_n28A-n79A_SUL_n79A-n83A | SUL_n79A-n83A | n28 | 15 | Yes | Yes | Yes | Yes |  | Yes | [7 empty] | 0
|  |  | 30 |  | Yes | Yes | Yes |  | Yes
|  | n79 | 15 | [6 empty] | Yes | Yes
|  |  | 30 | [6 empty] | Yes | Yes | Yes |  | Yes |  | Yes
|  |  | 60 | [6 empty] | Yes | Yes | Yes |  | Yes |  | Yes
|  | n83 | 15 | Yes | Yes | Yes | Yes |  | Yes
|  |  | 30 |  | Yes | Yes | Yes |  | Yes
CA_n28A-n41A_SUL_n41A-n83A | SUL_n41A-n83A | n28 | 15 | Yes | Yes | Yes | Yes |  | Yes | [7 empty] | 0
|  |  | 30 |  | Yes | Yes | Yes |  | Yes
|  | n41 | 15 |  | Yes | Yes | Yes |  | Yes | Yes | Yes
|  |  | 30 |  | Yes | Yes | Yes |  | Yes | Yes | Yes | Yes |  | Yes | Yes | Yes
|  |  | 60 |  | Yes | Yes | Yes |  | Yes | Yes | Yes | Yes |  | Yes | Yes | Yes
|  | n83 | 15 | Yes | Yes | Yes | Yes |  | Yes
|  |  | 30 |  | Yes | Yes | Yes |  | Yes
SUL_n78A-n80A | SUL_n78A-n80A | n78 | 15 |  | Yes | Yes | Yes | Yes | Yes | Yes | Yes | [5 empty] | 1
|  |  | 30 |  | Yes | Yes | Yes | Yes | Yes | Yes | Yes | Yes | Yes | Yes | Yes | Yes
|  |  | 60 |  | Yes | Yes | Yes | Yes | Yes | Yes | Yes | Yes | Yes | Yes | Yes | Yes
|  | n80 | 15 | Yes | Yes | Yes | Yes | Yes | Yes | Yes
|  |  | 30 |  | Yes | Yes | Yes | Yes | Yes | Yes
|  |  | 60 |  | Yes | Yes | Yes | Yes | Yes | Yes
CA_n78C_SUL_n78A-n80A | SUL_n78A-n80A CA_n78A-n80A CA_n78C | n78 | See CA_n78C Bandwidth Combination Set 1 in Table 5.5A.1-1 | [13 empty] | 0
|  | n80 | 15 | Yes | Yes | Yes | Yes | Yes | Yes | Yes
|  |  | 30 |  | Yes | Yes | Yes | Yes | Yes | Yes
|  |  | 60 |  | Yes | Yes | Yes | Yes | Yes | Yes
CA_n3A-n78A_SUL_n78A-n80A | SUL_n78A-n80A | n3 | 15 | Yes | Yes | Yes | Yes | Yes | Yes | Yes | [6 empty] | 0
|  |  | 30 |  | Yes | Yes | Yes | Yes | Yes | Yes
|  |  | 60 |  | Yes | Yes | Yes | Yes | Yes | Yes
|  | n78 | 15 |  | Yes | Yes | Yes | Yes | Yes | Yes | Yes
|  |  | 30 |  | Yes | Yes | Yes | Yes | Yes | Yes | Yes | Yes | Yes | Yes | Yes | Yes
|  |  | 60 |  | Yes | Yes | Yes | Yes | Yes | Yes | Yes | Yes | Yes | Yes | Yes | Yes
|  | n80 | 15 | Yes | Yes | Yes | Yes | Yes | Yes | Yes
|  |  | 30 |  | Yes | Yes | Yes | Yes | Yes | Yes
|  |  | 60 |  | Yes | Yes | Yes | Yes | Yes | Yes
CA_n3A-n78C_SUL_n78A-n80A | SUL_n78A-n80A CA_n78A-n80A CA_n78C | n3 | 15 | Yes | Yes | Yes | Yes | Yes | Yes | Yes | [6 empty] | 0
|  |  | 30 |  | Yes | Yes | Yes | Yes | Yes | Yes
|  |  | 60 |  | Yes | Yes | Yes | Yes | Yes | Yes
|  | n78 | See CA_n78C Bandwidth Combination Set 1 in Table 5.5A.1-1
|  | n80 | 15 | Yes | Yes | Yes | Yes | Yes | Yes | Yes
|  |  | 30 |  | Yes | Yes | Yes | Yes | Yes | Yes
|  |  | 60 |  | Yes | Yes | Yes | Yes | Yes | Yes
SUL_n78A-n83A | SUL_n78A-n83A | n78 | 15 |  | Yes | Yes | Yes | Yes | Yes | Yes | Yes | [5 empty] | 1
|  |  | 30 |  | Yes | Yes | Yes | Yes | Yes | Yes | Yes | Yes | Yes | Yes | Yes | Yes
|  |  | 60 |  | Yes | Yes | Yes | Yes | Yes | Yes | Yes | Yes | Yes | Yes | Yes | Yes
|  | n83 | 15 | Yes | Yes | Yes | Yes |  | Yes
|  |  | 30 |  | Yes | Yes | Yes |  | Yes
60
SUL_n78A-n84A | SUL_n78A-n84A | n78 | 15 |  | Yes | Yes | Yes | Yes | Yes | Yes | Yes | [5 empty] | 1
|  |  | 30 |  | Yes | Yes | Yes | Yes | Yes | Yes | Yes | Yes | Yes | Yes | Yes | Yes
|  |  | 60 |  | Yes | Yes | Yes | Yes | Yes | Yes | Yes | Yes | Yes | Yes | Yes | Yes
|  | n84 | 15 | Yes | Yes | Yes | Yes | Yes | Yes | Yes | Yes
|  |  | 30 |  | Yes | Yes | Yes | Yes | Yes | Yes | Yes
|  |  | 60 |  | Yes | Yes | Yes | Yes | Yes | Yes | Yes
CA_n78C_SUL_n78A-n84A | SUL_n78A-n84A CA_n78A-n84A CA_n78C | n78 | See CA_n78C Bandwidth Combination Set 1 in Table 5.5A.1-1 | [13 empty] | 0
|  | n84 | 15 | Yes | Yes | Yes | Yes | Yes | Yes | Yes | Yes
|  |  | 30 |  | Yes | Yes | Yes | Yes | Yes | Yes | Yes
|  |  | 60 |  | Yes | Yes | Yes | Yes | Yes | Yes | Yes
CA_n1A-n78C_SUL_n78A-n84A | SUL_n78A-n84A | n1 | 15 | Yes | Yes | Yes | Yes | Yes | Yes | Yes | Yes | [5 empty] | 0
|  |  | 30 |  | Yes | Yes | Yes | Yes | Yes | Yes | Yes
|  |  | 60 |  | Yes | Yes | Yes | Yes | Yes | Yes | Yes
|  | n78 | See CA_n78C Bandwidth Combination Set 1 in Table 5.5A.1-1
|  | n84 | 15 | Yes | Yes | Yes | Yes | Yes | Yes | Yes | Yes
|  |  | 30 |  | Yes | Yes | Yes | Yes | Yes | Yes | Yes
|  |  | 60 |  | Yes | Yes | Yes | Yes | Yes | Yes | Yes
CA_n41C_SUL_n41A-n83A | SUL_n41A-n83A CA_n41A-n83A CA_n41C | n41 | See CA_n41C Bandwidth Combination Set 1 in Table 5.5A.1-1 | [13 empty] | 0
|  | n83 | 15 | Yes | Yes | Yes | Yes |  | Yes
|  |  | 30 |  | Yes | Yes | Yes |  | Yes
CA_n28A-n41C_SUL_n41A-n83A | SUL_n41A-n83A CA_n41A-n83A CA_n41C | n28 | 15 | Yes | Yes | Yes | Yes |  | Yes | [7 empty] | 0
|  |  | 30 |  | Yes | Yes | Yes |  | Yes
|  | n41 | See CA_n41C Bandwidth Combination Set 1 in Table 5.5A.1-1
|  | n83 | 15 | Yes | Yes | Yes | Yes |  | Yes
|  |  | 30 |  | Yes | Yes | Yes |  | Yes
CA_n79C_SUL_n79A-n83A | SUL_n79A-n83A CA_n79A-n83A CA_n79C | n79 | See CA_n79C Bandwidth Combination Set 0 in Table 5.5A.1-1 | [13 empty] | 0
|  | n83 | 15 | Yes | Yes | Yes | Yes |  | Yes
|  |  | 30 |  | Yes | Yes | Yes |  | Yes
CA_n28A-n79C_SUL_n79A-n83A | SUL_n79A-n83A CA_n79A-n83A CA_n79C | n28 | 15 | Yes | Yes | Yes | Yes |  | Yes | [7 empty] | 0
|  |  | 30 |  | Yes | Yes | Yes |  | Yes
|  | n79 | See CA_n79C Bandwidth Combination Set 0 in Table 5.5A.1-1
|  | n83 | 15 | Yes | Yes | Yes | Yes |  | Yes
|  |  | 30 |  | Yes | Yes | Yes |  | Yes
SUL_n41A-n80A | SUL_n41A-n80A | n41 | 15 |  | Yes | Yes | Yes |  | Yes | Yes | Yes | [5 empty] | 1
|  |  | 30 |  | Yes | Yes | Yes |  | Yes | Yes | Yes | Yes |  | Yes | Yes | Yes
|  |  | 60 |  | Yes | Yes | Yes |  | Yes | Yes | Yes | Yes |  | Yes | Yes | Yes
|  | n80 | 15 | Yes | Yes | Yes | Yes | Yes | Yes | Yes
|  |  | 30 |  | Yes | Yes | Yes | Yes | Yes | Yes
|  |  | 60 |  | Yes | Yes | Yes | Yes | Yes | Yes
CA_n3A-n41A_SUL_n41A-n80A | SUL_n41A-n80A | n3 | 15 | Yes | Yes | Yes | Yes | Yes | Yes | Yes | [6 empty] | 0
|  |  | 30 |  | Yes | Yes | Yes | Yes | Yes | Yes
|  |  | 60 |  | Yes | Yes | Yes | Yes | Yes | Yes
|  | n41 | 15 |  | Yes | Yes | Yes |  | Yes | Yes | Yes
|  |  | 30 |  | Yes | Yes | Yes |  | Yes | Yes | Yes | Yes |  | Yes | Yes | Yes
|  |  | 60 |  | Yes | Yes | Yes |  | Yes | Yes | Yes | Yes |  | Yes | Yes | Yes
|  | n80 | 15 | Yes | Yes | Yes | Yes | Yes | Yes | Yes
|  |  | 30 |  | Yes | Yes | Yes | Yes | Yes | Yes
|  |  | 60 |  | Yes | Yes | Yes | Yes | Yes | Yes
CA_n41C_SUL_n41A-n80A | SUL_n41A-n80A CA_n41A-n80A CA_n41C | n41 | See CA_n41C Bandwidth Combination Set 1 in Table 5.5A.1-1 | [13 empty] | 0
|  | n80 | 15 | Yes | Yes | Yes | Yes | Yes | Yes | Yes
|  |  | 30 |  | Yes | Yes | Yes | Yes | Yes | Yes
|  |  | 60 |  | Yes | Yes | Yes | Yes | Yes | Yes
CA_n3A-n41C_SUL_n41A-n80A | SUL_n41A-n80A CA_n41A-n80A CA_n41C | n3 | 15 | Yes | Yes | Yes | Yes | Yes | Yes | Yes | [6 empty] | 0
|  |  | 30 |  | Yes | Yes | Yes | Yes | Yes | Yes
|  |  | 60 |  | Yes | Yes | Yes | Yes | Yes | Yes
|  | n41 | See CA_n41C Bandwidth Combination Set 1 in Table 5.5A.1-1
|  | n80 | 15 | Yes | Yes | Yes | Yes | Yes | Yes | Yes
|  |  | 30 |  | Yes | Yes | Yes | Yes | Yes | Yes
|  |  | 60 |  | Yes | Yes | Yes | Yes | Yes | Yes
SUL_n79A-n80A | SUL_n79A-n80A | n79 | 15 | [6 empty] | Yes | Yes | [5 empty] | 1
|  |  | 30 | [6 empty] | Yes | Yes | Yes |  | Yes |  | Yes
|  |  | 60 | [6 empty] | Yes | Yes | Yes |  | Yes |  | Yes
|  | n80 | 15 | Yes | Yes | Yes | Yes | Yes | Yes | Yes
|  |  | 30 |  | Yes | Yes | Yes | Yes | Yes | Yes
|  |  | 60 |  | Yes | Yes | Yes | Yes | Yes | Yes
CA_n3A-n79A_SUL_n79A-n80A | SUL_n79A-n80A | n3 | 15 | Yes | Yes | Yes | Yes | Yes | Yes | Yes | [6 empty] | 0
|  |  | 30 |  | Yes | Yes | Yes | Yes | Yes | Yes
|  |  | 60 |  | Yes | Yes | Yes | Yes | Yes | Yes
|  | n79 | 15 | [6 empty] | Yes | Yes
|  |  | 30 | [6 empty] | Yes | Yes | Yes |  | Yes |  | Yes
|  |  | 60 | [6 empty] | Yes | Yes | Yes |  | Yes |  | Yes
|  | n80 | 15 | Yes | Yes | Yes | Yes | Yes | Yes | Yes
|  |  | 30 |  | Yes | Yes | Yes | Yes | Yes | Yes
|  |  | 60 |  | Yes | Yes | Yes | Yes | Yes | Yes
CA_n79C_SUL_n79A-n80A | SUL_n79A-n80A CA_n79A-n80A CA_n79C | n79 | See CA_n79C Bandwidth Combination Set 0 in Table 5.5A.1-1 | [13 empty] | 0
|  | n80 | 15 | Yes | Yes | Yes | Yes | Yes | Yes | Yes
|  |  | 30 |  | Yes | Yes | Yes | Yes | Yes | Yes
|  |  | 60 |  | Yes | Yes | Yes | Yes | Yes | Yes
CA_n3A-n79C_SUL_n79A-n80A | SUL_n79A-n80A CA_n79A-n80A CA_n79C | n3 | 15 | Yes | Yes | Yes | Yes | Yes | Yes | Yes | [6 empty] | 0
|  |  | 30 |  | Yes | Yes | Yes | Yes | Yes | Yes
|  |  | 60 |  | Yes | Yes | Yes | Yes | Yes | Yes
|  | n79 | See CA_n79C Bandwidth Combination Set 0 in Table 5.5A.1-1
|  | n80 | 15 | Yes | Yes | Yes | Yes | Yes | Yes | Yes
|  |  | 30 |  | Yes | Yes | Yes | Yes | Yes | Yes
|  |  | 60 |  | Yes | Yes | Yes | Yes | Yes | Yes
CA_n41C_SUL_n41A-n95A | SUL_n41A-n95A CA_n41A-n95A CA_n41C | n41 | See CA_n41C Bandwidth Combination Set 1 in Table 5.5A.1-1 | [13 empty] | 0
|  | n95 | 15 | Yes | Yes | Yes
|  |  | 30 |  | Yes | Yes
|  |  | 60 |  | Yes | Yes
CA_n79C_SUL_n41A-n95A | SUL_n79A-n95A CA_n79A-n95A CA_n79C | n79 | See CA_n79C Bandwidth Combination Set 0 in Table 5.5A.1-1 | [13 empty] | 0
|  | n95 | 15 | Yes | Yes | Yes
|  |  | 30 |  | Yes | Yes
|  |  | 60 |  | Yes | Yes