## Cover page
3GPP TSG-RAN WG4 Meeting RAN4#98-e R4-2100817
Electronic Meeting, Jan. 25-Feb. 5, 2021
Source: CMCC
Title: Simulation results summary for R16 power saving demodulation
Agenda Item: 7.6.2
Document for: Information
Introduction
This contribution summarizes simulation results for R16 power saving demodulation
FR1 FDD test cases
Test 1.1: FR1 FDD 1T2R DCI format 2_6 12bits + AL=8 + 1 CORESET symbol
Test 1.2: FR1 FDD 1T4R DCI format 2_6 12bits + AL=8 + 1 CORESET symbol
Test 1.3: FR1 FDD 1T2R DCI format 2_6 36bits + AL=16 + 1 CORESET symbol
Test 1.4: FR1 FDD 1T4R DCI format 2_6 36bits + AL=16 + 1 CORESET symbol
FR1 TDD test cases
Test 2.1: FR1 TDD 1T2R DCI format 2_6 12bits + AL=8 + 1 CORESET symbol
Test 2.2: FR1 TDD 1T4R DCI format 2_6 12bits + AL=8 + 1 CORESET symbol
Test 2.3: FR1 TDD 1T2R DCI format 2_6 36bits + AL=16 + 1 CORESET symbol
Test 2.4: FR1 TDD 1T4R DCI format 2_6 36bits + AL=16 + 1 CORESET symbol
FR2 TDD test cases
Test 3.1: FR2 TDD 1T2R DCI format 2_6 12bits + AL=8 +1 CORESET symbol
Test 3.2: FR2 TDD 1T2R DCI format 2_6 36bits + AL=8 +1 CORESET symbol
Test 3.3: FR2 TDD 1T2R DCI format 2_6 36bits + AL=16 + 2 CORESET symbols
Simulation assumptions are based on agreed WF [1]
Reference
[1] R4-2017677, WF on power saving demodulation, CMCC, CATT.

## Summary
Ideal results
SNR(dB) (The average probability of a missed downlink scheduling grant (Pm-dsg) observed on PDCCH during DRX =1%)
Case: | TxRx | Frequency Range | Duplex | Payload(bits) | Aggregation Level | CORESET symbols | CATT | Qualcomm | CMCC | Intel | Huawei | MediaTek Inc | Company A | Company B | SPAN | STD | SNR (average)
Test 1.1 | 1x2 | FR1 | FDD | 12 | 8 | 1 | 2.9 | 4.19 | 4.15 | 3.98 | 3.65 | 4.76 |  |  | 1.86 | 0.6239 | 3.9383
Test 1.2 | 1x4 |  |  | 12 | 8 | 1 | -2.4 | -1.72 | -2.2 | -2.26 | -2.92 | -1.7 |  |  | 1.22 | 0.4566 | -2.2
Test 1.3 | 1x2 |  |  | 36 | 16 | 1 | 2.8 | 4.13 | 4.05 | 3.97 | 3.63 | 4.69 |  |  | 1.89 | 0.63 | 3.8783
Test 1.4 | 1x4 |  |  | 36 | 16 | 1 | -2.5 | -1.72 | -2.29 | -2.22 | -2.94 | -1.72 |  |  | 1.22 | 0.46923 | -2.2317
Test 2.1 | 1x2 |  | TDD | 12 | 8 | 1 | -0.5 | 0.88 | -0.33 | 1.71 | -0.3 | 0.97 |  |  | 2.21 | 0.906 | 0.405
Test 2.2 | 1x4 |  |  | 12 | 8 | 1 | -4.2 | -2.64 | -4.05 | -2.93 | -4.01 | -2.96 |  |  | 1.56 | 0.69302 | -3.465
Test 2.3 | 1x2 |  |  | 36 | 16 | 1 | -0.55 | 0.88 | -0.37 | 1.74 | -0.3 | 0.96 |  |  | 2.29 | 0.93003 | 0.39333
Test 2.4 | 1x4 |  |  | 36 | 16 | 1 | -4.2 | -2.64 | -4.07 | -2.91 | -4.01 | -2.96 |  |  | 1.56 | 0.69956 | -3.465
Test 3.1 | 1x2 | FR2 | TDD | 12 | 8 | 1 | 0.48 | 0.62 | 0.64 | 0.23 | -0.06 | 1.16 |  |  | 1.22 | 0.41369 | 0.51167
Test 3.2 | 1x2 |  |  | 36 | 8 | 1 | 0.5 | 0.62 |  | 0.26 |  |  |  |  | 0.36 | 0.1833 | 0.46
Test 3.3 | 1x2 |  |  | 36 | 16 | 2 | 0.48 |  |  | 0.23 |  |  |  |  | 0.25 | 0.17678 | 0.355
Impairment results
SNR(dB) (The average probability of a missed downlink scheduling grant (Pm-dsg) observed on PDCCH during DRX =1%)
Case: | TxRx | Frequency Range | Duplex | Payload(bits) | Aggregation Level | CORESET symbols | CATT | Qualcomm | CMCC | Intel | Huawei | MediaTek Inc | Company A | Company B | SPAN | STD | SNR (average)
Test 1.1 | 1x2 | FR1 | FDD | 12 | 8 | 1 | 4.9 | 6.19 | 5.65 |  | 6.15 | 6.76 |  |  | 1.86 | 0.69717 | 5.93
Test 1.2 | 1x4 |  |  | 12 | 8 | 1 | -0.4 | 0.28 | -0.7 |  | -0.42 | 0.3 |  |  | 1 | 0.45224 | -0.188
Test 1.3 | 1x2 |  |  | 36 | 16 | 1 | 4.8 | 6.13 | 5.55 |  | 6.13 | 6.69 |  |  | 1.89 | 0.71666 | 5.86
Test 1.4 | 1x4 |  |  | 36 | 16 | 1 | -0.5 | 0.28 | -0.79 |  | -0.44 | 0.28 |  |  | 1.07 | 0.48752 | -0.234
Test 2.1 | 1x2 |  | TDD | 12 | 8 | 1 | 1.5 | 2.88 | 1.17 |  | 2.2 | 2.97 |  |  | 1.8 | 0.80475 | 2.144
Test 2.2 | 1x4 |  |  | 12 | 8 | 1 | -2.2 | -0.64 | -2.55 |  | -1.51 | -0.96 |  |  | 1.91 | 0.8059 | -1.572
Test 2.3 | 1x2 |  |  | 36 | 16 | 1 | 1.45 | 2.88 | 1.13 |  | 2.2 | 2.96 |  |  | 1.83 | 0.8244 | 2.124
Test 2.4 | 1x4 |  |  | 36 | 16 | 1 | -2.2 | -0.64 | -2.57 |  | -1.51 | -0.96 |  |  | 1.93 | 0.81199 | -1.576
Test 3.1 | 1x2 | FR2 | TDD | 12 | 8 | 1 | 2.48 | 2.62 | 2.14 |  | 2.44 | 3.16 |  |  | 1.02 | 0.37433 | 2.568
Test 3.2 | 1x2 |  |  | 36 | 8 | 1 | 2.5 | 2.62 | [6 empty] | 0.12 | 0.084853 | 2.56
Test 3.3 | 1x2 |  |  | 36 | 16 | 2 | 2.48 | [7 empty] | 0 | #DIV/0! | 2.48

## WB PMI FDD 16x2 (Comparison) (hidden)
MCS20 rank2
TP | [20 empty] | Max tput | 30732000
60% | [20 empty] | Req tput | 18439200 | bps
70% | [21 empty] | 21512400 | bps
90% | [21 empty] | 27658800 | bps
Relative Throughput
SNR [dB] | Ericsson |  | China Telecom |  | Samsung |  | Qualcomm |  | Huawei |  | Company 5 |  | Company 6 |  | Company 7 |  | Company 8 |  | Company 9
| Following PMI | Random PMI | Following PMI | Random PMI | Following PMI | Random PMI | Following PMI | Random PMI | Following PMI | Random PMI | Following PMI | Random PMI | Following PMI | Random PMI | Following PMI | Random PMI | Following PMI | Random PMI | Following PMI | Random PMI
-6 | 368784 | 0 | 98342.4 | 0 | 200158.3637 | 0 |  |  | 0 | 0
-4 | 3331348.8 | 0 | 1802944 | 0 | 1485788.9434 | 0 |  |  | 221545 | 0
-2 | 7826416 | 28683.2 | 6187376 | 0 | 4657539.2845 | 0 |  |  | 1894845 | 0
0 | 10834054.4 | 139318.4 | 10366928 | 0 | 8283489.1818 | 84682.4641 |  |  | 6637485 | 0
2 | 13538470.4 | 491712 | 13358176 | 151611.2 | 11462970.6192 | 438808.7565 |  |  | 9586625 | 16658.8
4 | 15062777.6 | 1307134.4 | 16144544 | 532688 | 13772436.0053 | 1139364.4385 |  |  | 12674147 | 157884
6 | 17214017.6 | 2487243.2 | 17496752 | 1516112 | 16859520.0396 | 2424999.7151 |  |  | 15132465 | 894855
8 | 21819720 | 3872232 | 19381648 | 3114176 | 20539352.7657 | 4211023.8556 |  |  | 17865166 | 2313451
10 | 27658800 | 6277523.2 | 23684128 | 5203952 | 24234591.3215 | 6605230.6989 |  |  | 21714234 | 4517445
12 | 30240288 | 8203395.2 | 28642224 | 7580560 | 27275457.8667 | 8806977.3964 |  |  | 23165625 | 6327481
14 | 30691024 | 10584100.8 | 30363216 | 10325952 | 28784383.736 | 10800895.6937 |  |  | 27158812 | 8315246
16 | 30732000 | 12354264 | 30732000 | 12743536 | 29769699.2713 | 12556126.9624 |  |  | 29748485 | 9974152
18 | 30732000 | 15132436.8 | 30732000 | 14792336 | 30116142.5637 | 14103473.468 |  |  | 30122365 | 12155187
20 | 30732000 | 16746891.2 | 30732000 | 17209920 | 30400962.5373 | 15489152.6997 |  |  | 30571462 | 13874518
22 | 30732000 | 18988278.4 |  |  | 30578035.6409 | 16851817.1248 |  |  | 30732000 | 15299412
24 | 30732000 | 21647620.8 |  |  | 30670470.6192 | 18199075.7202 |  |  | 30732000 | 17144873
26 | 30732000 | 22786753.6 |  |  | 30708985.1934 | 19507725.8033 |  |  | 30732000 | 18245512
SNR at 60% Relative TP | 6.58 | 21.5328 |  |  | 6.9073 | 24.3775 |  |  | 8.3242 | #DIV/0!
SNR at 70% Relative TP | 7.8803 | 23.9044 |  |  | 8.5596 | #DIV/0! |  |  | 9.9043 | #DIV/0!
SNR at 90% Relative TP | 10 | #DIV/0! | 11.6 |  | 12.5184 | #DIV/0! | 14.49 |  | 14.4006 | #DIV/0!
TP Ratio |  |  | 3.9 |  |  | #DIV/0! | 2.82 |  | #DIV/0! | #DIV/0!
|  |  |  | #DIV/0! |  | #DIV/0! |  |  | #DIV/0! | #DIV/0!
Relative Throughput Ratio
SNR [dB] | Ericsson | China Telecom | Comany 2 | Company 3 | Company 4 | Company 5
-6 | #DIV/0!
-4 | #DIV/0!
-2 | 272.8571
0 | 77.7647
2 | 27.5333 | 88.1081
4 | 11.5235 | 30.3077
6 | 6.9209 | 11.5405
8 | 5.6349 | 6.2237
10 | 4.406 | 4.5512
12 | 3.6863 | 3.7784
14 | 2.8997 | 2.9405
16 | 2.4876 | 2.4116
18 | 2.0309 | 2.0776
20 | 1.8351 | 1.7857
22 | 1.6185
24 | 1.4196
26 | 1.3487