## Cover
3GPP TSG RAN WG4 Meeting #98-e | Tdoc number: R4-2103811
Electronic Meeting, 25 Jan. - 5 Feb., 2021
Agenda item: 7.3.6.1
Source: LG Electronics
Title: Summary of simulation results for V2X single link demodulation
Document for: Information

## Single link test case
PSSCH test
Parameters |  | Unit | Value
Test |  |  | SCH_Test1 | [7 empty] | SCH_Test2 |  |  |  | SCH_Test3
|  |  | SCH_Test1-1 | SCH_Test1-2 | SCH_Test1-3 | SCH_Test1-4 | SCH_Test1-5 | SCH_Test1-6 | SCH_Test1-7 | SCH_Test1-8 | SCH_Test2-1 | SCH_Test2-2 | SCH_Test2-3 | SCH_Test2-4 | SCH_Test3-1 | SCH_Test3-2 | SCH_Test3-3 | SCH_Test3-4
Synchronization source |  |  | GNSS | GNSS | GNSS | GNSS | GNSS | GNSS | GNSS | GNSS | GNSS | GNSS | GNSS | GNSS | GNSS | GNSS | GNSS | GNSS
Propagation condition |  |  | TDLA30-2700 | TDLA30-2700 | TDLA30-2700 | TDLA30-2700 | TDLB100-2700 | TDLB100-2700 | TDLB100-2700 | TDLB100-2700 | TDLA30-1400 | TDLA30-1400 | TDLA30-1400 | TDLA30-1400 | TDLA30-180 | TDLA30-180 | TDLA30-180 | TDLA30-180
Channel bandwidth |  | MHz | 20 | 20 | 20 | 20 | 20 | 20 | 20 | 20 | 20 | 20 | 20 | 20 | 20 | 20 | 20 | 20
Allocated resource blocks |  | RB | 20 | 20 | 20 | 20 | 20 | 20 | 20 | 20 | 10 | 20 | 10 | 20 | 10 | 20 | 10 | 20
PSCCH resource allocation |  |  | 10 RBs with 2 symbols | 10 RBs with 3 symbols | 10 RBs with 2 symbols | 10 RBs with 3 symbols | 10 RBs with 2 symbols | 10 RBs with 3 symbols | 10 RBs with 2 symbols | 10 RBs with 3 symbols | 10 RBs with 2 symbols | 10 RBs with 2 symbols | 10 RBs with 2 symbols | 10 RBs with 2 symbols | 10 RBs with 2 symbols | 10 RBs with 2 symbols | 10 RBs with 2 symbols | 10 RBs with 2 symbols
Subcarrier spacing |  | kHz | 30 | 30 | 30 | 30 | 30 | 30 | 30 | 30 | 30 | 30 | 30 | 30 | 30 | 30 | 30 | 30
Timing offset |  |  | CP/2-12Ts | CP/2-12Ts | CP/2-12Ts | CP/2-12Ts | CP/2-12Ts | CP/2-12Ts | CP/2-12Ts | CP/2-12Ts | CP/2-12Ts | CP/2-12Ts | CP/2-12Ts | CP/2-12Ts | CP/2-12Ts | CP/2-12Ts | CP/2-12Ts | CP/2-12Ts
Frequency offset |  | Hz | 600 | 600 | 600 | 600 | 600 | 600 | 600 | 600 | 600 | 600 | 600 | 600 | 600 | 600 | 600 | 600
CP-OFDM symbols for slot with PSFCH(Note 1) |  |  | 9 | 9 | 9 | 9 | 9 | 9 | 9 | 9 | 9 | 9 | 9 | 9 | 9 | 9 | 9 | 9
CP-OFDM symbols for slot without PSFCH |  |  | - | - | 12 | 12 | - | - | 12 | 12 | 12 | 12 | 12 | 12 | - | - | 10 | 12
DMRS symbols for slot with PSFCH |  |  | 3 | 3 | 3 | 3 | 3 | 3 | 3 | 3 | 2 | 2 | 3 | 3 | 2 | 2 | 2 | 2
DMRS symbols for slot without PSFCH |  |  | - | - | 4 | 4 | - | - | 4 | 4 | 3 | 3 | 4 | 4 | - | - | 2 | 2
Modulation order |  |  | 2 | 2 | 2 | 2 | 2 | 2 | 2 | 2 | 4 | 4 | 4 | 4 | 6 | 6 | 6 | 6
MCS index |  |  | 4 | 4 | 4 | 4 | 4 | 4 | 4 | 4 | 11 | 11 | 11 | 11 | 17 | 17 | 17 | 17
2nd stage SCI format 2-A configuration | Payloads | Bits | 35 | 35 | 35 | 35 | 35 | 35 | 35 | 35 | 35 | 35 | 35 | 35 | 35 | 35 | 35 | 35
|  |  | 1 | 1 | 1 | 1 | 1 | 1 | 1 | 1 | 1 | 1 | 1 | 1 | 1 | 1 | 1 | 1
|  |  | [3.5] | [3.5] | [3.5] | [3.5] | [3.5] | [3.5] | [3.5] | [3.5] | [5] | [5] | [5] | [5] | [5] | [5] | [5] | [5]
| γ | Bits | 4 | 4 | 4 | 4 | 4 | 4 | 4 | 4 | 8 | 8 | 8 | 8 | 3 | 3 | 3 | 3
| total bit | Bits | 348 | 348 | 348 | 348 | 348 | 348 | 348 | 348 | 408 | 408 | 408 | 408 | 348 | 348 | 348 | 348
Transport Block Size for slot with PSFCH |  | Bits | 768 | 704 | 768 | 704 | 768 | 704 | 768 | 704 | 480 | 1928 | 480 | 1800 | 984 | 3496 | 984 | 3496
Transport Block Size for slot without PSFCH |  | Bits | - | - | 1128 | 1064 | - | - | 1128 | 1064 | 1032 | 2856 | 928 | 2664 | - | - | 1928 | 5248
Transport block CRC |  | Bits | 24 | 24 | 24 | 24 | 24 | 24 | 24 | 24 | 24 | 24 | 24 | 24 | 24 | 24 | 24 | 24
Maximum number of HARQ transmissions |  |  | 1 | 1 | 1 | 1 | 1 | 1 | 1 | 1 | 1 | 1 | 1 | 1 | 1 | 1 | 1 | 1
Binary Channel Bits for slots with PSFCH |  |  | 2544 | 2304 | 2544 | 2304 | 2544 | 2304 | 2544 | 2304 | 1248 | 5088 | 1248 | 4848 | 2232 | 7992 | 2232 | 7992
Binary Channel Bits for slots without PSFCH |  | Bits | - | - | 3744 | 3504 | - | - | 3744 | 3504 | 2688 | 7728 | 2448 | 7248 | - | - | 4392 | 12312
PSFCH resource period |  | Slot | 1 | 1 | 4 | 4 | 1 | 1 | 4 | 4 | 4 | 4 | 4 | 4 | 1 | 1 | 4 | 4
MinTimeGapPSFCH |  | Slot | [3] | [3] | [3] | [3] | [3] | [3] | [3] | [3] | [3] | [3] | [3] | [3] | [3] | [3] | [3] | [3]
Antenna configuration |  |  | 1x2 | 1x2 | 1x2 | 1x2 | 1x2 | 1x2 | 1x2 | 1x2 | 1x2 | 1x2 | 1x2 | 1x2 | 1x2 | 1x2 | 1x2 | 1x2
Performance metric |  |  | SNR@10% BLER of PSSCH
PSCCH test | [5 empty] | PSBCH test |  |  |  |  | PSFCH test
Parameters |  | Unit | Value | Value |  | Parameters |  | Unit | Value |  | Parameters |  | Unit | Value
Test |  |  | CCH_Test1 | CCH_Test2 |  | Test |  |  | BCH_Test1 |  | Test |  |  | FCH_Test1
Synchronization source |  |  | GNSS | GNSS |  | SLID |  |  | 0 |  | Synchronization source |  |  | GNSS
Propagation condition |  |  | TDLA30-1400 | TDLA30-1400 |  | Synchronization source |  |  | S-SSB |  | Propagation condition |  |  | TDLA30-180
Channel bandwidth |  | MHz | 20 | 20 |  | Propagation condition |  |  | TDLA30-180 |  | Channel bandwidth |  | MHz | 20
Allocated resource blocks |  |  | 10 | 10 |  | Channel bandwidth |  | MHz | 20 |  | Allocated resource blocks |  |  | 1
Subcarrier spacing |  | kHz | 30 | 30 |  | Number SSB per SL period( ) |  |  | 1 |  | Subcarrier spacing |  | kHz | 30
Timing offset |  |  | CP/2-12Ts | CP/2-12Ts |  | Allocated resource blocks |  |  | 11 |  | Timing offset |  |  | CP/2-12Ts
Frequency offset |  | Hz | 600 | 600 |  | Subcarrier spacing |  | kHz | 30 |  | Frequency offset |  | Hz | 600
The number of PSCCH symbols |  |  | 2 | 2 |  | Timing offset |  |  | 0 |  | The number of PSFCH symbols |  |  | 2
Modulation order |  |  | QPSK | QPSK |  | Frequency offset |  | Hz | 0 |  | Number of information bits |  | bit | 1
Payload size (without CRC) |  | Bits | 24 | 26 |  | The number of symbols (Note 1) |  |  | 8 |  | PSFCH period |  | Slot | 1
Transport block CRC |  | Bits | 24 | 24 |  | Modulation order |  |  | QPSK |  | Cyclic shift pair index |  |  | 1
Binary Channel Bits |  | Bits |  |  |  | Transport Block Size (without CRC) |  | Bits | 32 |  | PSFCH performance metric (Note 1) |  |  | SNR@ Pr(NACK miss) =1% and [Pr(DTX to NACK)<1%]
PSCCH performance metric (Note 1) |  |  | SNRPSCCH@1%BLER | SNRPSCCH@1%BLER |  | Transport block CRC |  | Bits | 24 |  | Note 1: The performance metric is used for PSFCH simulation assumption.
Note 1: The performance metric is used for PSCCH simulation evaluation. | [5 empty] | Binary Channel Bits |  | Bits | 1782 |  | Note 2: The 1st PSFCH which is used for AGC doesn’t need to be considered in performance evaluation.
Note 2: OCC index i (in TS 38.211) for PSCCH DMRS is randomly selected between {0, 1, 2} for each PSCCH transmission. | [5 empty] | PSBCH performance metric (Note 2) |  |  | SNR@1%BLER of PSBCH
Note 3: Two propagation conditions are listed as options for alignment purpose, one of the option will be chosen for defining requirement | [5 empty] | Note 1: The first symbol is for AGC.
Note 2: The performance metric is used for PSBCH simulation assumption.

## Alignment results
Single Link Test Cases |  | LG | Intel | Huawei | QC | CATT,GOHIGH | MTK | STD | SPAN | AVE
PSSCH_Test1 (QPSK_TDLA30-2700) | Test1-1 | 2.3385 | 6.5785 | 1.8132 |  |  | 4.2 | 2.6129 | 4.7654 | 3.5767
| Test1-2 | 3.2105 | 8.0265 | 2.0817 |  |  |  | 3.1572 | 5.9448 | 4.4396
| Test1-3 | 1.3058 | 4.8901 | 1.1965 | 1.63 | 3.81 |  | 1.8432 | 3.6936 | 2.8006
| Test1-4 | 1.1816 | 5.9811 | 1.4161 |  |  |  | 2.7059 | 4.7995 | 2.8596
PSSCH_Test1 (QPSK_TDLB100-2700) | Test1-5 | 0.94302 | 4.4207 | 0.98741 |  |  |  | 1.9952 | 3.4777 | 2.1171
| Test1-6 | 1.3614 |  | 1.2363 |  |  |  | 1.1398 | 2.0337 | 1.9559
| Test1-7 | 0.045452 | 3.3463 | 0.42776 | 1.37 |  |  | 1.8055 | 3.3008 | 1.2732
| Test1-8 | 0.38067 |  | 0.62064 |  | 3.27 |  | 0.16969 | 0.23997 | 0.50065
PSSCH_Test2 (16QAM_TDLA30-1400) | Test2-1 | 7.997 | 13.5058 | 8.2595 |  |  |  | 3.1075 | 5.5088 | 9.9207
| Test2-2 | 5.7664 | 7.6753 | 6.9299 |  |  |  | 0.96206 | 1.9089 | 6.7905
| Test2-3 | 6.4794 | 7.638 | 6.9799 |  | 7.73 |  | 0.58885 | 1.2506 | 7.2068
| Test2-4 | 5.277 | 7.0841 | 6.2903 |  | 6.54 |  | 0.75694 | 1.807 | 6.2979
PSSCH_Test3 (64QAM_TDLA30-180) | Test3-1 | 12.0684 | 12.9429 | 13.2101 |  | 13.3 |  | 0.56122 | 1.2279 | 12.8794
| Test3-2 | 11.0304 | 12.289 | 12.0075 |  | 13.13 | 19.2 | 0.86762 | 2.1044 | 12.1154
| Test3-3 | 11.5443 | 12.8968 | 12.9561 | 12.86 | 13.21 |  | 0.75074 | 1.6657 | 12.6518
| Test3-4 | 10.783 | 12.1927 | 12.1505 |  | 13.01 |  | 0.92311 | 2.227 | 12.0341
PSCCH | Test1 | 3.882 | 3.3425 | 2.8358 |  | 1.89 | 3.7 | 0.84728 | 1.992 | 2.9876
| Test2 | 4.4127 | 3.507 | 3.0963 | 2.84 | 2 |  | 1.0007 | 2.4127 | 3.254
PSBCH |  | -3.3242 | 0.32367 | -3.2684 | -1.5 | -2 | -2.9 | 1.7072 | 3.6478 | -2.0672
PSFCH |  | 5.9813 | 7.1661 | 6.7764 |  | 8,52 |  | 1.0609 | 2.5387 | 7.111

## PSSCH_Test1(QPSK_TDLA30-2700)
PSSCH Test : Test1-1 (PSCCH 2symbol, 1 PSFCH period) | [9 empty] | PSSCH Test : Test1-2 (PSCCH 3symbol, 1 PSFCH period) | [9 empty] | PSSCH Test : Test1-3 (PSCCH 2symbol, 4 PSFCH period) | [9 empty] | PSSCH Test : Test1-4 (PSCCH 3symbol, 4 PSFCH period)
SNR [dB] | LG | Intel | Huawei | CompanyD | CompanyF | CompanyG |  |  |  | SNR [dB] | LG | Intel | Huawei | CompanyD | CompanyF | CompanyG |  |  |  | SNR [dB] | LG | Intel | Huawei | QC | CATT,GOHIGH | CompanyG |  |  |  | SNR [dB] | LG | Intel | Huawei | CompanyD | CompanyF | CompanyG
-8 | 0.9028 | 0.99975 | 0.9998 | [6 empty] | -8 | 0.92315 | 0.99965 | 0.9996 | [6 empty] | -8 | 0.85225 | 0.9999 | 1 | [6 empty] | -8 | 0.86485 | 0.99973 | 0.9997
-7 | 0.8081 | 0.99855 | 0.9998 | [6 empty] | -7 | 0.83835 | 0.99773 | 0.9981 | [6 empty] | -7 | 0.7492 | 0.99903 | 0.999 | [6 empty] | -7 | 0.7623 | 0.99848 | 0.9983
-6 | 0.71775 | 0.9917 | 0.9892 | [6 empty] | -6 | 0.7535 | 0.98802 | 0.9856 | [6 empty] | -6 | 0.66355 | 0.9947 | 0.9935 | [6 empty] | -6 | 0.68185 | 0.99173 | 0.991
-5 | 0.63825 | 0.97083 | 0.9528 | [6 empty] | -5 | 0.6619 | 0.96355 | 0.9456 | [6 empty] | -5 | 0.58515 | 0.9752 | 0.9634 |  | 0.98 |  |  |  |  | -5 | 0.5982 | 0.96972 | 0.9623
-4 | 0.56235 | 0.92378 | 0.866 | [6 empty] | -4 | 0.58795 | 0.91017 | 0.8652 | [6 empty] | -4 | 0.50145 | 0.92425 | 0.8866 | [6 empty] | -4 | 0.5174 | 0.91285 | 0.8853
-3 | 0.48095 | 0.8398 | 0.7408 | [6 empty] | -3 | 0.5067 | 0.8221 | 0.7422 | [6 empty] | -3 | 0.40935 | 0.82555 | 0.7638 |  | 0.88 |  |  |  |  | -3 | 0.4268 | 0.81073 | 0.7468
-2 | 0.37215 | 0.7226 | 0.5751 | [6 empty] | -2 | 0.40065 | 0.70425 | 0.587 | [6 empty] | -2 | 0.33405 | 0.68785 | 0.5621 | [6 empty] | -2 | 0.3178 | 0.67138 | 0.5743
-1 | 0.28635 | 0.58773 | 0.4058 | [6 empty] | -1 | 0.32075 | 0.5734 | 0.4257 | [6 empty] | -1 | 0.2429 | 0.5331 | 0.369 |  | 0.62 |  |  |  |  | -1 | 0.2298 | 0.52232 | 0.389
0 | 0.2122 | 0.45832 | 0.2647 | [6 empty] | 0 | 0.2472 | 0.4511 | 0.2954 | [6 empty] | 0 | 0.1679 | 0.3907 | 0.2174 | [6 empty] | 0 | 0.1594 | 0.38857 | 0.2343
1 | 0.15195 | 0.34673 | 0.1605 | [6 empty] | 1 | 0.18535 | 0.34817 | 0.1821 | [6 empty] | 1 | 0.1122 | 0.28137 | 0.1159 |  | 0.34 |  |  |  |  | 1 | 0.10715 | 0.2849 | 0.1319
2 | 0.11135 | 0.26175 | 0.0897 | [6 empty] | 2 | 0.1425 | 0.26728 | 0.1043 | [6 empty] | 2 | 0.077 | 0.20393 | 0.0547 | [6 empty] | 2 | 0.07325 | 0.21235 | 0.0678
3 | 0.08105 | 0.19908 | 0.0512 | [6 empty] | 3 | 0.10425 | 0.2103 | 0.0623 | [6 empty] | 3 | 0.05525 | 0.15338 | 0.0261 |  | 0.15 |  |  |  |  | 3 | 0.05035 | 0.1643 | 0.0331
4 | 0.0699 | 0.15615 | 0.027 | [6 empty] | 4 | 0.08555 | 0.16967 | 0.0369 | [6 empty] | 4 | 0.0327 | 0.12125 | 0.0118 | [6 empty] | 4 | 0.0475 | 0.13443 | 0.0161
5 | 0.0567 | 0.12725 | 0.0155 | [6 empty] | 5 | 0.07035 | 0.14273 | 0.0214 | [6 empty] | 5 | 0.0251 | 0.09765 | 0.005 |  | 0.056 |  |  |  |  | 5 | 0.03805 | 0.11388 | 0.00834
6 | 0.0465 | 0.10745 | 0.0087 | [6 empty] | 6 | 0.0584 | 0.12335 | 0.0132 | [6 empty] | 6 | 0.02105 | 0.083875 | 0.0028 | [6 empty] | 6 | 0.0308 | 0.09975 | 0.0047
7 | 0.04205 | 0.0949 | 0.0053 | [6 empty] | 7 | 0.04985 | 0.10958 | 0.008 | [6 empty] | 7 | 0.0178 | 0.0746 | 0.0017 |  | 0.028 |  |  |  |  | 7 | 0.0257 | 0.089825 | 0.00249
8 | 0.03595 | 0.0852 | 0.004 | [6 empty] | 8 | 0.0433 | 0.10017 | 0.0056 | [6 empty] | 8 | 0.0164 | 0.067225 | 0.001 | [6 empty] | 8 | 0.02415 | 0.082175 | 0.0018
9 | 0.0332 | 0.077975 | 0.002 | [6 empty] | 9 | 0.0382 | 0.09395 | 0.0045 | [6 empty] | 9 | 0.01435 | 0.062375 | 0.0006 |  | 0.015 |  |  |  |  | 9 | 0.0211 | 0.076875 | 0.0007
10 |  | 0.073325 | [7 empty] | 10 |  | 0.08865 | [7 empty] | 10 |  | 0.05905 | [7 empty] | 10 |  | 0.073425
11 |  | 0.068975 | [7 empty] | 11 |  | 0.08475 | [7 empty] | 11 |  | 0.05625 |  |  | 0.006 |  |  |  |  | 11 |  | 0.070575
12 |  | 0.0659 | [7 empty] | 12 |  | 0.0817 | [7 empty] | 12 |  | 0.05355 | [7 empty] | 12 |  | 0.067625
13 | [9 empty] | 13 | [9 empty] | 13 | [9 empty] | 13
14 | [9 empty] | 14 | [9 empty] | 14 | [9 empty] | 14
15 | [9 empty] | 15 | [9 empty] | 15 | [9 empty] | 15
16 | [9 empty] | 16 | [9 empty] | 16 | [9 empty] | 16
17 | [9 empty] | 17 | [9 empty] | 17 | [9 empty] | 17
| BLER alignment results |  |  | BLER |  | 10% |  |  |  |  | BLER alignment results |  |  | BLER |  | 10% |  |  |  |  | BLER alignment results |  |  | BLER |  | 10% |  |  |  |  | BLER alignment results |  |  | BLER |  | 10%
| LG | Intel | Huawei | CompanyD | CompanyF | CompanyG | STD | SPAN | AVE |  | LG | Intel | Huawei | CompanyD | CompanyF | CompanyG | STD | SPAN | AVE |  | LG | Intel | Huawei | QC | CATT,GOHIGH | CompanyG | STD | SPAN | AVE |  | LG | Intel | Huawei | CompanyD | CompanyF | CompanyG | STD | SPAN | AVE
| 2.3385 | 6.5785 | 1.8132 |  |  |  | 2.6129 | 4.7654 | 3.5767 |  | 3.2105 | 8.0265 | 2.0817 |  |  |  | 3.1572 | 5.9448 | 4.4396 |  | 1.3058 | 4.8901 | 1.1965 |  | 3.81 |  | 1.8432 | 3.6936 | 2.8006 |  | 1.1816 | 5.9811 | 1.4161 |  |  |  | 2.7059 | 4.7995 | 2.8596

## PSSCH_Test1(QPSK_TDLB100-2700)
PSSCH Test : Test1-5 (PSCCH 2symbol, 1 PSFCH period) | [9 empty] | PSSCH Test : Test1-6 (PSCCH 3symbol, 1 PSFCH period) | [9 empty] | PSSCH Test : Test1-7 (PSCCH 2symbol, 4 PSFCH period) | [9 empty] | PSSCH Test : Test1-8 (PSCCH 3symbol, 4 PSFCH period)
SNR [dB] | LG | Intel | Huawei | CompanyD | CompanyF | CompanyG |  |  |  | SNR [dB] | LG | CompanyB | Huawei | QC | CATT,GOHIGH | CompanyG |  |  |  | SNR [dB] | LG | Intel | Huawei | CompanyD | CompanyF | CompanyG |  |  |  | SNR [dB] | LG | CompanyB | Huawei | CompanyD | CompanyF | CompanyG
-8 | 0.9211 | 0.99995 | 1 | [6 empty] | -8 | 0.92715 |  | 1 | [6 empty] | -8 | 0.8825 | 1 | 1 | [6 empty] | -8 | 0.90695 |  | 1
-7 | 0.80565 | 0.99968 | 1 | [6 empty] | -7 | 0.8338 |  | 0.997 | [6 empty] | -7 | 0.75895 | 0.99988 | 0.9999 | [6 empty] | -7 | 0.7848 |  | 0.9997
-6 | 0.7059 | 0.99725 | 0.995 | [6 empty] | -6 | 0.7267 |  | 0.992 | [6 empty] | -6 | 0.66895 | 0.99823 | 0.9978 | [6 empty] | -6 | 0.6888 |  | 0.9975
-5 | 0.6285 | 0.987 | 0.973 | [6 empty] | -5 | 0.64925 |  | 0.973 |  | 0.991 |  |  |  |  | -5 | 0.59095 | 0.9901 | 0.986 | [6 empty] | -5 | 0.6127 |  | 0.9841
-4 | 0.5502 | 0.95487 | 0.912 | [6 empty] | -4 | 0.57035 |  | 0.91 | [6 empty] | -4 | 0.50335 | 0.957 | 0.9341 | [6 empty] | -4 | 0.53 |  | 0.9329
-3 | 0.463 | 0.88558 | 0.797 | [6 empty] | -3 | 0.4862 |  | 0.807 |  | 0.927 |  |  |  |  | -3 | 0.4062 | 0.8732 | 0.7968 | [6 empty] | -3 | 0.43435 |  | 0.8017
-2 | 0.35875 | 0.7656 | 0.601 | [6 empty] | -2 | 0.36765 |  | 0.609 | [6 empty] | -2 | 0.30375 | 0.7304 | 0.5756 | [6 empty] | -2 | 0.3307 |  | 0.5888
-1 | 0.2576 | 0.61493 | 0.394 | [6 empty] | -1 | 0.27225 |  | 0.415 |  | 0.691 |  |  |  |  | -1 | 0.19535 | 0.54868 | 0.337 | [6 empty] | -1 | 0.2212 |  | 0.3627
0 | 0.16555 | 0.45612 | 0.22 | [6 empty] | 0 | 0.18685 |  | 0.24 | [6 empty] | 0 | 0.10345 | 0.3767 | 0.1572 | [6 empty] | 0 | 0.1275 |  | 0.1784
1 | 0.097 | 0.32097 | 0.099 | [6 empty] | 1 | 0.1194 |  | 0.119 |  | 0.343 |  |  |  |  | 1 | 0.04905 | 0.2438 | 0.0546 | [6 empty] | 1 | 0.06735 |  | 0.0702
2 | 0.05165 | 0.22115 | 0.046 | [6 empty] | 2 | 0.0731 |  | 0.057 | [6 empty] | 2 | 0.02175 | 0.16155 | 0.0167 | [6 empty] | 2 | 0.03625 |  | 0.0243
3 | 0.02815 | 0.15387 | 0.019 | [6 empty] | 3 | 0.0439 |  | 0.028 |  | 0.119 |  |  |  |  | 3 | 0.01115 | 0.1113 | 0.0039 | [6 empty] | 3 | 0.0189 |  | 0.0087
4 | 0.0148 | 0.1116 | 0.011 | [6 empty] | 4 | 0.02575 |  | 0.013 | [6 empty] | 4 | 0.00655 | 0.0817 | 0.0011 | [6 empty] | 4 | 0.0094 |  | 0.0024
5 | 0.0096 | 0.085975 | 0.004 | [6 empty] | 5 | 0.01685 |  | 0.006 |  | 0.0336 |  |  |  |  | 5 | 0.0043 | 0.06385 | 0.0004 | [6 empty] | 5 | 0.00665 |  | 0.0005
6 | 0.006 | 0.068675 | 0.001 | [6 empty] | 6 | 0.0115 |  | 0.005 | [6 empty] | 6 | 0.00225 | 0.05195 | 0.0001 | [6 empty] | 6 | 0.00445 |  | 0.0003
7 | 0.0041 | 0.056725 | 0.001 | [6 empty] | 7 | 0.0088 |  | 0.002 |  | 0.01 |  |  |  |  | 7 | 0.00195 | 0.04305 | 0.0001 | [6 empty] | 7 | 0.00285 |  | 0.0002
8 | 0.00325 | 0.04875 | 0.001 | [6 empty] | 8 | 0.00695 |  | 0.004 | [6 empty] | 8 | 0.0015 | 0.036925 | 0.0001 | [6 empty] | 8 | 0.0022 |  | 0.0002
9 | 0.00265 | 0.043125 | 0.001 | [6 empty] | 9 | 0.0059 |  | 0.002 |  | 0.004 |  |  |  |  | 9 | 0.00115 | 0.032825 | 0.0001 | [6 empty] | 9 | 0.0017 |  | 0.0001
10 |  | 0.038875 | [7 empty] | 10 | [9 empty] | 10 |  | 0.029575 | [7 empty] | 10
11 |  | 0.03615 | [7 empty] | 11 | [9 empty] | 11 |  | 0.026925 | [7 empty] | 11
12 |  | 0.033925 | [7 empty] | 12 | [9 empty] | 12 |  | 0.025025 | [7 empty] | 12
13 | [9 empty] | 13 | [9 empty] | 13 | [9 empty] | 13
14 | [9 empty] | 14 | [9 empty] | 14 | [9 empty] | 14
15 | [9 empty] | 15 | [9 empty] | 15 | [9 empty] | 15
16 | [9 empty] | 16 | [9 empty] | 16 | [9 empty] | 16
17 | [9 empty] | 17 | [9 empty] | 17 | [9 empty] | 17
| BLER alignment results |  |  | BLER |  | 10% |  |  |  |  | BLER alignment results |  |  | BLER |  | 10% |  |  |  |  | BLER alignment results |  |  | BLER |  | 10% |  |  |  |  | BLER alignment results |  |  | BLER |  | 10%
| LG | Intel | Huawei | CompanyD | CompanyF | CompanyG | STD | SPAN | AVE |  | LG | CompanyB | Huawei | QC | CATT,GOHIGH | CompanyG | STD | SPAN | AVE |  | LG | Intel | Huawei | CompanyD | CompanyF | CompanyG | STD | SPAN | AVE |  | LG | CompanyB | Huawei | CompanyD | CompanyF | CompanyG | STD | SPAN | AVE
| 0.94302 | 4.4207 | 0.98741 |  |  |  | 1.9952 | 3.4777 | 2.1171 |  | 1.3614 |  | 1.2363 |  | 3.27 |  | 1.1398 | 2.0337 | 1.9559 |  | 0.045452 | 3.3463 | 0.42776 |  |  |  | 1.8055 | 3.3008 | 1.2732 |  | 0.38067 |  | 0.62064 |  |  |  | 0.16969 | 0.23997 | 0.50065

## PSSCH_Test2(16QAM_TDLA30-1400)
PSSCH Test : Test2-1 (10 PRBs, {2,3} DMRS symbol) | [9 empty] | PSSCH Test : Test2-2 (20 PRBs, {2,3} DMRS symbol) | [9 empty] | PSSCH Test : Test2-3 (10 PRBs, {3,4} DMRS symbol) | [9 empty] | PSSCH Test : Test2-4 (20 PRBs, {3,4} DMRS symbol)
SNR [dB] | CompanyA | Intel | Huawei | CompanyD | CompanyF | CompanyG |  |  |  | SNR [dB] | CompanyA | Intel | Huawei | CompanyD | CompanyF | CompanyG |  |  |  | SNR [dB] | CompanyA | Intel | Huawei | QC | CATT,GOHIGH | CompanyG |  |  |  | SNR [dB] | CompanyA | Intel | Huawei | QC | CATT,GOHIGH | CompanyG
-8 | [9 empty] | -8 | [9 empty] | -8 | [9 empty] | -8
-7 | [9 empty] | -7 | [9 empty] | -7 | [9 empty] | -7
-6 | [9 empty] | -6 | [9 empty] | -6 | [9 empty] | -6
-5 | 0.90565 |  | 1 | [6 empty] | -5 | 0.86935 |  | 1 | [6 empty] | -5 | 0.87605 |  | 1 | [6 empty] | -5 | 0.8741 |  | 0.9999
-4 | 0.8093 | 0.99963 | 0.9997 | [6 empty] | -4 | 0.77725 | 0.99998 | 1 | [6 empty] | -4 | 0.7878 | 0.99925 | 0.9999 | [6 empty] | -4 | 0.78125 | 0.99985 | 0.9999
-3 | 0.7308 | 0.99765 | 0.9988 | [6 empty] | -3 | 0.6992 | 0.9996 | 0.9997 | [6 empty] | -3 | 0.71105 | 0.99668 | 0.9986 |  | 0.997 |  |  |  |  | -3 | 0.7015 | 0.99883 | 0.9993 |  | 0.993
-2 | 0.66925 | 0.99158 | 0.9942 | [6 empty] | -2 | 0.64025 | 0.99653 | 0.9969 | [6 empty] | -2 | 0.64935 | 0.98723 | 0.9942 | [6 empty] | -2 | 0.63965 | 0.99335 | 0.9954
-1 | 0.6113 | 0.978 | 0.9745 | [6 empty] | -1 | 0.58085 | 0.9827 | 0.9831 | [6 empty] | -1 | 0.59485 | 0.96113 | 0.9748 |  | 0.96 |  |  |  |  | -1 | 0.57875 | 0.97442 | 0.9756 |  | 0.934
0 | 0.5588 | 0.9474 | 0.9336 | [6 empty] | 0 | 0.51795 | 0.94913 | 0.9458 | [6 empty] | 0 | 0.53725 | 0.90625 | 0.9257 | [6 empty] | 0 | 0.51625 | 0.92828 | 0.9275
1 | 0.54305 | 0.89335 | 0.8602 | [6 empty] | 1 | 0.46895 | 0.87845 | 0.8641 | [6 empty] | 1 | 0.48715 | 0.81547 | 0.8398 |  | 0.797 |  |  |  |  | 1 | 0.43995 | 0.8425 | 0.8288 |  | 0.749
2 | 0.4584 | 0.81287 | 0.7547 | [6 empty] | 2 | 0.39805 | 0.76748 | 0.7361 | [6 empty] | 2 | 0.42175 | 0.69217 | 0.7152 | [6 empty] | 2 | 0.36555 | 0.71802 | 0.6844
3 | 0.4263 | 0.70858 | 0.6208 | [6 empty] | 3 | 0.32225 | 0.62495 | 0.5805 | [6 empty] | 3 | 0.35075 | 0.54792 | 0.5662 |  | 0.53 |  |  |  |  | 3 | 0.28145 | 0.5667 | 0.5134 |  | 0.46
4 | 0.36885 | 0.59418 | 0.4748 | [6 empty] | 4 | 0.23585 | 0.46915 | 0.4137 | [6 empty] | 4 | 0.27435 | 0.40582 | 0.414 | [6 empty] | 4 | 0.19595 | 0.40757 | 0.3461
5 | 0.3078 | 0.48402 | 0.3408 | [6 empty] | 5 | 0.15525 | 0.32483 | 0.2729 | [6 empty] | 5 | 0.1982 | 0.28733 | 0.278 |  | 0.289 |  |  |  |  | 5 | 0.11955 | 0.27533 | 0.2116 |  | 0.218
6 | 0.20255 | 0.38538 | 0.2403 | [6 empty] | 6 | 0.08745 | 0.21353 | 0.1672 | [6 empty] | 6 | 0.13155 | 0.19357 | 0.1715 | [6 empty] | 6 | 0.06275 | 0.17323 | 0.1216
7 | 0.13885 | 0.3035 | 0.164 | [6 empty] | 7 | 0.03595 | 0.13577 | 0.0962 | [6 empty] | 7 | 0.07425 | 0.1288 | 0.0989 |  | 0.135 |  |  |  |  | 7 | 0.0319 | 0.1045 | 0.062 |  | 0.079
8 | 0.0999 | 0.2411 | 0.1115 | [6 empty] | 8 | 0.01635 | 0.086325 | 0.0501 | [6 empty] | 8 | 0.0424 | 0.086625 | 0.0542 | [6 empty] | 8 | 0.01275 | 0.0619 | 0.0273
9 | 0.0678 | 0.19558 | 0.0733 | [6 empty] | 9 | 0.00625 | 0.055325 | 0.0258 | [6 empty] | 9 | 0.02165 | 0.060225 | 0.0287 |  | 0.059 |  |  |  |  | 9 | 0.0048 | 0.038075 | 0.0119 |  | 0.0235
10 | 0.04655 | 0.15973 | 0.052 | [6 empty] | 10 | 0.00255 | 0.037525 | 0.0124 | [6 empty] | 10 | 0.0107 | 0.04435 | 0.0157 | [6 empty] | 10 | 0.0018 | 0.026825 | 0.0033
11 | 0.0327 | 0.13515 | 0.039 | [6 empty] | 11 | 0.00105 | 0.028675 | 0.0067 | [6 empty] | 11 | 0.0054 | 0.03465 | 0.008 |  | 0.0267 |  |  |  |  | 11 | 0 | 0.02045 | 0.0014 |  | 0.007
12 | 0.02365 | 0.1177 | 0.0273 | [6 empty] | 12 | 0 | 0.02365 | 0.0032 | [6 empty] | 12 | 0.00285 | 0.02915 | 0.00345 | [6 empty] | 12 | 0 | 0.016575 | 0.0003
13 |  | 0.10505 | [7 empty] | 13 |  | 0.0199 | [7 empty] | 13 |  | 0.0251 |  |  | 0.0105 |  |  |  |  | 13 |  | 0.013875 |  |  | 0.002
14 |  | 0.0953 | [7 empty] | 14 |  | 0.01735 | [7 empty] | 14 |  | 0.02245 | [7 empty] | 14 |  | 0.01255
15 | [9 empty] | 15 | [9 empty] | 15 | [9 empty] | 15
16 | [9 empty] | 16 | [9 empty] | 16 | [9 empty] | 16
17 | [9 empty] | 17 | [9 empty] | 17 | [9 empty] | 17
| BLER alignment results |  |  | BLER |  | 10% |  |  |  |  | BLER alignment results |  |  | BLER |  | 10% |  |  |  |  | BLER alignment results |  |  | BLER |  | 10% |  |  |  |  | BLER alignment results |  |  | BLER |  | 10%
| CompanyA | Intel | Huawei | CompanyD | CompanyF | CompanyG | STD | SPAN | AVE |  | CompanyA | Intel | Huawei | CompanyD | CompanyF | CompanyG | STD | SPAN | AVE |  | CompanyA | Intel | Huawei | QC | CATT,GOHIGH | CompanyG | STD | SPAN | AVE |  | CompanyA | Intel | Huawei | QC | CATT,GOHIGH | CompanyG | STD | SPAN | AVE
| 7.997 | 13.5058 | 8.2595 |  |  |  | 3.1075 | 5.5088 | 9.9207 |  | 5.7664 | 7.6753 | 6.9299 |  |  |  | 0.96206 | 1.9089 | 6.7905 |  | 6.4794 | 7.638 | 6.9799 |  | 7.73 |  | 0.58885 | 1.2506 | 7.2068 |  | 5.277 | 7.0841 | 6.2903 |  | 6.54 |  | 0.75694 | 1.807 | 6.2979

## PSSCH_Test3(64QAM_TDLA30-180)
PSSCH Test : Test3-1 (10 PRBs, 1 PSFCH period) | [9 empty] | PSSCH Test : Test3-2 (20 PRBs, 1 PSFCH period) | [9 empty] | PSSCH Test : Test3-3 (10 PRBs, 4 PSFCH period) | [9 empty] | PSSCH Test : Test3-4 (20 PRBs, 4 PSFCH period)
SNR [dB] | LG | CompanyB | Huawei | QC | CATT,GOHIGH | CompanyG |  |  |  | SNR [dB] | LG | CompanyB | Huawei | QC | CATT,GOHIGH | CompanyG |  |  |  | SNR [dB] | LG | CompanyB | Huawei | CompanyD | CATT,GOHIGH | CompanyG |  |  |  | SNR [dB] | LG | CompanyB | Huawei | CompanyD | CATT,GOHIGH | CompanyG
-8 | [9 empty] | -8 | [9 empty] | -8 | [9 empty] | -8
-7 | [9 empty] | -7 | [9 empty] | -7 | [9 empty] | -7
-6 | [9 empty] | -6 | [9 empty] | -6 | [9 empty] | -6
-5 | [9 empty] | -5 | [9 empty] | -5 | [9 empty] | -5
-4 | [9 empty] | -4 | [9 empty] | -4 | [9 empty] | -4
-3 | 0.9498 |  | 1 | [6 empty] | -3 | 0.95985 |  | 1 | [6 empty] | -3 | 0.947 |  | 1 | [6 empty] | -3 | 0.9676 |  | 1
-2 | 0.89255 |  | 1 | [6 empty] | -2 | 0.90475 |  | 1 | [6 empty] | -2 | 0.89205 |  | 1 | [6 empty] | -2 | 0.91045 |  | 1
-1 | 0.8228 |  | 1 | [6 empty] | -1 | 0.82885 |  | 1 | [6 empty] | -1 | 0.82245 |  | 1 | [6 empty] | -1 | 0.8362 |  | 1
0 | 0.7574 | 0.9998 | 0.9999 | [6 empty] | 0 | 0.75955 | 0.99983 | 1 | [6 empty] | 0 | 0.75865 | 0.99973 | 0.9999 |  | 0.999 |  |  |  |  | 0 | 0.7583 | 0.99978 | 1 |  | 0.999
1 | 0.70015 | 0.99848 | 0.9999 | [6 empty] | 1 | 0.6983 | 0.99935 | 0.9988 |  | 0.997 |  |  |  |  | 1 | 0.7004 | 0.99825 | 0.9996 | [6 empty] | 1 | 0.695 | 0.99913 | 0.9995
2 | 0.6502 | 0.99245 | 0.9973 | [6 empty] | 2 | 0.6469 | 0.99548 | 0.9931 |  | 0.992 |  |  |  |  | 2 | 0.65165 | 0.99212 | 0.9943 |  | 0.99 |  |  |  |  | 2 | 0.64055 | 0.99432 | 0.9948 |  | 0.992
3 | 0.61235 | 0.97403 | 0.9855 | [6 empty] | 3 | 0.59145 | 0.97997 | 0.9711 |  | 0.979 |  |  |  |  | 3 | 0.6031 | 0.97377 | 0.979 | [6 empty] | 3 | 0.5973 | 0.97727 | 0.9775
4 | 0.5599 | 0.93117 | 0.953 | [6 empty] | 4 | 0.5381 | 0.94017 | 0.9223 |  | 0.948 |  |  |  |  | 4 | 0.55 | 0.92932 | 0.9425 |  | 0.933 |  |  |  |  | 4 | 0.54295 | 0.93633 | 0.936 |  | 0.946
5 | 0.50435 | 0.85848 | 0.8915 |  | 0.865 |  |  |  |  | 5 | 0.47985 | 0.86783 | 0.841 |  | 0.893 |  |  |  |  | 5 | 0.49395 | 0.8545 | 0.8733 | [6 empty] | 5 | 0.48595 | 0.85985 | 0.8589
6 | 0.44145 | 0.7549 | 0.8001 |  | 0.772 |  |  |  |  | 6 | 0.4147 | 0.76425 | 0.7274 |  | 0.805 |  |  |  |  | 6 | 0.4303 | 0.7507 | 0.7749 |  | 0.769 |  |  |  |  | 6 | 0.4276 | 0.75538 | 0.75 |  | 0.793
7 | 0.37665 | 0.63485 | 0.6793 |  | 0.657 |  |  |  |  | 7 | 0.34835 | 0.64133 | 0.5994 |  | 0.703 |  |  |  |  | 7 | 0.3662 | 0.629 | 0.652 | [6 empty] | 7 | 0.3611 | 0.6289 | 0.6231
8 | 0.31255 | 0.51215 | 0.5477 |  | 0.538 |  |  |  |  | 8 | 0.276 | 0.50548 | 0.4676 |  | 0.576 |  |  |  |  | 8 | 0.2975 | 0.50665 | 0.5235 |  | 0.536 |  |  |  |  | 8 | 0.2937 | 0.49417 | 0.4914 |  | 0.574
9 | 0.2587 | 0.39233 | 0.4284 |  | 0.421 |  |  |  |  | 9 | 0.2091 | 0.37843 | 0.3465 |  | 0.447 |  |  |  |  | 9 | 0.22705 | 0.38722 | 0.4033 | [6 empty] | 9 | 0.19385 | 0.36812 | 0.3681
10 | 0.2005 | 0.28887 | 0.3191 |  | 0.316 |  |  |  |  | 10 | 0.1479 | 0.26903 | 0.2401 |  | 0.331 |  |  |  |  | 10 | 0.1704 | 0.2865 | 0.2958 |  | 0.309 |  |  |  |  | 10 | 0.13805 | 0.25955 | 0.2565 |  | 0.325
11 | 0.14545 | 0.20725 | 0.2295 |  | 0.228 |  |  |  |  | 11 | 0.1014 | 0.181 | 0.1596 |  | 0.239 |  |  |  |  | 11 | 0.1235 | 0.20383 | 0.2119 | [6 empty] | 11 | 0.09145 | 0.17365 | 0.172
12 | 0.10275 | 0.1438 | 0.1618 |  | 0.162 |  |  |  |  | 12 | 0.06415 | 0.1151 | 0.1004 |  | 0.168 |  |  |  |  | 12 | 0.0838 | 0.14228 | 0.1485 |  | 0.162 |  |  |  |  | 12 | 0.05505 | 0.1101 | 0.1082 |  | 0.159
13 | 0.0691 | 0.097825 | 0.1097 |  | 0.112 |  |  |  |  | 13 | 0.0379 | 0.07075 | 0.0589 |  | 0.106 |  |  |  |  | 13 | 0.05815 | 0.096025 | 0.0982 | [6 empty] | 13 | 0.032 | 0.066825 | 0.0641
14 | 0.04495 | 0.065725 | 0.0706 |  | 0.0764 |  |  |  |  | 14 | 0.02125 | 0.04215 | 0.0339 |  | 0.0688 |  |  |  |  | 14 | 0.0378 | 0.0628 | 0.0634 |  | 0.0732 |  |  |  |  | 14 | 0.0173 | 0.039025 | 0.0383 |  | 0.0634
15 |  | 0.041375 |  |  | 0.0474 |  |  |  |  | 15 |  | 0.0231 |  |  | 0.0376 |  |  |  |  | 15 |  | 0.0404 | [7 empty] | 15 |  | 0.02105
16 |  | 0.025675 |  |  | 0.0276 |  |  |  |  | 16 |  | 0.012325 |  |  | 0.0224 |  |  |  |  | 16 |  | 0.024825 |  |  | 0.0266 |  |  |  |  | 16 |  | 0.0115 |  |  | 0.0202
17 |  | 0.0152 |  |  | 0.0172 |  |  |  |  | 17 |  | 0.006075 |  |  | 0.0134 |  |  |  |  | 17 |  | 0.014525 | [7 empty] | 17 |  | 0.005675
| BLER alignment results |  |  | BLER |  | 10% |  |  |  |  | BLER alignment results |  |  | BLER |  | 10% |  |  |  |  | BLER alignment results |  |  | BLER |  | 10% |  |  |  |  | BLER alignment results |  |  | BLER |  | 10%
| LG | CompanyB | Huawei | QC | CATT,GOHIGH | CompanyG | STD | SPAN | AVE |  | LG | CompanyB | Huawei | QC | CATT,GOHIGH | CompanyG | STD | SPAN | AVE |  | LG | CompanyB | Huawei | CompanyD | CATT,GOHIGH | CompanyG | STD | SPAN | AVE |  | LG | CompanyB | Huawei | CompanyD | CATT,GOHIGH | CompanyG | STD | SPAN | AVE
| 12.0684 | 12.9429 | 13.2101 |  | 13.2963 |  | 0.56122 | 1.2279 | 12.8794 |  | 11.0304 | 12.289 | 12.0075 |  | 13.1348 |  | 0.86762 | 2.1044 | 12.1154 |  | 11.5443 | 12.8968 | 12.9561 |  | 13.21 |  | 0.75074 | 1.6657 | 12.6518 |  | 10.783 | 12.1927 | 12.1505 |  | 13.01 |  | 0.92311 | 2.227 | 12.0341

## PSCCH
PSCCH test 1 (payload 24bit) | [9 empty] | PSCCH test 2 (payload 26bit)
SNR [dB] | LG | Intel | Huawei | QC | CATT,GOHIGH | CompanyG |  |  |  | SNR [dB] | LG | Intel | Huawei | QC | CATT,GOHIGH | CompanyG
-8 | 0.6515 | 0.76545 | 0.7351 |  | 0.578 |  |  |  |  | -8 | 0.65405 | 0.78219 | 0.7502 |  | 0.559
-7 | 0.5265 | 0.64965 | 0.6098 | [6 empty] | -7 | 0.53155 | 0.67067 | 0.6328
-6 | 0.41805 | 0.52466 | 0.4696 |  | 0.345 |  |  |  |  | -6 | 0.4126 | 0.54774 | 0.4932 |  | 0.329
-5 | 0.3134 | 0.40681 | 0.3566 | [6 empty] | -5 | 0.31205 | 0.42545 | 0.3773
-4 | 0.23095 | 0.30129 | 0.2563 |  | 0.178 |  |  |  |  | -4 | 0.2271 | 0.31445 | 0.2712 |  | 0.169
-3 | 0.1652 | 0.21388 | 0.1784 | [6 empty] | -3 | 0.16085 | 0.22664 | 0.1855
-2 | 0.12405 | 0.14586 | 0.1177 |  | 0.082 |  |  |  |  | -2 | 0.1152 | 0.1556 | 0.1294 |  | 0.076
-1 | 0.08605 | 0.09615 | 0.076 | [6 empty] | -1 | 0.08005 | 0.1027 | 0.0823
0 | 0.05215 | 0.06033 | 0.0471 |  | 0.0299 |  |  |  |  | 0 | 0.06675 | 0.06596 | 0.0523 |  | 0.0284
1 | 0.03885 | 0.03658 | 0.0291 | [6 empty] | 1 | 0.03555 | 0.04028 | 0.0318
2 | 0.02305 | 0.02201 | 0.0181 |  | 0.01 |  |  |  |  | 2 | 0.02985 | 0.02398 | 0.0179 |  | 0.0094
3 | 0.0172 | 0.01232 | 0.0089 | [6 empty] | 3 | 0.0153 | 0.01363 | 0.0107
4 | 0.0093 | 0.0067 | 0.0045 |  | 0.0029 |  |  |  |  | 4 | 0.01325 | 0.0074 | 0.0053 |  | 0.0026
5 | 0.0071 | 0.00339 | 0.0021 | [6 empty] | 5 | 0.0067 | 0.00367 | 0.0032
6 | 0.00385 | 0.00163 | 0.0013 | [6 empty] | 6 | 0.00555 | 0.00184 | 0.0014
7 | 0.0031 | 0.00069 | 0.0009 | [6 empty] | 7 | 0.00285 | 0.00087 | 0.0007
8 |  | 0.00028 | 0.0004 | [6 empty] | 8 |  | 0.00035 | 0.0005
9 | [9 empty] | 9
10 | [9 empty] | 10
11 | [9 empty] | 11
12 | [9 empty] | 12
13 | [9 empty] | 13
14 | [9 empty] | 14
15 | [9 empty] | 15
16 | [9 empty] | 16
17 | [9 empty] | 17
| BLER alignment results |  |  | BLER |  | 1% |  |  |  |  | BLER alignment results |  |  | BLER |  | 1%
| LG | Intel | Huawei | QC | CATT,GOHIGH | CompanyG | STD | SPAN | AVE |  | LG | Intel | Huawei | QC | CATT,GOHIGH | CompanyG | STD | SPAN | AVE
| 3.882 | 3.3425 | 2.8358 |  | 1.89 |  | 0.84728 | 1.992 | 2.9876 |  | 4.4127 | 3.507 | 3.0963 |  | 2 |  | 1.0007 | 2.4127 | 3.254

## PSBCH
PSBCH
SNR [dB] | LG | CompanyB | Huawei | QC | CATT,GOHIGH | CompanyG
-14 |  | 0.97895
-13 |  | 0.94505
-12 |  | 0.8871
-11 |  | 0.80015
-10 |  | 0.687
-9 |  | 0.55985
-8 | 0.07905 | 0.4385 | 0.1083
-7 | 0.05195 | 0.32545 | 0.07262
-6 | 0.03475 | 0.22725 | 0.04286 |  | 0.0818
-5 | 0.0219 | 0.15415 | 0.02698 |  | 0.0548
-4 | 0.01275 | 0.0998 | 0.01448 |  | 0.0332
-3 | 0.0089 | 0.0614 | 0.00873 |  | 0.0186
-2 | 0.00365 | 0.037 | 0.00397 |  | 0.01
-1 | 0.00245 | 0.02105 | 0.00238 |  | 0.005
0 | 0.0011 | 0.0122 | 0.00079
1 | 0.0007 | 0.0066
2 | 0.0003 | 0.0039
3
4
5
6
7
8
9
10
11
| BLER alignment results |  |  | BLER |  | 1%
| LG | CompanyB | Huawei | QC | CATT,GOHIGH | CompanyG | STD | SPAN | AVE
| -3.3242 | 0.32367 | -3.2684 |  | -2 |  | 1.7072 | 3.6478 | -2.0672

## PSFCH
PSFCH (NACK miss)
SNR [dB] | LG | Intel | Huawei | QC | CATT,GOHIGH | CompanyG
-8 |  | 0.79743 |  |  | 0.848
-7 |  | 0.73038
-6 |  | 0.63867 |  |  | 0.731
-5 |  | 0.5502
-4 |  | 0.45931 |  |  | 0.575
-3 |  | 0.37874
-2 | 0.22893 | 0.28185 | 0.26395 |  | 0.408
-1 | 0.1358 | 0.21386 | 0.1989
0 | 0.0928 | 0.16194 | 0.14222 |  | 0.244
1 | 0.0678 | 0.11011 | 0.10088
2 | 0.044867 | 0.078004 | 0.0707 |  | 0.13
3 | 0.0358 | 0.06311 | 0.0484
4 | 0.022067 | 0.03538 | 0.0331 |  | 0.065
5 | 0.0142 | 0.023814 | 0.020725
6 | 0.0099333 | 0.015988 | 0.013875 |  | 0.027
7 | 0.0052667 | 0.010888 | 0.0091
8 | 0.0027333 | 0.006524 | 0.0061 |  | 0.011
9 |  | 0.00425 | 0.0038
10 |  |  |  |  | 0.0066
11
12
13
14
15
16
17
| BLER alignment results |  |  | BLER | BLER | 1%
| LG | Intel | Huawei | QC | CATT,GOHIGH | CompanyG | STD | SPAN | AVE
| 5.9813 | 7.1661 | 6.7764 |  | 8.52 |  | 1.0609 | 2.5387 | 7.111