## Cover
3GPP TSG-RAN WG4 Meeting #98-e R4-2004092 Electronic Meeting, Jan 25– Feb 5, 2021 Title: Summary of link level simulation result of RSTD, PRS RSRP and UE Rx-Tx time difference Source: Intel Agenda item: 7.7.2.2.1 Document for: discussion
Simulation assumption can be found in : R4-2009127 and R4-2002287

## RSTD
SINR=[ -6dB, -13dB], AWGN
FR | PRS BW (PRBs) | SCS(kHz) | Number of samples | DL-PRS-NumSymbols | DL-PRS-CombSizeN | DL-PRS_ResourceRepetitionFactor | PRS_NormLenthPerSlot (calculable, for information only) | Accuracy @ [5%, 95%] (Tc)
[8 empty] | Intel (ns) | Huawei (ns) | Qualcomm(ns) | CATT (@95%： To be checkd
FR1 | 24 | 15 | 4 | 2 | 2 | 1 | 1
|  |  | 4 | 2 | 2 | 4 | 4 | [-256,64]
| 52 | 15 | 4 | 4 | 4 | 1 | 1 | [-256,64] | 45 | 57
|  |  | 4 | 2 | 2 | 2 | 2 | [-128,0] | 45 | 58
|  |  | 4 | 2 | 2 | 4 | 4 |  | 45 | 58
|  |  | 4 | 2 | 2 | 6 | 6 | [-64,0]
|  |  | 4 | 12 | 4 | 1 | 3 |  |  |  | 30
| 48 | 30 | 4 | 4 | 4 | 1 | 1 | [-152,75] | 22 | 28
|  |  | 4 | 2 | 2 | 2 | 2 |  | 22 | 27
|  |  | 4 | 2 | 2 | 4 | 4 |  | 22 | 27
|  |  | 4 | 2 | 2 | 6 | 6
|  |  | 4 | 12 | 4 | 1 | 3 |  |  |  | 16
| 104 | 15 | 4 | 4 | 4 | 1 | 1 | [-128,0] | 22 | 29
|  |  | 4 | 2 | 2 | 2 | 2 |  | 22 | 26
|  |  | 4 | 2 | 2 | 4 | 4 |  | 22 | 29
|  |  | 4 | 2 | 2 | 6 | 6
|  |  | 4 | 12 | 4 | 1 | 3 |  |  |  | 14
| 132 | 30 | 4 | 4 | 4 | 1 | 1 |  | 11 | 13
|  |  | 4 | 2 | 2 | 2 | 2 |  | 11 | 13
|  |  | 4 | 2 | 2 | 4 | 4 |  | 11 | 13
|  |  | 4 | 4 | 4 | 6 | 6
|  |  | 4 | 12 | 4 | 1 | 3 |  |  |  | 3
| 268 | 15 | 4 | 4 | 4 | 1 | 1 | [-64,256] | 11 | 13
|  |  | 4 | 2 | 2 | 2 | 2 |  | 11 | 12
|  |  | 4 | 2 | 2 | 4 | 4 |  | 11 | 12
|  |  | 4 | 4 | 4 | 6 | 6
|  |  | 4 | 12 | 4 | 1 | 3 |  |  |  | 3
| 272 | 30 | 4 | 4 | 4 | 1 | 1 |  | 6 | 7
|  |  | 4 | 2 | 2 | 2 | 2 |  | 6 | 7
|  |  | 4 | 2 | 2 | 4 | 4 |  | 6 | 7
|  |  | 4 | 4 | 4 | 6 | 6
|  |  | 4 | 12 | 4 | 1 | 3 |  |  |  | 2
FR2 | 24 | 120 | 4 | 2 | 2 | 1 | 1
| 32 | 120 | 4 | 4 | 4 | 1 | 1 | [-1488,2640] | 11 | 13
|  | 120 | 4 | 2 | 2 | 2 | 2 | [-88,288] | 11 | 13
|  | 120 | 4 | 2 | 2 | 4 | 4 | [-72,344] | 11 | 12
|  | 120 | 4 | 2 | 2 | 6 | 6
|  |  | 4 | 12 | 4 | 1 | 3 |  |  |  | 2
| 64 | 120 | 4 | 4 | 4 | 1 | 1 | [-128,448] | 6 | 6
|  | 120 | 4 | 2 | 2 | 2 | 2 | [-24,416] | 6 | 6
|  | 120 | 4 | 2 | 2 | 4 | 4 |  | 6 | 6
|  |  | 4 | 12 | 4 | 1 | 3 |  |  |  | 2
|  | 120 | 4 | 2 | 2 | 6 | 6
| 128 | 120 | 4 | 4 | 4 | 1 | 1 |  | 3 | 3
|  | 120 | 4 | 2 | 2 | 2 | 2 |  | 3 | 3
|  | 120 | 4 | 2 | 2 | 4 | 4 |  | 3 | 3
|  | 120 | 4 | 2 | 2 | 6 | 6
Note 1: PRS_NormLenthPerSlot = (DL-PRS-NumSymbols x DL-PRS_ResourceRepetitionFactor) /DL-PRS-CombSizeN Note 2: The number of samples for accuarcy requirements is 4.
Fading channel(TDL-A for FR1, TDL-C for FR2)
FR | PRS BW (PRBs) | SCS(kHz) | Number of samples | DL-PRS-NumSymbols | DL-PRS-CombSizeN | DL-PRS_ResourceRepetitionFactor | PRS_NormLenthPerSlot (calculable, for information only) | Accuracy @ [5%, 95%] (Tc)
[8 empty] | Intel (ns) | Huawei (ns) | Qualcomm(ns) | CATT | CATT(TDL-C for FR1)
FR1 | 24 | 15 | 4 | 2 | 2 | 1 | 1
|  |  | 4 | 2 | 2 | 4 | 4
| 52 | 15 | 4 | 4 | 4 | 1 | 1 | [-256,384] | 75 | 71
|  |  | 4 | 2 | 2 | 2 | 2 | [-191,192] | 53 | 68
|  |  | 4 | 2 | 2 | 4 | 4 | [-191,64] | 50 | 66
|  |  | 4 | 2 | 2 | 6 | 6
|  |  | 4 | 12 | 4 | 1 | 3 |  |  |  | 63 | 163
| 48 | 30 | 4 | 4 | 4 | 1 | 1 | [-198,368] | 50 | 41
|  |  | 4 | 2 | 2 | 2 | 2 | [-88,256] | 44 | 42
|  |  | 4 | 2 | 2 | 4 | 4 |  | 40 | 41
|  |  | 4 | 2 | 2 | 6 | 6
|  |  | 4 | 12 | 4 | 1 | 3 |  |  |  | 40 | 112
| 104 | 15 | 4 | 4 | 4 | 1 | 1 |  | 40 | 38
|  |  | 4 | 2 | 2 | 2 | 2 |  | 37 | 40
|  |  | 4 | 2 | 2 | 4 | 4 |  | 30 | 40
|  |  | 4 | 2 | 2 | 6 | 6
|  |  | 4 | 12 | 4 | 1 | 3 |  |  |  | 40 | 111
| 132 | 30 | 4 | 4 | 4 | 1 | 1 |  | 12 | 14
|  |  | 4 | 2 | 2 | 2 | 2 |  | 11 | 14
|  |  | 4 | 2 | 2 | 4 | 4 |  | 11 | 14
|  |  | 4 | 4 | 4 | 6 | 6
|  |  | 4 | 12 | 4 | 1 | 3 |  |  |  | 34 | 127
| 268 | 15 | 4 | 2 | 2 | 1 | 1 | [-128,320] | 11 | 16
|  |  | 4 | 4 | 2 | 2 | 4 | [-128,192] | 11 | 13
|  |  | 4 | 2 | 2 | 4 | 4 | [-128,64] | 11 | 13
|  |  | 4 | 2 | 2 | 6 | 6
|  |  | 4 | 12 | 4 | 1 | 3 |  |  |  | 33 | 62
| 272 | 30 | 4 | 4 | 4 | 1 | 1 |  | 9 | 11
|  |  | 4 | 2 | 2 | 2 | 2 |  | 8 | 7
|  |  | 4 | 2 | 2 | 4 | 4 |  | 7 | 7
|  |  | 4 | 2 | 2 | 6 | 6
|  |  | 4 | 12 | 4 | 1 | 3 |  |  |  | 20 | 42
FR2 | 24 | 120 | 4 | 2 | 2 | 1 | 1
| 32 | 120 | 4 | 4 | 4 | 1 | 1 | [-1488,2640] | 44 | 35
|  |  | 4 | 2 | 2 | 2 | 2 | [-98,466] | 26 | 33
|  |  | 4 | 2 | 2 | 4 | 4 | [-56,376] | 25 | 34
|  |  | 4 | 2 | 2 | 6 | 6
|  |  | 4 | 12 | 4 | 1 | 3 |  |  |  | 53
| 64 | 120 | 4 | 4 | 4 | 1 | 1 | [-88,400] | 29 | 30
|  |  | 4 | 2 | 2 | 2 | 2 | [-64,392] | 27 | 31
|  |  | 4 | 2 | 2 | 4 | 4 |  | 27 | 30
|  |  | 4 | 2 | 2 | 6 | 6
|  |  | 4 | 12 | 4 | 1 | 3 |  |  |  | 38
| 128 | 120 | 4 | 4 | 4 | 1 | 1 |  | 26 | 35
|  |  | 4 | 2 | 2 | 2 | 2 |  | 26 | 36
|  |  | 4 | 2 | 2 | 4 | 4 |  | 26 | 36
|  |  | 4 | 2 | 2 | 6 | 6
|  |  | 4 | 12 | 4 | 1 | 3 |  |  |  | 19
Note 1: PRS_NormLenthPerSlot = (DL-PRS-NumSymbols x DL-PRS_ResourceRepetitionFactor) /DL-PRS-CombSizeN Note 2: The number of samples for accuarcy requirements is 4.

## PRS RSRP
AWGN
FR | PRS BW (PRBs) | SCS(kHz) | Number of samples | DL-PRS-NumSymbols | DL-PRS-CombSizeN | DL-PRS_ResourceRepetitionFactor | PRS_NormLenthPerSlot (calculable, for information only) | Accuracy @ [5%, 95%] (dB), SINR [-3dB] | Accuracy @ [5%, 95%] (dB), SINR [-6dB] |  |  |  | Accuracy @ [5%, 95%] (dB), SINR [-13dB]
[8 empty] | Company1 | Intel | Huawei | CATT |  | Intel | Huawei | CATT
FR1 | 24 | 15 | 4 | 2 | 2 | 1 | 1
|  | 15 | 4 | 2 | 2 | 2 | 2 |  | [-1.0,1.1] | 1.7 |  |  | [-6.5, -2.0]
| 52 | 15 | 4 | 4 | 4 | 1 | 1 |  | [-1.4,1.1] | 1.1 |  |  | [-10.6,-1.1] | 6
|  |  | 4 | 2 | 2 | 2 | 2 |  |  | 0.7 |  |  |  | 3.5
|  |  | 4 | 2 | 2 | 4 | 4 |  | [-0.7,0.65] |  |  |  | [-8.2,,-1.5] | 2
|  |  | 4 | 2 | 2 | 6 | 6 |  | [-0.6,0.6] | 1.7 |  |  | [-7.2,-2.5]
|  |  | 4 | 12 | 4 | 1 | 3 |  |  |  | 0.6 |  |  |  | 1.83
| 48 | 30 | 4 | 4 | 4 | 1 | 1 |  |  | 1.1 |  |  |  | 6.5
|  |  | 4 | 2 | 2 | 2 | 2 |  |  | 0.7 |  |  |  | 3.8
|  |  | 4 | 2 | 2 | 4 | 4 | [6 empty] | 2.1
|  |  | 4 | 2 | 2 | 6 | 6 |  |  | 1.3
| 104 | 15 | 4 | 4 | 4 | 1 | 1 |  | [-0.9,0.81] | 0.8 |  |  | [-9.9,0.65] | 4.8
|  |  | 4 | 2 | 2 | 2 | 2 |  | [-0.7,0.65] | 0.5 |  |  | [-8.8,0.65] | 2.5
|  |  | 4 | 2 | 2 | 4 | 4 |  | [-0.5,0.45 |  |  |  | [-7.5,-1.5] | 1.5
|  |  | 4 | 2 | 2 | 6 | 6 |  | [-0.4,0.3] |  |  |  | [-5.5,-2.6]
|  |  | 4 | 12 | 4 | 1 | 3 |  |  |  | 0.43 |  |  |  | 1.34
| 132 | 30 | 4 | 4 | 4 | 1 | 1
|  | 15 | 4 | 2 | 2 | 2 | 2
|  | 15 | 4 | 2 | 2 | 4 | 4
|  |  | 4 | 4 | 4 | 6 | 6
| 268 | 15 | 4 | 2 | 2 | 1 | 1 |  | [-0.6,0.55] |  |  |  | [-5.5,4]
|  |  | 4 | 2 | 2 | 2 | 2 |  | [-0.45,0.38]
|  |  | 4 | 2 | 2 | 4 | 4 |  | [-0.3,0.28] |  |  |  | [-2.8,4]
|  |  | 4 | 2 | 2 | 6 | 6 |  | [-0.25,0.2] |  |  |  | [-2.5,4]
|  |  | 4 | 12 | 4 | 1 | 3 |  |  |  | 0.26 |  |  |  | 0.89
| 272 | 30 | 4 | 4 | 4 | 1 | 1
|  |  | 4 | 2 | 2 | 2 | 2
|  |  | 4 | 2 | 2 | 4 | 4
|  |  | 4 | 2 | 2 | 6 | 6
FR2 | 24 | 120 | 4 | 2 | 2 | 1 | 1
| 32 | 120 | 4 | 4 | 4 | 1 | 1 |  | [-2.4,1.3] |  |  |  | [-11.5,-2.0]
|  | 120 | 4 | 2 | 2 | 2 | 2 |  | [-1.4,0.9] |  |  |  | [-8.8,-2.8]
|  | 120 | 4 | 2 | 2 | 4 | 4 |  | [-0.9,0.6] |  |  |  | [-7.4,-3.0]
|  | 120 | 4 | 2 | 2 | 6 | 6
| 64 | 120 | 4 | 4 | 4 | 1 | 1
|  | 120 | 4 | 2 | 2 | 2 | 2
|  | 120 | 4 | 2 | 2 | 4 | 4
|  | 120 | 4 | 2 | 2 | 6 | 6
| 128 | 120 | 4 | 4 | 4 | 1 | 1
|  | 120 | 4 | 2 | 2 | 2 | 2
|  | 120 | 4 | 2 | 2 | 4 | 4
|  | 120 | 4 | 2 | 2 | 6 | 6
Note 1: PRS_NormLenthPerSlot = (DL-PRS-NumSymbols x DL-PRS_ResourceRepetitionFactor) /DL-PRS-CombSizeN
Fading channel(TDL-A for FR1, TDL-C for FR2)
FR | PRS BW (PRBs) | SCS(kHz) | Number of samples | DL-PRS-NumSymbols | DL-PRS-CombSizeN | DL-PRS_ResourceRepetitionFactor | PRS_NormLenthPerSlot | Accuracy @ [5%, 95%] (dB), SINR [-3dB] | Accuracy @ [5%, 95%] (dB), SINR [-6dB] |  |  |  | Accuracy @ [5%, 95%] (dB), SINR [-13dB]
[8 empty] | Company1 | Intel | Huawei | CATT | CATT(TDL-C for FR1) | Intel | Huawei | CATT | CATT(TDL-C for FR1)
FR1 | 24 | 15 | 4 | 2 | 2 | 1 | 1
|  |  | 4 | 2 | 2 | 4 | 4 |  | [-2.7,2.3] |  |  |  | [-6.8, 0.8]
| 52 | 15 | 4 | 4 | 4 | 1 | 1 |  | [-4.4,2.5] | 2.4 |  |  | [-10.9,2.5] | 8.7
|  |  | 4 | 2 | 2 | 2 | 2 |  | [-3.5,2.4] | 1.5 |  |  | [-8.9,0.7] | 4.9
|  |  | 4 | 2 | 2 | 4 | 4 |  | [-2.9,2.4] | 1 |  |  | [-8.5,0.2] | 2.8
|  |  | 4 | 2 | 2 | 6 | 6 |  | [-2.6,2.4] |  |  |  | [-7.8,0.2]
|  |  | 4 | 12 | 4 | 1 | 3 |  |  |  | 0.45 | 0.37 |  |  | 2.21 | 1.63
| 48 | 30 | 4 | 4 | 4 | 1 | 1 |  | [-4.3,2.3] | 2.2 |  |  | [-11.0,2.0] | 8.2
|  |  | 4 | 2 | 2 | 2 | 2 |  |  | 1.4 |  |  |  | 4.7
|  |  | 4 | 2 | 2 | 4 | 4 |  |  | 0.9 |  |  |  | 2.8
|  |  | 4 | 2 | 2 | 6 | 6
| 104 | 15 | 4 | 4 | 4 | 1 | 1 |  |  | 1.6 |  |  |  | 5.8
|  |  | 4 | 2 | 2 | 2 | 2 |  |  | 0.9 |  |  |  | 3.2
|  |  | 4 | 2 | 2 | 4 | 4 |  |  | 0.6 |  |  |  | 2
|  |  | 4 | 2 | 2 | 6 | 6
|  |  | 4 | 12 | 4 | 1 | 3 |  |  |  | 0.43 | 0.25 |  |  | 1 | 0.92
| 132 | 30 | 4 | 4 | 4 | 1 | 1
|  | 15 | 4 | 2 | 2 | 2 | 2
|  | 15 | 4 | 2 | 2 | 4 | 4
|  |  | 4 | 4 | 4 | 1 | 1
| 268 | 15 | 4 | 2 | 2 | 2 | 2
|  |  | 4 | 2 | 2 | 4 | 4
|  |  | 4 | 2 | 2 | 6 | 6
|  |  | 4 | 2 | 2 | 6 | 6
|  |  | 4 | 12 | 4 | 1 | 3 |  |  |  | 0.26 | 0.14 |  |  | 0.74 | 0.54
| 272 | 30 | 4 | 4 | 4 | 1 | 1
|  |  | 4 | 2 | 2 | 2 | 2
|  |  | 4 | 2 | 2 | 4 | 4
|  |  | 4 | 2 | 2 | 6 | 6
FR2 | 24 | 120 | 4 | 2 | 2 | 1 | 1
| 32 | 120 | 4 | 4 | 4 | 1 | 1 |  | [-3.7,2.0] |  |  |  | [-10.5,-1.9]
|  |  | 4 | 2 | 2 | 2 | 2 |  | [-2.8,1.6] |  |  |  | [-8.9,-2.2]
|  |  | 4 | 2 | 2 | 4 | 4 |  | [-2.3,1.6] |  |  |  | [-7.4,-2.6]
|  |  | 4 | 2 | 2 | 6 | 6
|  |  | 4 | 12 | 4 | 1 | 3 |  |  |  | 0.53 |  |  |  | 1.87
| 64 | 120 | 4 | 4 | 4 | 1 | 1 |  | [-2.5,1.5] |  |  |  | [-9.8,-2.7]
|  |  | 4 | 2 | 2 | 2 | 2 |  | [-2.5,1.5] |  |  |  | [-9.8,-2.7]
|  | 120 | 4 | 2 | 2 | 4 | 4 |  | [-2.2,1.3] |  |  |  | [-8.4,-3.6]
|  | 120 | 4 | 2 | 2 | 6 | 6 |  | [-2.0,1.2] |  |  |  | [-7.2,-3.7]
|  | 120 | 4 | 12 | 4 | 1 | 3 |  |  |  | 0.29 |  |  |  | 1.33
| 128 | 120 | 4 | 4 | 4 | 1 | 1
|  | 120 | 4 | 2 | 2 | 2 | 2
|  | 120 | 4 | 2 | 2 | 4 | 4
|  |  | 4 | 2 | 2 | 6 | 6
|  |  | 4 | 12 | 4 | 1 | 3 |  |  |  | 0.2 |  |  |  | 0.81
Note 1: PRS_NormLenthPerSlot = (DL-PRS-NumSymbols x DL-PRS_ResourceRepetitionFactor) /DL-PRS-CombSizeN

## UE Rx-Tx time difference
AWGN
FR | PRS BW (PRBs) | SCS(kHz) | Number of sample | DL-PRS-NumSymbols | DL-PRS-CombSizeN | DL-PRS_ResourceRepetitionFactor | PRS_NormLenthPerSlot (calculable, for information only) | Accuracy @ [5%, 95%] (Tc), SINR [-3dB] |  |  | Accuracy @ [5%, 95%] (Tc), SINR [-13dB]
[8 empty] | Intel( ns) | Company2 |  | Intel( ns)
FR1 | 24 | 15 | 4 | 2 | 2 | 1 | 1
|  |  | 4 | 2 | 2 | 4 | 4
| 52 | 15 | 4 | 4 | 4 | 1 | 1 | [-64,64] |  |  | [-465,256]
|  |  | 4 | 2 | 2 | 2 | 2 | [-64,0] |  |  | [-208,128]
|  |  | 4 | 2 | 2 | 4 | 4 | [-64,0] |  |  | [-208,64]
|  |  | 4 | 2 | 2 | 6 | 6
| 48 | 30 | 4 | 4 | 4 | 1 | 1
|  |  | 4 | 2 | 2 | 2 | 2
|  |  | 4 | 2 | 2 | 4 | 4
|  |  | 4 | 2 | 2 | 6 | 6
| 104 | 15 | 4 | 4 | 4 | 1 | 1
|  | 15 | 4 | 2 | 2 | 2 | 2
|  | 15 | 4 | 2 | 2 | 4 | 4
|  | 15 | 4 | 2 | 2 | 6 | 6
| 132 | 30 | 4 | 4 | 4 | 1 | 1
|  | 15 | 4 | 2 | 2 | 2 | 2
|  | 15 | 4 | 2 | 2 | 4 | 4
|  |  | 4 | 4 | 4 | 1 | 1
| 268 | 15 | 4 | 2 | 2 | 2 | 2
|  |  | 4 | 2 | 2 | 4 | 4
|  |  | 4 | 2 | 2 | 6 | 6
|  | 15 | 4 | 2 | 2 | 6 | 6
| 272 | 30 | 4 | 4 | 4 | 1 | 1
|  |  | 4 | 2 | 2 | 2 | 2
|  |  | 4 | 2 | 2 | 4 | 4
|  |  | 4 | 2 | 2 | 6 | 6
FR2 | 24 | 120 | 4 | 2 | 2 | 1 | 1
| 32 | 120 | 4 | 4 | 4 | 1 | 1 | [-8, 8]
|  | 120 | 4 | 2 | 2 | 2 | 2 |  |  |  | [-8,72]
|  | 120 | 4 | 2 | 2 | 4 | 4
|  | 120 | 4 | 2 | 2 | 6 | 6
| 64 | 120 | 4 | 4 | 4 | 1 | 1
|  | 120 | 4 | 2 | 2 | 2 | 2
|  | 120 | 4 | 2 | 2 | 4 | 4
|  | 120 | 4 | 2 | 2 | 6 | 6
| 128 | 120 | 4 | 4 | 4 | 1 | 1
|  | 120 | 4 | 2 | 2 | 2 | 2
|  | 120 | 4 | 2 | 2 | 4 | 4
|  | 120 | 4 | 2 | 2 | 6 | 6
Note 1: PRS_NormLenthPerSlot = (DL-PRS-NumSymbols x DL-PRS_ResourceRepetitionFactor) /DL-PRS-CombSizeN Note 2: The number of samples for accuarcy requirements is 4.
Fading channel(TDL-A for FR1, TDL-C for FR2)
FR | PRS BW (PRBs) | SCS(kHz) | Number of sample | DL-PRS-NumSymbols | DL-PRS-CombSizeN | DL-PRS_ResourceRepetitionFactor | PRS_NormLenthPerSlot (calculable, for information only) | Accuracy @ [5%, 95%] (Tc), SINR [-3dB] |  |  | Accuracy @ [5%, 95%] (Tc), SINR [-13dB] |  |  | Accuracy @ [5%, 95%] (Tc), SINR [-6dB]
[8 empty] | Intel (ns) | CATT | CATT(TDL-C for FR1) | Intel(ns) | CATT | CATT(TDL-C for FR1) | CATT | CATT(TDL-C for FR1)
FR1 | 24 | 15 | 4 | 2 | 2 | 1 | 1
|  |  | 4 | 2 | 2 | 4 | 4
| 52 | 15 | 4 | 4 | 4 | 1 | 1 | [-64,128] |  |  | [-400,186]
|  |  | 4 | 2 | 2 | 2 | 2 | [-64,64] |  |  | [-144,128]
|  |  | 4 | 2 | 2 | 4 | 4 |  |  |  | [-128,64]
|  |  | 4 | 2 | 2 | 6 | 6
|  |  | 4 | 12 | 4 | 1 | 3 |  | 61 | 114 |  | 61 | 173 | 61 | 114
| 48 | 30 | 4 | 4 | 4 | 1 | 1
|  |  | 4 | 2 | 2 | 2 | 2
|  |  | 4 | 2 | 2 | 4 | 4
|  |  | 4 | 2 | 2 | 6 | 6
|  |  | 4 | 12 | 4 | 1 | 3 |  | 41 | 111 |  | 41 | 127 | 41 | 110
| 104 | 15 | 4 | 4 | 4 | 1 | 1
|  |  | 4 | 2 | 2 | 2 | 2
|  |  | 4 | 2 | 2 | 4 | 4
|  |  | 4 | 2 | 2 | 6 | 6
|  |  | 4 | 12 | 4 | 1 | 3 |  | 40 | 105 |  | 40 | 105 | 40 | 105
| 132 | 30 | 4 | 4 | 4 | 1 | 1
|  |  | 4 | 2 | 2 | 2 | 2
|  |  | 4 | 2 | 2 | 4 | 4
|  |  | 4 | 4 | 4 | 1 | 1
|  |  | 4 | 12 | 4 | 1 | 3 |  | 26 | 43 |  | 26 | 124 | 26 | 119
| 268 | 15 | 4 | 2 | 2 | 2 | 2
|  |  | 4 | 2 | 2 | 4 | 4
|  |  | 4 | 2 | 2 | 6 | 6
|  |  | 4 | 2 | 2 | 6 | 6
|  |  | 4 | 12 | 4 | 1 | 3 |  | 32 | 15 |  | 32 | 118 | 32 | 115
| 272 | 30 | 4 | 4 | 4 | 1 | 1
|  |  | 4 | 2 | 2 | 2 | 2
|  |  | 4 | 2 | 2 | 4 | 4
|  |  | 4 | 2 | 2 | 6 | 6
|  |  | 4 | 12 | 4 | 1 | 3 |  | 16 | 14 |  | 20 | 119 | 18 | 119
FR2 | 24 | 120 | 4 | 2 | 2 | 1 | 1
| 32 | 120 | 4 | 4 | 4 | 1 | 1 |  |  |  | [-3086,1600]
|  | 120 | 4 | 2 | 2 | 2 | 2 |  |  |  | [-424,180]
|  | 120 | 4 | 2 | 2 | 4 | 4 | [-72,56] |  |  | [-400,8]
|  | 120 | 4 | 2 | 2 | 6 | 6
| 64 | 120 | 4 | 4 | 4 | 1 | 1 | [-8, 176] |  |  | [-400,80]
|  | 120 | 4 | 2 | 2 | 2 | 2
|  | 120 | 4 | 2 | 2 | 4 | 4
|  | 120 | 4 | 2 | 2 | 6 | 6
| 128 | 120 | 4 | 4 | 4 | 1 | 1
|  | 120 | 4 | 2 | 2 | 2 | 2
|  | 120 | 4 | 2 | 2 | 4 | 4
|  | 120 | 4 | 2 | 2 | 6 | 6
Note 1: PRS_NormLenthPerSlot = (DL-PRS-NumSymbols x DL-PRS_ResourceRepetitionFactor) /DL-PRS-CombSizeN Note 2: The number of samples for accuarcy requirements is 4.

## Conclusion
Proposal 1 : In the next meeting, the exact accuracy requirements can be defined from the simulation results, based on the parameter sets listed in R4-2104092 Proposal 2 : The simulation results will be updated in the next meeting Proposal 3 : Depending on the final required accuracy numbers, not all parameters from R4-2104092 need to be present in the final accuracy requirements