## Cover
3GPP TSG-RAN WG4 Meeting #99-e R4-2111343 Electronic Meeting, May 19-27, 2021 Title: Link level simulation results for RSTD, PRS RSRP and UE Rx-Tx time difference Source: Ericsson Agenda item: 6.5.2.1 Document for: Discussion
Simulation assumptions in the following tdocs are used for results:
R4-2009127
R4-2002287
RSTD results (1 set) | [5%, 95%] (Tc): Reference cell SINR =-6 dB and Neighbor cell SINR = -13 dB
PRS-RSRP results (2 sets) | 1) [5%, 95%] (Tc): SINR =-3 dB
2) [5%, 95%] (Tc): SINR = -13 dB
UE Rx-Tx results (2 sets) | 1) [90%] (Tc): SINR =-3 dB
2) [90%] (Tc): SINR = -13 dB

## RSTD
SINR=[ -6dB, -13dB], AWGN
FR | PRS BW (PRBs) | SCS(kHz) | sample rate(Tc) | Number of samples | DL-PRS-NumSymbols | DL-PRS-CombSizeN | DL-PRS_ResourceRepetitionFactor | PRS_NormLenthPerSlot (calculable, for information only) | simulation results of Accuracy @ [5%, 95%] (Tc): Reference cell SINR =-6 dB and Neighbor cell SINR = -13 dB
Ericsson [5%, 95%]
FR1 | 24 | 15 | 128 | 4 | 2 | 2 | 1 | 1 | -98.6807 | 80.1847
|  |  |  | 4 | 2 | 2 | 4 | 4 | -104.1342 | 77.9056
| 52 | 15 | 128 | 4 | 4 | 4 | 1 | 1 | -106.3668 | 77.9056
|  |  |  | 4 | 2 | 2 | 2 | 2 | -106.3668 | 74.9748
|  |  |  | 4 | 2 | 2 | 4 | 4 | -104.7422 | 74.9748
|  |  |  | 4 | 2 | 2 | 6 | 6 | -108.7645 | 74.9141
|  |  |  | 4 | 12 | 4 | 1 | 3 | -106.6162 | 74.9748
| 48 | 30 | 64 | 4 | 4 | 4 | 1 | 1 | -45.6766 | 39.7455
|  |  |  | 4 | 2 | 2 | 2 | 2 | -45.6766 | 40.9042
|  |  |  | 4 | 2 | 2 | 4 | 4 | -45.6766 | 40.9042
|  |  |  | 4 | 2 | 2 | 6 | 6 | -43.0576 | 41.4439
|  |  |  | 4 | 12 | 4 | 1 | 3 | -45.6766 | 39.7455
| 104 | 15 | 64 | 4 | 4 | 4 | 1 | 1 | -45.6766 | 41.4439
|  |  |  | 4 | 2 | 2 | 2 | 2 | -45.6766 | 39.7455
|  |  |  | 4 | 2 | 2 | 4 | 4 | -45.6766 | 40.9042
|  |  |  | 4 | 2 | 2 | 6 | 6 | -45.6766 | 40.9042
|  |  |  | 4 | 12 | 4 | 1 | 3 | -45.6766 | 39.7455
| 132 | 30 | 32 | 4 | 4 | 4 | 1 | 1 | -18.5788 | 24.6791
|  |  |  | 4 | 2 | 2 | 2 | 2 | -20.2531 | 24.6791
|  |  |  | 4 | 2 | 2 | 4 | 4 | -18.5788 | 24.6791
|  |  |  | 4 | 4 | 4 | 6 | 6 | -20.2531 | 24.6791
|  |  |  | 4 | 12 | 4 | 1 | 3 | -18.5788 | 24.6791
| 268 | 15 | 32 | 4 | 4 | 4 | 1 | 1 | -18.5788 | 24.6791
|  |  |  | 4 | 2 | 2 | 2 | 2 | -18.5788 | 24.6116
|  |  |  | 4 | 2 | 2 | 4 | 4 | -18.5788 | 24.6791
|  |  |  | 4 | 4 | 4 | 6 | 6 | -18.5788 | 24.6791
|  |  |  | 4 | 12 | 4 | 1 | 3 | -18.5788 | 24.6791
| 272 | 30 | 16 | 4 | 4 | 4 | 1 | 1 | -10.0637 | 11.0622
|  |  |  | 4 | 2 | 2 | 2 | 2 | -10.0637 | 11.0622
|  |  |  | 4 | 2 | 2 | 4 | 4 | -10.0637 | 11.0622
|  |  |  | 4 | 4 | 4 | 6 | 6 | -10.0637 | 11.0622
|  |  |  | 4 | 12 | 4 | 1 | 3 | -10.0637 | 11.0622
| 24 | 60 | 64 | 4 | 4 | 4 | 1 | 1 | -45.6766 | 38.6667
|  |  |  | 4 | 4 | 4 | 4 | 4 | -43.0576 | 38.6667
| 64 | 60 | 32 | 4 | 4 | 4 | 1 | 1 | -20.2531 | 24.6116
|  |  |  | 4 | 4 | 4 | 4 | 4 | -18.5788 | 24.6116
| 132 | 60 | 16 | 4 | 4 | 4 | 1 | 1 | -10.3415 | 11.0622
|  |  |  | 4 | 4 | 4 | 4 | 4 | -10.0637 | 11.0622
FR2 | 24 | 60 | 32 | 4 | 4 | 4 | 1 | 1 | -20.4513 | 24.2838
|  |  |  | 4 | 4 | 4 | 4 | 4 | -20.9378 | 24.4722
| 64 | 60 | 32 | 4 | 4 | 4 | 1 | 1 | -20.2531 | 24.6116
|  |  |  | 4 | 4 | 4 | 4 | 4 | -18.5788 | 24.6116
| 132 | 60 | 16 | 4 | 4 | 4 | 1 | 1 | -10.3415 | 11.0622
|  |  |  | 4 | 4 | 4 | 4 | 4 | -10.0637 | 11.0622
| 24 | 120 | 32 | 4 | 2 | 2 | 1 | 1 | -12.7645 | 17.2143
| 32 | 120 | 32 | 4 | 4 | 4 | 1 | 1 | -12.0958 | 57.1912
|  | 120 |  | 4 | 2 | 2 | 2 | 2 | -11.6735 | 15.6954
|  | 120 |  | 4 | 2 | 2 | 4 | 4 | -9.987 | 13.4212
|  | 120 |  | 4 | 2 | 2 | 6 | 6 | -10.0637 | 12.4364
| 64 | 120 | 16 | 4 | 4 | 4 | 1 | 1 | -11.6735 | 75.7469
|  | 120 |  | 4 | 2 | 2 | 2 | 2 | -10.0637 | 12.0422
|  | 120 |  | 4 | 2 | 2 | 4 | 4 | -10.3415 | 13.7799
|  | 120 |  | 4 | 2 | 2 | 6 | 6 | -10.0248 | 30.3842
| 128 | 120 | 8 | 4 | 4 | 4 | 1 | 1 | -4.733 | 6.3842
|  | 120 |  | 4 | 2 | 2 | 2 | 2 | -4.6826 | 12.1686
|  | 120 |  | 4 | 2 | 2 | 4 | 4 | -4.6826 | 6.3842
|  | 120 |  | 4 | 2 | 2 | 6 | 6 | -4.3886 | 23.1986
Note 1: PRS_NormLenthPerSlot = (DL-PRS-NumSymbols x DL-PRS_ResourceRepetitionFactor) /DL-PRS-CombSizeN Note 2: The number of samples for accuarcy requirements is 4.
SINR=[ -6dB, -13dB], AWGN. Fading channel(TDL-A for FR1, TDL-C for FR2)
FR | PRS BW (PRBs) | SCS(kHz) | sampling rate (Tc) | Number of samples | DL-PRS-NumSymbols | DL-PRS-CombSizeN | DL-PRS_ResourceRepetitionFactor | PRS_NormLenthPerSlot (calculable, for information only) | simulation results of Accuracy @ [5%, 95%] (Tc): Reference cell SINR =-6 dB and Neighbor cell SINR = -13 dB
Ericsson [5%, 95%]
FR1 | 24 | 15 | 128 | 4 | 2 | 2 | 1 | 1 | -92.8002 | 92.1092
|  |  |  | 4 | 2 | 2 | 4 | 4 | -99.5611 | 91.3174
| 52 | 15 | 128 | 4 | 4 | 4 | 1 | 1 | -87.0958 | 80.1847
|  |  |  | 4 | 2 | 2 | 2 | 2 | -86.5561 | 86.4787
|  |  |  | 4 | 2 | 2 | 4 | 4 | -87.0958 | 86.4787
|  |  |  | 4 | 2 | 2 | 6 | 6 | -86.5561 | 86.4787
|  |  |  | 4 | 12 | 4 | 1 | 3 | -87.0958 | 84.9424
| 48 | 30 | 64 | 4 | 4 | 4 | 1 | 1 | -50.9153 | 46.1847
|  |  |  | 4 | 2 | 2 | 2 | 2 | -50.9153 | 47.0762
|  |  |  | 4 | 2 | 2 | 4 | 4 | -50.9153 | 47.0762
|  |  |  | 4 | 2 | 2 | 6 | 6 | -49.6394 | 46.6017
|  |  |  | 4 | 12 | 4 | 1 | 3 | -49.8466 | 46.1847
| 104 | 15 | 64 | 4 | 4 | 4 | 1 | 1 | -49.8466 | 42.8549
|  |  |  | 4 | 2 | 2 | 2 | 2 | -50.2108 | 42.8549
|  |  |  | 4 | 2 | 2 | 4 | 4 | -49.6394 | 46.1847
|  |  |  | 4 | 2 | 2 | 6 | 6 | -50.2108 | 43.7469
|  |  |  | 4 | 12 | 4 | 1 | 3 | -49.6394 | 42.8549
| 132 | 30 | 32 | 4 | 4 | 4 | 1 | 1 | -21.3006 | 21.9752
|  |  |  | 4 | 2 | 2 | 2 | 2 | -21.3006 | 21.9752
|  |  |  | 4 | 2 | 2 | 4 | 4 | -21.0859 | 22.013
|  |  |  | 4 | 4 | 4 | 6 | 6 | -21.1451 | 22.013
|  |  |  | 4 | 12 | 4 | 1 | 3 | -21.1451 | 21.9752
| 268 | 15 | 32 | 4 | 2 | 2 | 1 | 1 | -21.3006 | 21.9752
|  |  |  | 4 | 4 | 4 | 2 | 2 | -21.0859 | 21.9752
|  |  |  | 4 | 2 | 2 | 4 | 4 | -21.3006 | 21.9752
|  |  |  | 4 | 2 | 2 | 6 | 6 | -21.1451 | 21.9752
|  |  |  | 4 | 12 | 4 | 1 | 3 | -21.3006 | 21.9752
| 272 | 30 | 16 | 4 | 4 | 4 | 1 | 1 | -14.0028 | 11.7469
|  |  |  | 4 | 2 | 2 | 2 | 2 | -13.7735 | 11.3259
|  |  |  | 4 | 2 | 2 | 4 | 4 | -13.7735 | 11.5892
|  |  |  | 4 | 2 | 2 | 6 | 6 | -13.7735 | 11.3259
|  |  |  | 4 | 12 | 4 | 1 | 3 | -14.0028 | 11.7469
| 24 | 60 | 64 | 4 | 4 | 4 | 1 | 1 | -51.4674 | 42.8549
|  |  |  | 4 | 4 | 4 | 4 | 4 | -50.2108 | 46.1847
| 64 | 60 | 32 | 4 | 4 | 4 | 1 | 1 | -21.0859 | 22.7107
|  |  |  | 4 | 4 | 4 | 4 | 4 | -21.0859 | 21.9752
| 132 | 60 | 16 | 4 | 4 | 4 | 1 | 1 | -13.7735 | 11.5892
|  |  |  | 4 | 4 | 4 | 4 | 4 | -14.0028 | 11.5892
| 24 | 60 | 32 | 4 | 4 | 4 | 1 | 1 | -40.7422 | 43.6829
|  |  |  | 4 | 4 | 4 | 4 | 4 | -41.5371 | 38.6761
| 64 | 60 | 32 | 4 | 4 | 4 | 1 | 1 | -67.4595 | 62.9057
|  |  |  | 4 | 4 | 4 | 4 | 4 | -60.8002 | 57.0548
| 132 | 60 | 16 | 4 | 4 | 4 | 1 | 1 | -35.421 | 35.7543
|  |  |  | 4 | 4 | 4 | 4 | 4 | -35.6398 | 34.3234
| 24 | 120 | 32 | 4 | 2 | 2 | 1 | 1 | -140.8002 | 71.5373
| 32 | 120 | 32 | 4 | 4 | 4 | 1 | 1 | -20.2531 | 34.2468
|  |  |  | 4 | 2 | 2 | 2 | 2 | -56.5673 | 17.953
|  |  |  | 4 | 2 | 2 | 4 | 4 | -38.8088 | 12.4389
|  |  |  | 4 | 2 | 2 | 6 | 6 | -16.822 | 12.4389
|  |  |  | 4 | 12 | 4 | 1 | 3 | -14.047 | 14.9057
|  |  |  | 4 | 12 | 6 | 1 | 2 | -42.6436 | 14.9057
|  |  |  | 4 | 12 | 12 | 1 | 1 | -23.4362 | 17.6413
| 64 | 120 | 16 | 4 | 4 | 4 | 1 | 1 | -32.9238 | 34.5473
|  |  |  | 4 | 2 | 2 | 2 | 2 | -39.0958 | 29.8067
|  |  |  | 4 | 2 | 2 | 4 | 4 | -36.7987 | 35.6114
|  |  |  | 4 | 2 | 2 | 6 | 6 | -37.5756 | 38.4787
|  |  |  | 4 | 12 | 4 | 1 | 3 | -32.4172 | 37.6983
|  |  |  | 4 | 12 | 6 | 1 | 2 | -32.4172 | 37.5054
|  |  |  | 4 | 12 | 12 | 1 | 1 | -32.4647 | 37.3564
| 128 | 120 | 8 | 4 | 4 | 4 | 1 | 1 | -8.9238 | 5.9329
|  |  |  | 4 | 2 | 2 | 2 | 2 | -29.2196 | 5.0847
|  |  |  | 4 | 2 | 2 | 4 | 4 | -8.6368 | 5.9329
|  |  |  | 4 | 2 | 2 | 6 | 6 | -6.464 | 5.9329
|  |  |  | 4 | 12 | 4 | 1 | 3 | -5.6766 | 5.9329
|  |  |  | 4 | 12 | 6 | 1 | 2 | -5.5756 | 5.9363
|  |  |  | 4 | 12 | 12 | 1 | 1 | -5.8855 | 6.1847
Note 1: PRS_NormLenthPerSlot = (DL-PRS-NumSymbols x DL-PRS_ResourceRepetitionFactor) /DL-PRS-CombSizeN Note 2: The number of samples for accuarcy requirements is 4.

## PRS RSRP
AWGN
FR | PRS BW (PRBs) | SCS(kHz) | Number of samples | DL-PRS-NumSymbols | DL-PRS-CombSizeN | DL-PRS_ResourceRepetitionFactor | PRS_NormLenthPerSlot (calculable, for information only) | simulaiton results of Accuracy @ [5%, 95%] (dB), SINR [-3dB] |  | simulation results of Accuracy @ [5%, 95%] (dB), SINR [-13dB]
[8 empty] | Ericsson [5%, 95%] |  | Ericsson [5%, 95%]
FR1 | 24 | 15 | 4 | 2 | 2 | 1 | 1 | -0.38549 | 0.19234 | -0.70881 | 0.59741
|  | 15 | 4 | 2 | 2 | 2 | 2 | -0.29999 | 0.13055 | -0.57606 | 0.48669
| 52 | 15 | 4 | 4 | 4 | 1 | 1 | -1.2278 | 0.02266 | -1.2031 | 0.074955
|  |  | 4 | 2 | 2 | 2 | 2 | -1.1878 | 0.048416 | -1.2943 | 0.18338
|  |  | 4 | 2 | 2 | 4 | 4 | -1.2026 | 0.039562 | -1.2001 | 0.13031
|  |  | 4 | 2 | 2 | 6 | 6 | -1.1848 | 0.023574 | -1.2629 | 0.14003
|  |  | 4 | 12 | 4 | 1 | 3 | -1.2225 | 0.0058604 | -1.2395 | 0.03517
| 48 | 30 | 4 | 4 | 4 | 1 | 1 | -1.0817 | 0.019813 | -1.1449 | 0.044856
|  |  | 4 | 2 | 2 | 2 | 2 | -1.0128 | 0.048728 | -1.3042 | -0.0023091
|  |  | 4 | 2 | 2 | 4 | 4 | -1.0851 | 0.025546 | -1.3552 | -0.064135
|  |  | 4 | 2 | 2 | 6 | 6 | -1.0155 | 0.015896 | -1.3267 | -0.13634
| 104 | 15 | 4 | 4 | 4 | 1 | 1 | -1.2562 | -4.5901e-05 | -1.2802 | 0.046506
|  |  | 4 | 2 | 2 | 2 | 2 | -1.257 | 0.013225 | -1.2773 | 0.12155
|  |  | 4 | 2 | 2 | 4 | 4 | -1.2444 | 0.011625 | -1.2553 | 0.085565
|  |  | 4 | 2 | 2 | 6 | 6 | -1.2409 | 0.0055188 | -1.2454 | 0.046246
|  |  | 4 | 12 | 4 | 1 | 3 | -1.2396 | 6.8657e-05 | -1.2649 | 0.0071809
| 132 | 30 | 4 | 4 | 4 | 1 | 1 | -1.9716 | -0.00074683 | -2.0703 | -0.074029
|  | 15 | 4 | 2 | 2 | 2 | 2 | -1.9544 | 0.0055925 | -2.2324 | -0.14959
|  | 15 | 4 | 2 | 2 | 4 | 4 | -1.9696 | 0.0078087 | -2.3054 | -0.16753
|  |  | 4 | 4 | 4 | 6 | 6 | -1.9767 | -0.0079455 | -2.3037 | -0.21098
| 268 | 15 | 4 | 2 | 2 | 1 | 1 | -2.0563 | -0.0095357 | -2.1046 | 0.036141
|  |  | 4 | 2 | 2 | 2 | 2 | -2.0318 | -0.0017096 | -2.124 | 0.037664
|  |  | 4 | 2 | 2 | 4 | 4 | -2.0774 | -0.0066275 | -2.1292 | 0.039407
|  |  | 4 | 2 | 2 | 6 | 6 | -2.023 | -0.0084394 | -2.0941 | 0.0089237
|  |  | 4 | 12 | 4 | 1 | 3 | -2.0683 | -0.0083575 | -2.0951 | 0.0076225
| 272 | 30 | 4 | 4 | 4 | 1 | 1 | -2.1519 | -0.016104 | -2.3595 | -0.086146
|  |  | 4 | 2 | 2 | 2 | 2 | -2.1384 | -0.018976 | -2.3999 | -0.18205
|  |  | 4 | 2 | 2 | 4 | 4 | -2.1646 | -0.0068424 | -2.3951 | -0.21687
|  |  | 4 | 2 | 2 | 6 | 6 | -2.1413 | -0.013223 | -2.4501 | -0.23902
FR2 | 24 | 120 | 4 | 2 | 2 | 1 | 1 | -1.5008 | 0.065842 | -5.1879 | -0.56296
| 32 | 120 | 4 | 4 | 4 | 1 | 1 | -0.88009 | 0.0083428 | -2.8269 | -0.3544
|  | 120 | 4 | 2 | 2 | 2 | 2 | -1.4382 | -0.046261 | -4.9303 | -1.1538
|  | 120 | 4 | 2 | 2 | 4 | 4 | -1.4725 | -0.048362 | -4.2151 | -1.2695
|  | 120 | 4 | 2 | 2 | 6 | 6 | -1.4172 | -0.048589 | -4.3788 | -1.48
| 64 | 120 | 4 | 4 | 4 | 1 | 1 | -2.2585 | -0.081488 | -3.9437 | -0.58846
|  | 120 | 4 | 2 | 2 | 2 | 2 | -2.6089 | -0.16124 | -5.4786 | -1.6691
|  | 120 | 4 | 2 | 2 | 4 | 4 | -2.528 | -0.11787 | -5.4836 | -1.7701
|  | 120 | 4 | 2 | 2 | 6 | 6 | -2.6187 | -0.11195 | -5.4175 | -1.841
| 128 | 120 | 4 | 4 | 4 | 1 | 1 | -2.3742 | -0.090159 | -3.7483 | -0.71335
|  | 120 | 4 | 2 | 2 | 2 | 2 | -2.6974 | -0.13133 | -5.364 | -1.8693
|  | 120 | 4 | 2 | 2 | 4 | 4 | -2.6788 | -0.13348 | -5.4124 | -1.8996
|  | 120 | 4 | 2 | 2 | 6 | 6 | -2.7133 | -0.13125 | -5.2346 | -1.9526
Note 1: PRS_NormLenthPerSlot = (DL-PRS-NumSymbols x DL-PRS_ResourceRepetitionFactor) /DL-P+A2:V47RS-CombSizeN
Fading channel(TDL-A for FR1, TDL-C for FR2)
FR | PRS BW (PRBs) | SCS(kHz) | Number of samples | DL-PRS-NumSymbols | DL-PRS-CombSizeN | DL-PRS_ResourceRepetitionFactor | PRS_NormLenthPerSlot | simulaiton results of Accuracy @ [5%, 95%] (dB), SINR [-3dB] |  | simulation results of Accuracy @ [5%, 95%] (dB), SINR [-13dB]
[8 empty] | Ericsson [5%, 95%] |  | Ericsson [5%, 95%]
FR1 | 24 | 15 | 4 | 2 | 2 | 1 | 1 | -0.71565 | 0.037739 | -0.83798 | 0.63311
|  |  | 4 | 2 | 2 | 4 | 4 | -0.65934 | -0.067785 | -0.76844 | 0.38231
| 52 | 15 | 4 | 4 | 4 | 1 | 1 | -2.0475 | -0.33998 | -2.0466 | -0.31449
|  |  | 4 | 2 | 2 | 2 | 2 | -2.0032 | -0.37836 | -2.0577 | -0.24442
|  |  | 4 | 2 | 2 | 4 | 4 | -1.9998 | -0.32852 | -1.9824 | -0.32613
|  |  | 4 | 2 | 2 | 6 | 6 | -1.9714 | -0.36063 | -1.9096 | -0.28943
|  |  | 4 | 12 | 4 | 1 | 3 | -2.0785 | -0.35695 | -1.9862 | -0.35287
| 48 | 30 | 4 | 4 | 4 | 1 | 1 | -2.2314 | -0.53752 | -2.5742 | -0.62818
|  |  | 4 | 2 | 2 | 2 | 2 | -2.2356 | -0.59309 | -2.4066 | -0.56816
|  |  | 4 | 2 | 2 | 4 | 4 | -2.0916 | -0.56365 | -2.398 | -0.59018
|  |  | 4 | 2 | 2 | 6 | 6 | -2.3484 | -0.55827 | -2.3 | -0.69778
| 104 | 15 | 4 | 4 | 4 | 1 | 1 | -2.6271 | -0.5637 | -2.4278 | -0.60482
|  |  | 4 | 2 | 2 | 2 | 2 | -2.5211 | -0.55159 | -2.3268 | -0.49035
|  |  | 4 | 2 | 2 | 4 | 4 | -2.6248 | -0.5707 | -2.3466 | -0.57001
|  |  | 4 | 2 | 2 | 6 | 6 | -2.5685 | -0.53864 | -2.3095 | -0.56702
|  |  | 4 | 12 | 4 | 1 | 3 | -2.5977 | -0.54214 | -2.367 | -0.5937
| 132 | 30 | 4 | 4 | 4 | 1 | 1 | -2.4577 | -0.73438 | -2.7346 | -0.92493
|  | 15 | 4 | 2 | 2 | 2 | 2 | -2.4599 | -0.75533 | -2.5389 | -0.87828
|  | 15 | 4 | 2 | 2 | 4 | 4 | -2.4128 | -0.75761 | -2.6491 | -0.97549
|  |  | 4 | 4 | 4 | 1 | 1 | -2.429 | -0.75841 | -2.6473 | -0.96019
| 268 | 15 | 4 | 2 | 2 | 2 | 2 | -2.4974 | -0.76963 | -2.5689 | -0.79776
|  |  | 4 | 2 | 2 | 4 | 4 | -2.5155 | -0.74457 | -2.5495 | -0.81611
|  |  | 4 | 2 | 2 | 6 | 6 | -2.482 | -0.7583 | -2.5407 | -0.76512
|  |  | 4 | 2 | 2 | 6 | 6 | -2.5795 | -0.76294 | -2.5242 | -0.77891
|  |  | 4 | 12 | 4 | 1 | 3 | -2.4708 | -0.7563 | -2.5604 | -0.7993
| 272 | 30 | 4 | 4 | 4 | 1 | 1 | -2.9007 | -1.1325 | -3.0062 | -1.2679
|  |  | 4 | 2 | 2 | 2 | 2 | -2.841 | -1.1484 | -3.0759 | -1.2952
|  |  | 4 | 2 | 2 | 4 | 4 | -2.8866 | -1.1191 | -3.0791 | -1.3674
|  |  | 4 | 2 | 2 | 6 | 6 | -2.918 | -1.1304 | -3.0811 | -1.3201
| 24 | 120 | 4 | 2 | 2 | 1 | 1 | -3.662 | -0.54201 | -7.0048 | -0.76408
| 32 | 120 | 4 | 4 | 4 | 1 | 1 | -2.553 | -0.67605 | -3.7009 | -0.87237
|  |  | 4 | 2 | 2 | 2 | 2 | -2.71 | -0.65424 | -6.006 | -1.3725
|  |  | 4 | 2 | 2 | 4 | 4 | -2.8669 | -0.69273 | -4.7522 | -1.5289
|  |  | 4 | 2 | 2 | 6 | 6 | -2.2209 | -0.66085 | -4.6078 | -1.5756
|  |  | 4 | 12 | 4 | 1 | 3 | -2.2356 | -0.69438 | -2.8284 | -0.93461
|  |  | 4 | 12 | 6 | 1 | 2 | -2.3458 | -0.66539 | -2.7943 | -0.63661
| 64 | 120 | 4 | 2 | 2 | 2 | 2 | -2.962 | -0.9838 | -6.2694 | -2.3265
|  |  | 4 | 2 | 2 | 4 | 4 | -2.8477 | -0.9064 | -5.4192 | -2.1888
|  |  | 4 | 2 | 2 | 6 | 6 | -2.9569 | -0.91755 | -5.3616 | -2.2185
|  |  | 4 | 12 | 4 | 1 | 3 | -2.4653 | -0.91827 | -3.3727 | -1.4037
| 128 | 120 | 4 | 4 | 4 | 1 | 1 | -1.9178 | -0.91889 | -3.7857 | -1.3966
|  | 120 | 4 | 2 | 2 | 2 | 2 | -2.4137 | -0.99701 | -6.0214 | -2.2419
|  | 120 | 4 | 2 | 2 | 4 | 4 | -2.436 | -0.98554 | -5.0877 | -2.351
|  |  | 4 | 2 | 2 | 6 | 6 | -2.4348 | -0.94122 | -5.195 | -2.2313
|  |  | 4 | 12 | 4 | 1 | 3 | -1.8669 | -0.94135 | -2.9379 | -1.4468
Note 1: PRS_NormLenthPerSlot = (DL-PRS-NumSymbols x DL-PRS_ResourceRepetitionFactor) /DL-PRS-CombSizeN

## UE Rx-Tx time difference
AWGN
FR | PRS BW (PRBs) | SCS(kHz) | sample rate(Tc) | Number of sample | DL-PRS-NumSymbols | DL-PRS-CombSizeN | DL-PRS_ResourceRepetitionFactor | PRS_NormLenthPerSlot (calculable, for information only) | Accuracy @ [90%] (Tc), SINR [-3dB] | Accuracy @ [90%] (Tc), SINR [-13dB] | Accuracy @ [90%] (Tc), SINR [-6dB]
[9 empty] | Ericsson | Ericsson | QC
FR1 | 24 | 15 | 128 | 4 | 2 | 2 | 1 | 1 | 56.4591 | 58.9905
|  |  |  | 4 | 2 | 2 | 4 | 4 | 56.4591 | 58.1168
| 52 | 15 | 128 | 4 | 4 | 4 | 1 | 1 | 56.4591 | 57.0269 | ±88.4
|  |  |  | 4 | 2 | 2 | 2 | 2 | 56.4591 | 57.0269 | ±88.4
|  |  |  | 4 | 2 | 2 | 4 | 4 | 56.4591 | 57.0269 | ±88.4
|  |  |  | 4 | 2 | 2 | 6 | 6 | 56.4591 | 57.0269
| 48 | 30 | 64 | 4 | 4 | 4 | 1 | 1 | 27.9993 | 29.2733 | ±43.4
|  |  |  | 4 | 2 | 2 | 2 | 2 | 27.9993 | 29.2733 | ±43.4
|  |  |  | 4 | 2 | 2 | 4 | 4 | 27.9993 | 29.2733 | ±43.4
|  |  |  | 4 | 2 | 2 | 6 | 6 | 27.9993 | 29.2733
| 104 | 15 | 64 | 4 | 4 | 4 | 1 | 1 | 27.9993 | 29.2733 | ±44.0
|  | 15 |  | 4 | 2 | 2 | 2 | 2 | 27.9993 | 29.2733 | ±44.0
|  | 15 |  | 4 | 2 | 2 | 4 | 4 | 27.9993 | 29.2733 | ±44.0
|  | 15 |  | 4 | 2 | 2 | 6 | 6 | 27.9993 | 29.2733
| 132 | 30 | 32 | 4 | 4 | 4 | 1 | 1 | 13.9799 | 14.4025 | ±17.6
|  | 15 |  | 4 | 2 | 2 | 2 | 2 | 13.9799 | 14.4025 | ±17.6
|  | 15 |  | 4 | 2 | 2 | 4 | 4 | 13.9799 | 14.4025 | ±17.6
|  |  |  | 4 | 2 | 2 | 6 | 6 | 13.9799 | 14.4025
| 268 | 15 | 32 | 4 | 4 | 4 | 1 | 1 | 13.9799 | 14.4025 | ±17.8
|  |  |  | 4 | 2 | 2 | 2 | 2 | 13.9799 | 14.4025 | ±17.8
|  |  |  | 4 | 2 | 2 | 4 | 4 | 13.9799 | 14.4025 | ±17.8
|  | 15 |  | 4 | 2 | 2 | 6 | 6 | 13.9799 | 14.4025
| 272 | 30 | 16 | 4 | 4 | 4 | 1 | 1 | 7.3205 | 7.2311 | ±8.7
|  |  |  | 4 | 2 | 2 | 2 | 2 | 7.3205 | 7.2311 | ±8.7
|  |  |  | 4 | 2 | 2 | 4 | 4 | 7.3205 | 7.2311 | ±8.7
|  |  |  | 4 | 2 | 2 | 6 | 6 | 7.3205 | 7.2311
| 24 | 60 | 64 | 4 | 4 | 4 | 1 | 1 | 27.9993 | 29.7184
|  |  |  | 4 | 4 | 4 | 4 | 4 | 27.9993 | 29.2733
| 64 | 60 | 32 | 4 | 4 | 4 | 1 | 1 | 13.9799 | 14.4025
|  |  |  | 4 | 4 | 4 | 4 | 4 | 13.9799 | 14.4025
| 132 | 60 | 16 | 4 | 4 | 4 | 1 | 1 | 7.3205 | 7.2311
|  |  |  | 4 | 4 | 4 | 4 | 4 | 7.3205 | 7.2311
FR2 | 24 | 60 | 32 | 4 | 4 | 4 | 1 | 1 | 13.9799 | 15.0076
|  |  |  | 4 | 4 | 4 | 4 | 4 | 13.9799 | 14.4655
| 64 | 60 | 32 | 4 | 4 | 4 | 1 | 1 | 13.9799 | 14.4025
|  |  |  | 4 | 4 | 4 | 4 | 4 | 13.9799 | 14.4025
| 132 | 60 | 16 | 4 | 4 | 4 | 1 | 1 | 7.3205 | 7.2311
|  |  |  | 4 | 4 | 4 | 4 | 4 | 7.3205 | 7.2311
| 24 | 120 | 32 | 4 | 2 | 2 | 1 | 1 | 7.4046 | 11.3483
| 32 | 120 | 32 | 4 | 4 | 4 | 1 | 1 | 7.3205 | 9.2058 | ±17.9
|  | 120 |  | 4 | 2 | 2 | 2 | 2 | 7.3205 | 8.1718 | ±17.9
|  | 120 |  | 4 | 2 | 2 | 4 | 4 | 7.3205 | 7.5947 | ±17.9
|  | 120 |  | 4 | 2 | 2 | 6 | 6 | 7.3205 | 7.5086
| 64 | 120 | 16 | 4 | 4 | 4 | 1 | 1 | 7.3205 | 8.3764 | ±9.2
|  | 120 |  | 4 | 2 | 2 | 2 | 2 | 7.3205 | 7.3211 | ±9.2
|  | 120 |  | 4 | 2 | 2 | 4 | 4 | 7.3205 | 7.5947 | ±9.2
|  | 120 |  | 4 | 2 | 2 | 6 | 6 | 7.3205 | 7.7914
| 128 | 120 | 8 | 4 | 4 | 4 | 1 | 1 | 3.784 | 3.7649 | ±4.3
|  | 120 |  | 4 | 2 | 2 | 2 | 2 | 3.784 | 3.9047 | ±4.3
|  | 120 |  | 4 | 2 | 2 | 4 | 4 | 3.784 | 3.6659 | ±4.3
|  | 120 |  | 4 | 2 | 2 | 6 | 6 | 3.784 | 3.8312
Note 1: PRS_NormLenthPerSlot = (DL-PRS-NumSymbols x DL-PRS_ResourceRepetitionFactor) /DL-PRS-CombSizeN Note 2: The number of samples for accuarcy requirements is 4.
8
Fading channel(TDL-A for FR1, TDL-C for FR2)
FR | PRS BW (PRBs) | SCS(kHz) | sampling rate (Tc) | Number of sample | DL-PRS-NumSymbols | DL-PRS-CombSizeN | DL-PRS_ResourceRepetitionFactor | PRS_NormLenthPerSlot (calculable, for information only) | Accuracy @ [90%] (Tc), SINR [-3dB] | Accuracy @ [90%] (Tc), SINR [-13dB] | Accuracy @ [90%] (Tc), SINR [-6dB]
[9 empty] | Ericsson | Ericsson | QC
FR1 | 24 | 15 | 128 | 4 | 2 | 2 | 1 | 1 | 102.2039 | 108.1688
|  |  |  | 4 | 2 | 2 | 4 | 4 | 104.4317 | 107.6139
| 52 | 15 | 128 | 4 | 4 | 4 | 1 | 1 | 86.8904 | 96.876 | ±140.2
|  |  |  | 4 | 2 | 2 | 2 | 2 | 86.8563 | 97.5972 | ±131.9
|  |  |  | 4 | 2 | 2 | 4 | 4 | 86.9352 | 96.876 | ±127.4
|  |  |  | 4 | 2 | 2 | 6 | 6 | 85.2861 | 96.9069
|  |  |  | 4 | 12 | 4 | 1 | 3 | 86.8563 | 96.876
| 48 | 30 | 64 | 4 | 4 | 4 | 1 | 1 | 54.4147 | 58.8652 | ±86.6
|  |  |  | 4 | 2 | 2 | 2 | 2 | 55.725 | 58.0903 | ±79.9
|  |  |  | 4 | 2 | 2 | 4 | 4 | 54.4147 | 58.0903 | ±79.1
|  |  |  | 4 | 2 | 2 | 6 | 6 | 56.6378 | 58.0903
|  |  |  | 4 | 12 | 4 | 1 | 3 | 55.725 | 58.0903
| 104 | 15 | 64 | 4 | 4 | 4 | 1 | 1 | 53.5366 | 57.0269 | ±83.4
|  |  |  | 4 | 2 | 2 | 2 | 2 | 54.4147 | 57.8712 | ±81.4
|  |  |  | 4 | 2 | 2 | 4 | 4 | 54.3566 | 56.3844 | ±80.9
|  |  |  | 4 | 2 | 2 | 6 | 6 | 54.4147 | 56.6789
|  |  |  | 4 | 12 | 4 | 1 | 3 | 54.3566 | 56.6789
| 132 | 30 | 32 | 4 | 4 | 4 | 1 | 1 | 40.5635 | 40.7275 | ±46.1
|  |  |  | 4 | 2 | 2 | 2 | 2 | 40.6333 | 40.7275 | ±46.1
|  |  |  | 4 | 2 | 2 | 4 | 4 | 40.6333 | 40.8891 | ±45.7
|  |  |  | 4 | 4 | 4 | 1 | 1 | 40.5635 | 40.7275
|  |  |  | 4 | 12 | 4 | 1 | 3 | 40.5635 | 40.6932
| 268 | 15 | 32 | 4 | 2 | 2 | 1 | 1 | 40.5635 | 40.7275 | ±47.0
|  |  |  | 4 | 2 | 2 | 2 | 2 | 40.5635 | 40.579 | ±46.9
|  |  |  | 4 | 2 | 2 | 4 | 4 | 40.5635 | 40.7275 | ±46.8
|  |  |  | 4 | 2 | 2 | 6 | 6 | 40.5635 | 40.6932
|  |  |  | 4 | 12 | 4 | 1 | 3 | 40.5635 | 40.7275
| 272 | 30 | 16 | 4 | 4 | 4 | 1 | 1 | 34.0201 | 33.1486 | ±36.3
|  |  |  | 4 | 2 | 2 | 2 | 2 | 34.0201 | 33.157 | ±36.2
|  |  |  | 4 | 2 | 2 | 4 | 4 | 34.0201 | 33.0696 | ±36.2
|  |  |  | 4 | 2 | 2 | 6 | 6 | 34.0201 | 33.0696
|  |  |  | 4 | 12 | 4 | 1 | 3 | 34.0201 | 33.1486
| 24 | 60 | 64 | 4 | 4 | 4 | 1 | 1 | 55.725 | 59.5059
|  |  |  | 4 | 4 | 4 | 4 | 4 | 55.725 | 58.8652
| 64 | 60 | 32 | 4 | 4 | 4 | 1 | 1 | 40.5635 | 40.579
|  |  |  | 4 | 4 | 4 | 4 | 4 | 40.5635 | 40.579
| 132 | 60 | 16 | 4 | 4 | 4 | 1 | 1 | 34.2021 | 33.157
|  |  |  | 4 | 4 | 4 | 4 | 4 | 34.2021 | 33.1486
| 24 | 60 | 32 | 4 | 4 | 4 | 1 | 1 | 77.5359 | 77.5971
|  |  |  | 4 | 4 | 4 | 4 | 4 | 76.5907 | 77.4375
| 64 | 60 | 32 | 4 | 4 | 4 | 1 | 1 | 76.5907 | 72.579
|  |  |  | 4 | 4 | 4 | 4 | 4 | 72.7888 | 72.1008
| 132 | 60 | 16 | 4 | 4 | 4 | 1 | 1 | 31.7551 | 32.6907
|  |  |  | 4 | 4 | 4 | 4 | 4 | 31.7174 | 32.7157
| 24 | 120 | 32 | 4 | 2 | 2 | 1 | 1 | 73.786 | 88.1008
| 32 | 120 | 32 | 4 | 4 | 4 | 1 | 1 | 32.2767 | 33.7745 | ±87.7
|  | 120 |  | 4 | 2 | 2 | 2 | 2 | 32.3792 | 63.761 | ±87.2
|  | 120 |  | 4 | 2 | 2 | 4 | 4 | 33.7686 | 32.7403 | ±87.2
|  | 120 |  | 4 | 2 | 2 | 6 | 6 | 31.2472 | 32.6907
| 64 | 120 | 16 | 4 | 4 | 4 | 1 | 1 | 31.8182 | 32.7403 | ±80.0
|  | 120 |  | 4 | 2 | 2 | 2 | 2 | 31.8182 | 32.9069 | ±79.9
|  | 120 |  | 4 | 2 | 2 | 4 | 4 | 31.8182 | 32.876 | ±79.9
|  | 120 |  | 4 | 2 | 2 | 6 | 6 | 31.7551 | 32.7095
| 128 | 120 | 8 | 4 | 4 | 4 | 1 | 1 | 3.8716 | 4.1109 | ±78.6
|  | 120 |  | 4 | 2 | 2 | 2 | 2 | 3.8922 | 27.3233 | ±78.8
|  | 120 |  | 4 | 2 | 2 | 4 | 4 | 3.8889 | 4.2351 | ±78.6
|  | 120 |  | 4 | 2 | 2 | 6 | 6 | 3.8889 | 3.9047
Note 1: PRS_NormLenthPerSlot = (DL-PRS-NumSymbols x DL-PRS_ResourceRepetitionFactor) /DL-PRS-CombSizeN Note 2: The number of samples for accuarcy requirements is 4.