## Sync raster
RAN4 sync raster equations
| Frequency range |  | FFR_low | FFR_high | ΔFraster,SS | ΔFshift | # points | Range of GSCN
| 0 - 2700 MHz |  | 0 | 2700 | 0.9 | 0.005 | 8999 | 1 | 8999 |  |  | White | Re-farming band using 1st row equations (100 kHz based for channel raster)
| 2.4 - 24.25 GHz |  | 2400 | 24250 | 1.44 | - | 15174 | 9000 | 24173 |  |  | Green | Band using 2nd and 3rd row equations (SCS-based for channel raster)
| 24.25 - 100 GHz |  | 24250.08 | 100000 | 17.28 | - | 4384 | 24174 | 28557 |  |  | Orange | Number that needs to be changed in 38.104
[7 empty] | 28557 |  |  |  |  | Blue | Open issue
| SCS |  |  |  | fmin | fmax | Nmin | GSCNmin | Nmax | GSCNmax |  | Ssref_min | Ssref_min
1 | 0.015 | 3.6 | 2110 | 2170 | 2110 | 2170 | 2345 | 7033 | 2411 | 7233 |  | 2110.495 | 2169.905 |  | N
2 | 0.015 | 3.6 | 1930 | 1990 | 1930 | 1990 | 2145 | 6433 | 2211 | 6633 |  |  |  |  | 1
3 | 0.015 | 3.6 | 1805 | 1880 | 1805 | 1880 | 2006 | 6016 | 2088 | 6264 |  |  |  |  | 1
4 | 0.015 | 3.6 | 2110 | 2155 | 2110 | 2155 | 2345 | 7033 | 2394 | 7182 |  |  |  |  | 1
5 | 0.015 | 3.6 | 869 | 894 | 869 | 894 | 966 | 2896 | 993 | 2979 |  |  |  |  | 2
6 | 0.015 | 3.6 | 875 | 885 | 875 | 885 | 973 | 2917 | 983 | 2949 |  |  |  |  | 2
7 | 0.015 | 3.6 | 2620 | 2690 | 2620 | 2690 | 2912 | 8734 | 2988 | 8964 |  |  |  |  | 2
8 | 0.015 | 3.6 | 925 | 960 | 925 | 960 | 1028 | 3082 | 1066 | 3198 |  |  |  |  | 3
9 | 0.015 | 3.6 | 1844.9 | 1879.9 | 1844.9 | 1879.9 | 2050 | 6148 | 2088 | 6264 |  |  |  |  | 3
10 | 0.015 | 3.6 | 2110 | 2170 | 2110 | 2170 | 2345 | 7033 | 2411 | 7233 |  |  |  |  | 3
11 | 0.015 | 3.6 | 1475.9 | 1495.9 | 1475.9 | 1495.9 | 1640 | 4918 | 1662 | 4986 |  |  |  |  | 4
12 | 0.015 | 3.6 | 729 | 746 | 729 | 746 | 810 | 2428 | 828 | 2484 |  |  |  |  | 4
13 | 0.015 | 3.6 | 746 | 756 | 746 | 756 | 829 | 2485 | 840 | 2520 |  |  |  |  | 4
14 | 0.015 | 3.6 | 758 | 768 | 758 | 768 | 843 | 2527 | 853 | 2559
17 | 0.015 | 3.6 | 734 | 746 | 734 | 746 | 816 | 2446 | 828 | 2484
18 | 0.015 | 3.6 | 860 | 875 | 860 | 875 | 956 | 2866 | 972 | 2916
19 | 0.015 | 3.6 | 875 | 890 | 875 | 890 | 973 | 2917 | 988 | 2964 |  |  |  |  | 2369
20 | 0.015 | 3.6 | 791 | 821 | 791 | 821 | 879 | 2635 | 912 | 2736 |  |  |  |  | 2369
21 | 0.015 | 3.6 | 1495.9 | 1510.9 | 1495.9 | 1510.9 | 1663 | 4987 | 1678 | 5034 |  |  |  |  | 2369
22 | 0.015 | 3.6 | 3510 | 3590 | 3510 | 3590 | 3900 | 11698 | 3988 | 11964 |  |  |  |  | 2370
2370
77 | 0.015 |  | 3300 | 4200 | 3300 | 4200 | 3667 | 10999 | 4666 | 13998 |  |  |  |  | 2370
78 | 0.015 |  | 3300 | 3800 | 3300 | 3800 | 3667 | 10999 | 4222 | 12666 |  |  |  |  | 2371
2371
2371
2372
2372
Band | SCS | SS block | FDL_low | FDL_high | Min BW | NRB | Guard | fmin | fmax | Nmin | GSCNmin | Nmax | GSCNmax | SSref_min | SSref_max | SSref_min - fmin | fmax - SSref_max | Nmin | GSCNmin | Nmax | GSCNmax
n1 | 0.015 | 3.6 | 2110 | 2170 | 5 | 25 | 0.2425 | 2112.0425 | 2167.9725 | 2347 | 7039 | 2408 | 7224 | 2112.295 | 2167.205 | 0.2525 | 0.7675 | 2347 | 7039 | 2408 | 7224 | 0 | 0 | 0 | 0
n2 | 0.015 | 3.6 | 1930 | 1990 | 5 | 25 | 0.2425 | 1932.0425 | 1987.9725 | 2147 | 6439 | 2208 | 6624 | 1932.295 | 1987.205 | 0.2525 | 0.7675 | 2147 | 6439 | 2208 | 6624 | 0 | 0 | 0 | 0
n3 | 0.015 | 3.6 | 1805 | 1880 | 5 | 25 | 0.2425 | 1807.0425 | 1877.9725 | 2008 | 6022 | 2086 | 6258 | 1807.195 | 1877.405 | 0.1525 | 0.5675 | 2008 | 6022 | 2086 | 6258 | 0 | 0 | 0 | 0
n5 | 0.015 | 3.6 | 869 | 894 | 5 | 25 | 0.2425 | 871.0425 | 891.9725 | 968 | 2902 | 991 | 2973 | 871.195 | 891.905 | 0.1525 | 0.0675 | 968 | 2902 | 991 | 2973 | 0 | 0 | 0 | 0
n5 | 0.03 | 7.2 | 869 | 894 | 10 | 24 | 0.665 | 873.265 | 889.765 | 971 | 2911 | 988 | 2964 | 873.895 | 889.205 | 0.63 | 0.56 | 971 | 2911 | 988 | 2964 | 0 | 0 | 0 | 0
n7 | 0.015 | 3.6 | 2620 | 2690 | 5 | 25 | 0.2425 | 2622.0425 | 2687.9725 | 2914 | 8740 | 2986 | 8958 | 2622.595 | 2687.405 | 0.5525 | 0.5675 | 2914 | 8740 | 2986 | 8958 | 0 | 0 | 0 | 0
n8 | 0.015 | 3.6 | 925 | 960 | 5 | 25 | 0.2425 | 927.0425 | 957.9725 | 1031 | 3091 | 1064 | 3192 | 927.895 | 957.605 | 0.8525 | 0.3675 | 1030 | 3088 | 1064 | 3192 | 1 | 3 | 0 | 0
n20 | 0.015 | 3.6 | 791 | 821 | 5 | 25 | 0.2425 | 793.0425 | 818.9725 | 882 | 2644 | 909 | 2727 | 793.795 | 818.105 | 0.7525 | 0.8675 | 882 | 2644 | 910 | 2730 | 0 | 0 | -1 | -3
n28 | 0.015 | 3.6 | 758 | 803 | 5 | 25 | 0.2425 | 760.0425 | 800.9725 | 845 | 2533 | 889 | 2667 | 760.495 | 800.105 | 0.4525 | 0.8675 | 845 | 2533 | 890 | 2670 | 0 | 0 | -1 | -3
n38 | 0.015 | 3.6 | 2570 | 2690 | 5 | 25 | 0.2425 | 2572.0425 | 2687.9725 | 2858 | 8572 | 2986 | 8958 | 2572.195 | 2687.405 | 0.1525 | 0.5675 | 2858 | 8572 | 2986 | 8958 | 0 | 0 | 0 | 0
n41 | 0.015 | 3.6 | 2496 | 2690 | 10 | 52 | 0.3125 | 2498.1125 | 2687.9025 | 69 | 9069 | 199 | 9199 | 2499.36 | 2686.56 | 1.2475 | 1.3425 | 69 | 9069 | 199 | 9199 | 0 | 0 | 0 | 0
n41 | 0.03 | 7.2 | 2496 | 2690 | 10 | 24 | 0.665 | 2500.265 | 2685.765 | 70 | 9070 | 198 | 9198 | 2500.8 | 2685.12 | 0.535 | 0.645 | 70 | 9070 | 198 | 9198 | 0 | 0 | 0 | 0
n50 | 0.015 | 3.6 | 1432 | 1517 | 5 | 25 | 0.2425 | 1434.0425 | 1514.9725 | 1594 | 4780 | 1683 | 5049 | 1434.595 | 1514.705 | 0.5525 | 0.2675 | 1594 | 4780 | 1683 | 5049 | 0 | 0 | 0 | 0
n51 | 0.015 | 3.6 | 1427 | 1432 | 5 | 25 | 0.2425 | 1429.0425 | 1429.9725 | 1588 | 4762 | 1588 | 4764 | 1429.195 | 1429.205 | 0.1525 | 0.7675 | 1588 | 4762 | 1588 | 4764 | 0 | 0 | 0 | 0
n66 | 0.015 | 3.6 | 2110 | 2200 | 5 | 25 | 0.2425 | 2112.0425 | 2197.9725 | 2347 | 7039 | 2442 | 7326 | 2112.295 | 2197.805 | 0.2525 | 0.1675 | 2347 | 7039 | 2442 | 7326 | 0 | 0 | 0 | 0
n66 | 0.03 | 7.2 | 2110 | 2200 | 10 | 24 | 0.665 | 2114.265 | 2195.765 | 2350 | 7048 | 2439 | 7317 | 2114.995 | 2195.105 | 0.73 | 0.66 | 2350 | 7048 | 2439 | 7317 | 0 | 0 | 0 | 0
n70 | 0.015 | 3.6 | 1995 | 2020 | 5 | 25 | 0.2425 | 1997.0425 | 2017.9725 | 2219 | 6655 | 2242 | 6726 | 1997.095 | 2017.805 | 0.0525 | 0.1675 | 2219 | 6655 | 2242 | 6726 | 0 | 0 | 0 | 0
n71 | 0.015 | 3.6 | 617 | 652 | 5 | 25 | 0.2425 | 619.0425 | 649.9725 | 688 | 2062 | 722 | 2166 | 619.195 | 649.805 | 0.1525 | 0.1675 | 688 | 2062 | 722 | 2166 | 0 | 0 | 0 | 0
n74 | 0.015 | 3.6 | 1475 | 1518 | 5 | 25 | 0.2425 | 1477.0425 | 1515.9725 | 1642 | 4924 | 1684 | 5052 | 1477.795 | 1515.605 | 0.7525 | 0.3675 | 1642 | 4924 | 1684 | 5052 | 0 | 0 | 0 | 0
n75 | 0.015 | 3.6 | 1432 | 1517 | 5 | 25 | 0.2425 | 1434.0425 | 1514.9725 | 1594 | 4780 | 1683 | 5049 | 1434.595 | 1514.705 | 0.5525 | 0.2675 | 1594 | 4780 | 1683 | 5049 | 0 | 0 | 0 | 0
n76 | 0.015 | 3.6 | 1427 | 1432 | 5 | 25 | 0.2425 | 1429.0425 | 1429.9725 | 1588 | 4762 | 1588 | 4764 | 1429.195 | 1429.205 | 0.1525 | 0.7675 | 1588 | 4762 | 1588 | 4764 | 0 | 0 | 0 | 0
n77 | 0.03 | 7.2 | 3300 | 4200 | 10 | 24 | 0.665 | 3304.265 | 4195.765 | 628 | 9628 | 1247 | 10247 | 3304.32 | 4195.68 | 0.055 | 0.085 | 628 | 9628 | 1247 | 10247 | 0 | 0 | 0 | 0
n78 | 0.03 | 7.2 | 3300 | 3800 | 10 | 24 | 0.665 | 3304.265 | 3795.765 | 628 | 9628 | 969 | 9969 | 3304.32 | 3795.36 | 0.055 | 0.405 | 628 | 9628 | 969 | 9969 | 0 | 0 | 0 | 0
n79 | 0.03 | 7.2 | 4400 | 5000 | 40 | 106 | 0.905 | 4404.505 | 4995.525 | 1393 | 10393 | 1802 | 10802 | 4405.92 | 4994.88 | 1.415 | 0.645 | 1393 | 10393 | 1802 | 10802 | 0 | 0 | 0 | 0
n257 | 0.12 | 28.8 | 26500 | 29500 | 50 | 32 | 1.9 | 26516.3 | 29483.82 | 132 | 24306 | 302 | 24476 | 26531.04 | 29468.64 | 14.74 | 15.18
n257 | 0.24 | 57.6 | 26500 | 29500 | 100 | 32 | 3.8 | 26561.4 | 29438.84 | 134 | 24308 | 300 | 24474 | 26565.6 | 29434.08 | 4.2 | 4.76
n258 | 0.12 | 28.8 | 24250 | 27500 | 50 | 32 | 1.9 | 24266.3 | 27483.82 | 1 | 24175 | 187 | 24361 | 24267.36 | 27481.44 | 1.06 | 2.38
n258 | 0.24 | 57.6 | 24250 | 27500 | 100 | 32 | 3.8 | 24282.6 | 27467.64 | 2 | 24176 | 186 | 24360 | 24284.64 | 27464.16 | 2.04 | 3.48
n260 | 0.12 | 28.8 | 37000 | 40000 | 50 | 32 | 1.9 | 37016.3 | 39983.82 | 739 | 24913 | 910 | 25084 | 37020 | 39974.88 | 3.7 | 8.94
n260 | 0.24 | 57.6 | 37000 | 40000 | 100 | 32 | 3.8 | 37061.4 | 39938.84 | 742 | 24916 | 907 | 25081 | 37071.84 | 39923.04 | 10.44 | 15.8