## Raw Data
ID | <measurement ID>
Lab info
Date | 2017-05-25
Test methodology | RC+CE
eNodeB emulator | R&S CMW500
eNodeB emulator version | Base 3.5.40
eNodeB test application name and version | LTE Sig V3.5.10
eNodeB ant config
eNodeB PHY config | [7 empty] | Threshold level (%) | Average power at threshold level (inverse power average)
Band | 38 | [6 empty] | 95 | -103.0271 | 28036400
DL channel | 38000 | [6 empty] | 90 | -103.5061 | 26560800
UL channel | [7 empty] | 70 | -104.9438 | 20658400
RMC
Transmission Mode | MIMO, open loop
Num subframes per power pt | 48 000 (400x120)
Channel model config
Channel model
UE manufacturer
UE model
UE ID | <786443>
Max theoretical throughput | 29512 kbps
Stirring procedure | Stepped
Num of stirring states | 120
Test plan name and version
Comments | Source file: RC+CE CTTC_3 B38 UMi.tput
Results below
RS EPRE [dBm/15 kHz] | Average throughput [kbps] | Throughput, stirring state 1 [kbps] | Throughput, stirring state 2 [kbps] | ... | Throughput, stirring state N [kbps]
-98.7918 | 29511.3167 | 29512 | 29512 | 29512 | 29512 | 29512 | 29512 | 29512 | 29512 | 29512 | 29512 | 29512 | 29512 | 29512 | 29512 | 29512 | 29512 | 29512 | 29512 | 29512 | 29512 | 29512 | 29512 | 29512 | 29512 | 29512 | 29512 | 29512 | 29512 | 29512 | 29512 | 29512 | 29512 | 29512 | 29512 | 29512 | 29512 | 29512 | 29512 | 29512 | 29512 | 29512 | 29512 | 29512 | 29512 | 29512 | 29512 | 29512 | 29512 | 29512 | 29512 | 29512 | 29512 | 29512 | 29512 | 29512 | 29512 | 29512 | 29512 | 29512 | 29512 | 29512 | 29512 | 29512 | 29512 | 29512 | 29512 | 29512 | 29512 | 29512 | 29512 | 29512 | 29512 | 29512 | 29512 | 29512 | 29512 | 29512 | 29512 | 29512 | 29512 | 29512 | 29512 | 29512 | 29512 | 29512 | 29512 | 29512 | 29512 | 29512 | 29512 | 29512 | 29512 | 29512 | 29512 | 29512 | 29512 | 29512 | 29512 | 29512 | 29512 | 29512 | 29512 | 29512 | 29512 | 29512 | 29512 | 29512 | 29512 | 29512 | 29512 | 29512 | 29512 | 29512 | 29512 | 29512 | 29512 | 29512 | 29512 | 29512 | 29430
-99.2918 | 29512 | 29512 | 29512 | 29512 | 29512 | 29512 | 29512 | 29512 | 29512 | 29512 | 29512 | 29512 | 29512 | 29512 | 29512 | 29512 | 29512 | 29512 | 29512 | 29512 | 29512 | 29512 | 29512 | 29512 | 29512 | 29512 | 29512 | 29512 | 29512 | 29512 | 29512 | 29512 | 29512 | 29512 | 29512 | 29512 | 29512 | 29512 | 29512 | 29512 | 29512 | 29512 | 29512 | 29512 | 29512 | 29512 | 29512 | 29512 | 29512 | 29512 | 29512 | 29512 | 29512 | 29512 | 29512 | 29512 | 29512 | 29512 | 29512 | 29512 | 29512 | 29512 | 29512 | 29512 | 29512 | 29512 | 29512 | 29512 | 29512 | 29512 | 29512 | 29512 | 29512 | 29512 | 29512 | 29512 | 29512 | 29512 | 29512 | 29512 | 29512 | 29512 | 29512 | 29512 | 29512 | 29512 | 29512 | 29512 | 29512 | 29512 | 29512 | 29512 | 29512 | 29512 | 29512 | 29512 | 29512 | 29512 | 29512 | 29512 | 29512 | 29512 | 29512 | 29512 | 29512 | 29512 | 29512 | 29512 | 29512 | 29512 | 29512 | 29512 | 29512 | 29512 | 29512 | 29512 | 29512 | 29512 | 29512 | 29512 | 29512
-99.7918 | 29512 | 29512 | 29512 | 29512 | 29512 | 29512 | 29512 | 29512 | 29512 | 29512 | 29512 | 29512 | 29512 | 29512 | 29512 | 29512 | 29512 | 29512 | 29512 | 29512 | 29512 | 29512 | 29512 | 29512 | 29512 | 29512 | 29512 | 29512 | 29512 | 29512 | 29512 | 29512 | 29512 | 29512 | 29512 | 29512 | 29512 | 29512 | 29512 | 29512 | 29512 | 29512 | 29512 | 29512 | 29512 | 29512 | 29512 | 29512 | 29512 | 29512 | 29512 | 29512 | 29512 | 29512 | 29512 | 29512 | 29512 | 29512 | 29512 | 29512 | 29512 | 29512 | 29512 | 29512 | 29512 | 29512 | 29512 | 29512 | 29512 | 29512 | 29512 | 29512 | 29512 | 29512 | 29512 | 29512 | 29512 | 29512 | 29512 | 29512 | 29512 | 29512 | 29512 | 29512 | 29512 | 29512 | 29512 | 29512 | 29512 | 29512 | 29512 | 29512 | 29512 | 29512 | 29512 | 29512 | 29512 | 29512 | 29512 | 29512 | 29512 | 29512 | 29512 | 29512 | 29512 | 29512 | 29512 | 29512 | 29512 | 29512 | 29512 | 29512 | 29512 | 29512 | 29512 | 29512 | 29512 | 29512 | 29512 | 29512 | 29512
-100.2918 | 29504.1417 | 29512 | 29512 | 29512 | 29512 | 29512 | 29512 | 29512 | 29512 | 29512 | 29512 | 29512 | 29512 | 29512 | 29512 | 29512 | 29512 | 29512 | 29512 | 29512 | 29512 | 29512 | 29348 | 29512 | 29368.5 | 29512 | 29512 | 29512 | 29512 | 29512 | 29512 | 29512 | 29368.5 | 29512 | 29512 | 29512 | 29512 | 29512 | 29512 | 29512 | 29512 | 29512 | 29512 | 29512 | 29512 | 29512 | 29512 | 29512 | 29512 | 29512 | 29512 | 29512 | 29512 | 29512 | 29512 | 29512 | 29512 | 29512 | 29512 | 29512 | 29512 | 29512 | 29512 | 29512 | 29512 | 29512 | 29512 | 29512 | 29512 | 29512 | 29512 | 29512 | 29512 | 29512 | 29512 | 29512 | 29512 | 29512 | 29512 | 29512 | 29512 | 29512 | 29512 | 29512 | 29512 | 29512 | 29512 | 29512 | 29512 | 29512 | 29512 | 29512 | 29512 | 29512 | 29512 | 29512 | 29512 | 29512 | 29512 | 29512 | 29512 | 29512 | 29512 | 29512 | 29512 | 29512 | 29512 | 29512 | 29512 | 29512 | 29348 | 29512 | 29512 | 29512 | 29512 | 29512 | 29512 | 29348 | 29348 | 29512 | 29512
-100.7918 | 29498.5125 | 29512 | 29512 | 29512 | 29512 | 29512 | 29512 | 29512 | 29512 | 29512 | 29512 | 29512 | 29512 | 29512 | 29512 | 29512 | 29512 | 29512 | 29512 | 29512 | 29512 | 29512 | 29512 | 29225 | 29512 | 29512 | 29512 | 29512 | 29512 | 29512 | 29512 | 29512 | 29512 | 29512 | 29512 | 29512 | 29512 | 29512 | 29512 | 29512 | 29512 | 29512 | 29512 | 29512 | 29512 | 29512 | 29512 | 29512 | 29512 | 29512 | 29512 | 29512 | 29512 | 29512 | 29512 | 29512 | 29512 | 29512 | 29512 | 29512 | 29512 | 29512 | 29512 | 29512 | 29512 | 29512 | 29512 | 29512 | 29512 | 29512 | 29512 | 29512 | 29512 | 29512 | 29512 | 29512 | 29512 | 29512 | 29512 | 29512 | 29512 | 29390 | 29512 | 29348 | 29512 | 29512 | 29512 | 29512 | 29512 | 29512 | 29512 | 29512 | 29512 | 29512 | 29512 | 29512 | 29512 | 29512 | 29512 | 29512 | 29512 | 29512 | 29512 | 29512 | 29512 | 29512 | 29512 | 29512 | 29512 | 29430 | 29512 | 29061 | 29512 | 29512 | 29512 | 29512 | 29512 | 29081.5 | 29430 | 29512 | 29512
-101.2918 | 29429.1417 | 29512 | 29512 | 29512 | 29266 | 29512 | 29512 | 29512 | 29512 | 29512 | 29512 | 29512 | 29512 | 29225 | 29512 | 29512 | 29512 | 29512 | 29512 | 29512 | 29512 | 29225 | 29512 | 29204.5 | 29225 | 29348 | 29225 | 29512 | 29512 | 29512 | 29512 | 29512 | 29512 | 29512 | 29512 | 29512 | 29512 | 29512 | 29512 | 29390 | 29143 | 29512 | 29512 | 29512 | 29512 | 29512 | 29512 | 29512 | 29512 | 29348 | 29512 | 29512 | 29512 | 29512 | 29512 | 29512 | 29368.5 | 29512 | 29512 | 29512 | 29512 | 29348 | 29225 | 29512 | 29368.5 | 29512 | 29512 | 29512 | 29512 | 29512 | 29512 | 29512 | 29512 | 29512 | 29512 | 29512 | 29512 | 29512 | 29512 | 29512 | 29512 | 29512 | 29348 | 29512 | 29225 | 29368.5 | 29512 | 29512 | 29512 | 29512 | 29348 | 29348 | 29512 | 29512 | 29512 | 29348 | 29368.5 | 29512 | 29512 | 29512 | 29512 | 29512 | 29225 | 29512 | 29348 | 29512 | 29512 | 29512 | 29512 | 29183 | 28978.5 | 29081.5 | 28610 | 29512 | 29512 | 29512 | 29348 | 29122.5 | 28487 | 28569 | 29225
-101.7918 | 29257.6 | 29040 | 29225 | 29225 | 29348 | 29512 | 29348 | 29348 | 29348 | 29512 | 29512 | 29512 | 29512 | 29512 | 29368.5 | 29512 | 29225 | 29512 | 29225 | 29512 | 29348 | 29348 | 28979 | 29348 | 28877 | 29512 | 28281 | 29225 | 29430 | 29368.5 | 29225 | 29512 | 29512 | 29512 | 29512 | 29512 | 29512 | 29225 | 29512 | 29348 | 28774.5 | 29512 | 29225 | 29512 | 29225 | 29512 | 29368.5 | 29348 | 29512 | 29512 | 29512 | 29512 | 29225 | 29512 | 29512 | 29512 | 29225 | 29512 | 29512 | 29184 | 29512 | 28711 | 28732 | 28896 | 28835.5 | 29512 | 29512 | 29512 | 29512 | 29512 | 29512 | 29512 | 29512 | 29512 | 29512 | 29512 | 29512 | 29225 | 29512 | 29512 | 29512 | 28610 | 29451 | 28816 | 29306 | 29512 | 29512 | 29512 | 29225 | 29061 | 29143 | 28609 | 29225 | 29512 | 29368.5 | 29225 | 29512 | 29512 | 29512 | 29348 | 29512 | 29430 | 29512 | 29512 | 29512 | 29512 | 29512 | 29368.5 | 29348 | 28587 | 27504 | 28978.5 | 27831.5 | 29512 | 29103 | 29061 | 29225 | 27954.5 | 28221 | 27872 | 27155
-102.2918 | 28859.8208 | 28610 | 28856.5 | 28078.5 | 28323 | 29286.5 | 28733.5 | 29430 | 29225 | 29512 | 29081.5 | 29512 | 29512 | 28610 | 29430 | 29061.5 | 29081.5 | 29512 | 29225 | 29225 | 29430 | 27564 | 28466.5 | 28568 | 28097.5 | 28917.5 | 28446 | 28425 | 28220 | 29348 | 29225 | 29512 | 29512 | 29225 | 29348 | 29368.5 | 29512 | 28732.5 | 28937 | 28364 | 28673 | 29204.5 | 29512 | 28897 | 29512 | 29512 | 29348 | 29286.5 | 29348 | 29225 | 29512 | 28774 | 29225 | 29512 | 29225 | 29512 | 29512 | 29225 | 29061 | 29512 | 29512 | 27914 | 27770.5 | 28631 | 26990.5 | 29512 | 29348 | 29512 | 29225 | 29512 | 29512 | 29348 | 29512 | 29512 | 29204.5 | 29286.5 | 29225 | 29225 | 29512 | 29512 | 29348 | 28342.5 | 28445.5 | 27547 | 27953 | 29368.5 | 28978.5 | 29061 | 29225 | 28753 | 28056.5 | 28179.5 | 29348 | 28979 | 29143 | 29081.5 | 29265.5 | 28938 | 29512 | 29512 | 29348 | 29430 | 29101.5 | 29348 | 29512 | 28794.5 | 29286.5 | 29512 | 28856 | 26029 | 26190.5 | 24432 | 26887.5 | 29266 | 28712.5 | 29368.5 | 28363.5 | 27050.5 | 26356 | 26336.5 | 27072.5
-102.7918 | 28302.8083 | 27584 | 28199 | 27996 | 28261.5 | 28569 | 29019 | 28999.5 | 28303.5 | 29390 | 29348 | 29512 | 28630.5 | 28487 | 28527.5 | 27934.5 | 28159 | 29019 | 29512 | 29390 | 29225 | 27708 | 26580 | 28384.5 | 26580.5 | 27769 | 27279 | 26498 | 27627 | 29225 | 29512 | 29512 | 28609 | 28774 | 28795.5 | 28057 | 28690 | 27975.5 | 28651 | 26725 | 27809.5 | 28917.5 | 29512 | 28938 | 28650.5 | 28917.5 | 29040 | 29019 | 28732 | 29512 | 29348 | 29307.5 | 29266 | 28938 | 29512 | 29512 | 29204.5 | 28445 | 28835.5 | 28650 | 29143 | 27624 | 26559.5 | 26477 | 26725 | 29225 | 29061 | 29164 | 29204.5 | 29225 | 29390 | 29184 | 29225 | 29368.5 | 29225 | 29286.5 | 28630.5 | 29204.5 | 28938 | 29512 | 29512 | 26335 | 27071.5 | 26622 | 26152 | 28651 | 29390 | 29183 | 29184 | 27544 | 28219.5 | 27463 | 27912 | 28527.5 | 28774.5 | 28609.5 | 29143 | 28794.5 | 29204.5 | 28610 | 28896 | 27667 | 28445.5 | 29390 | 28774 | 28692 | 28323 | 29265.5 | 28242 | 25022.5 | 24307.5 | 25579.5 | 23735 | 27523.5 | 28281 | 28795 | 27461.5 | 25845 | 25558 | 25740.5 | 24434
-103.2918 | 26849.85 | 25987 | 25190 | 25618 | 26232 | 26766.5 | 27543 | 26788 | 27197 | 29061 | 28733 | 28938 | 28896.5 | 26479.5 | 24248.5 | 26501 | 27074.5 | 27892.5 | 28445 | 28876 | 28610 | 24574.5 | 23756 | 22711.5 | 25044.5 | 24861 | 25438 | 25617 | 25249.5 | 28856 | 27319.5 | 28568 | 28036 | 27134.5 | 27750 | 27604.5 | 28261.5 | 25741 | 25905 | 26152 | 25516.5 | 28057 | 28301 | 28342.5 | 27605.5 | 27442 | 27441.5 | 27584 | 28978.5 | 28445 | 28466.5 | 28240.5 | 28896 | 27050.5 | 28569 | 28344 | 29348 | 28138 | 28814 | 28036 | 28159 | 24656.5 | 23428.5 | 24513 | 23715.5 | 28692.5 | 29225 | 28200 | 28650.5 | 28078 | 28528 | 29286.5 | 28651 | 27505 | 28959.5 | 27382 | 28487 | 29368.5 | 27565.5 | 28650 | 28753 | 25329 | 25128 | 24920.5 | 24616.5 | 27954.5 | 27524 | 26910 | 28958 | 25473.5 | 25802 | 24677.5 | 24534.5 | 27421 | 27666 | 26560.5 | 28835.5 | 28405 | 29061 | 27748 | 27913.5 | 27379.5 | 27483 | 26170.5 | 26992 | 28076.5 | 26970 | 27463 | 26703.5 | 21811 | 21280 | 22117.5 | 21443.5 | 26233.5 | 26746 | 26029 | 25844 | 22507 | 21953.5 | 24779 | 22834
-103.7918 | 25280.5875 | 22812 | 22852 | 22976.5 | 24475.5 | 25987 | 25372 | 26683 | 26275.5 | 28405 | 26663.5 | 26786.5 | 27175 | 24227.5 | 23345 | 24533.5 | 24757 | 26807 | 27012 | 27686.5 | 28775 | 22383.5 | 21911.5 | 21115.5 | 21626 | 24022 | 23078 | 22464 | 24144 | 27092 | 26192 | 27624.5 | 27830 | 26520.5 | 27686.5 | 26581.5 | 26377 | 25087 | 23878 | 23959.5 | 24002 | 27502 | 25905 | 26847 | 26583.5 | 26172 | 26232.5 | 26950.5 | 26194.5 | 27440.5 | 26825 | 28528 | 28447 | 27565.5 | 26601.5 | 26274 | 26890.5 | 26644.5 | 26868.5 | 27790 | 26377 | 21524.5 | 21521.5 | 22771.5 | 22057.5 | 28404 | 26746 | 27174.5 | 28692 | 28139.5 | 28896.5 | 26949.5 | 28506.5 | 26846.5 | 26623 | 25844 | 26498 | 28014 | 25679.5 | 26479.5 | 28405 | 22507 | 21034.5 | 22956.5 | 23119 | 26562.5 | 26029 | 27524 | 27195.5 | 23408 | 22957 | 24183 | 23817 | 26541 | 24901.5 | 25374.5 | 25087 | 27505 | 25373 | 27505 | 25988.5 | 25802.5 | 24923.5 | 25435.5 | 25169 | 25497.5 | 25885.5 | 26601.5 | 24737 | 19273 | 20174 | 20235.5 | 20132 | 25045 | 21768 | 24099.5 | 24472.5 | 21218.5 | 21157 | 20092.5 | 20788.5
-104.2918 | 23248.1125 | 22362 | 22445 | 20419.5 | 20501.5 | 23673.5 | 23550 | 21504 | 22159.5 | 25518 | 25084 | 24881.5 | 26644 | 21749.5 | 22035 | 22916 | 21647 | 26170 | 24615 | 25005 | 25106 | 20582 | 20481.5 | 20399.5 | 20890 | 21484.5 | 20929.5 | 22590.5 | 20172.5 | 25927.5 | 25926 | 25147 | 27503 | 23407.5 | 24287.5 | 22692.5 | 23183.5 | 21833.5 | 21587.5 | 22772 | 22772 | 24801 | 23778.5 | 24390.5 | 24904 | 24819.5 | 24655 | 23878 | 24143.5 | 24104 | 25905 | 25865 | 25475 | 25682.5 | 26069 | 24944.5 | 25699.5 | 23550 | 23163 | 25106 | 25291 | 21134.5 | 19457.5 | 20213 | 20319.5 | 25333.5 | 26396 | 25862 | 24246 | 26295 | 26991 | 25597.5 | 26520.5 | 25086.5 | 25086.5 | 25271.5 | 24392 | 26007 | 25085.5 | 25536 | 24126 | 20112 | 20521 | 19928 | 20174 | 23429 | 24861 | 24367 | 24534.5 | 21464.5 | 21872.5 | 20604.5 | 22014.5 | 22568.5 | 22650 | 23387.5 | 23938 | 24472.5 | 24718 | 24084.5 | 24595 | 23756 | 24349 | 22384.5 | 22281.5 | 23181 | 23880 | 24163.5 | 23140.5 | 19154 | 18801.5 | 18534.5 | 19048 | 22648.5 | 23119.5 | 20417.5 | 21483 | 19723 | 19293 | 19006.5 | 19375
-104.7918 | 21608.5042 | 20295.5 | 19498.5 | 19723 | 20071.5 | 21605 | 21380.5 | 20275.5 | 21257 | 23879.5 | 22813.5 | 24391 | 24636 | 20521 | 22222 | 20890 | 20520.5 | 23100 | 25576.5 | 24062 | 24450.5 | 19457.5 | 19538.5 | 18514 | 17735.5 | 19886 | 19438 | 20235.5 | 20011.5 | 23775.5 | 24350 | 24431 | 23572.5 | 23224.5 | 21114 | 21708.5 | 23613 | 20155 | 19887.5 | 19969 | 20174.5 | 22631.5 | 22426.5 | 21319.5 | 21995 | 23733.5 | 22630 | 21974 | 21729 | 24986.5 | 22692 | 22465.5 | 23714 | 22238.5 | 22035.5 | 23959 | 24165 | 21626.5 | 21769.5 | 22098 | 22567.5 | 18536 | 18433 | 18946 | 17017 | 23775.5 | 23511 | 24738.5 | 24390.5 | 24431.5 | 23879.5 | 25476 | 25127 | 23018.5 | 23347.5 | 22649 | 22486.5 | 23961.5 | 24266 | 22977.5 | 22937.5 | 18740 | 18476.5 | 18824 | 18493 | 22484.5 | 22507.5 | 23182 | 21952 | 20462.5 | 19292 | 20458 | 19907 | 23818.5 | 21732 | 19887.5 | 20092 | 23406 | 21912.5 | 22812 | 23919 | 22161 | 22179 | 20583.5 | 21440.5 | 21750.5 | 23203.5 | 22138.5 | 22610 | 17431 | 17739 | 18637 | 18024 | 20748 | 20050.5 | 20522.5 | 19765 | 18373 | 18083 | 18700.5 | 17899.5
-105.2918 | 19335.9288 | 18289 | 18863 | 17674.5 | 18986.5 | 20316 | 19047 | 19354.5 | 19660.5 | 20787 | 19517.5 | 20912 | 21667 | 17734 | 18637.5 | 18700.5 | 19415.5 | 21033.5 | 22958.5 | 22362.5 | 21916 | 17389 | 16546 | 18086.5 | 18085 | 18558.5 | 18495.5 | 17551.5 | 18126 | 21136.5 | 21383 | 20092.5 | 21503.5 | 19375 | 18328 | 19906 | 20092 | 17574 | 18231.5 | 18104.5 | 18083.5 | 19928 | 19723 | 19375.5 | 19315.5 | 19786 | 19757.959 | 19661.5 | 19989 | 20234 | 21627.5 | 22241.5 | 21626 | 19087.5 | 19866.5 | 20624 | 20235.5 | 20133.5 | 20645.5 | 19783.5 | 20029.5 | 16710.5 | 16178 | 17410 | 16550 | 19763.5 | 21936.5 | 21465 | 21360 | 22466.5 | 22403 | 21400.5 | 20767 | 21339.5 | 20440.5 | 18905 | 21402 | 20969 | 20522.5 | 19681.5 | 21011.5 | 16466 | 17265.5 | 16548 | 17266.5 | 21217 | 19804 | 20889.5 | 19681.5 | 18434 | 18207.5 | 18924.5 | 18209 | 18492 | 19026 | 18310.5 | 18742 | 21832.5 | 21280 | 21463 | 19662 | 20195 | 20153.5 | 19067 | 19602 | 20398.5 | 20029.5 | 20909 | 19783 | 14845.5 | 16197.5 | 14270.5 | 15913 | 18369.5 | 17613 | 18310.5 | 17326 | 15706 | 16630 | 15910.5 | 16527.5
-105.7918 | 17883.3333 | 17675 | 16937 | 18086 | 17758.5 | 17798 | 19926.5 | 18966 | 19396 | 18964.5 | 18864 | 17961 | 19476 | 16814 | 16178 | 16176 | 16648 | 19659.5 | 19742.5 | 19314 | 20296.5 | 15645 | 15972.5 | 15560.5 | 15808.5 | 17450.5 | 16404.5 | 16139.5 | 15973 | 18455 | 19478.5 | 20212.5 | 19744.5 | 18043.5 | 18513.5 | 18206 | 18373 | 16855.5 | 16836 | 16344 | 16178 | 18476.5 | 19090 | 18636 | 18597 | 18987 | 17469.5 | 18576.5 | 18782 | 18720 | 19538 | 19088 | 18823 | 18392.5 | 18637.5 | 19601 | 18348 | 18844 | 18965 | 19005 | 18350.5 | 15133.5 | 15809 | 14783 | 14558 | 19088.5 | 19560.5 | 20380 | 20255 | 19232.5 | 20971.5 | 19314 | 20786.5 | 19417 | 19539.5 | 18803 | 19047 | 19313.5 | 19498 | 19088.5 | 19643 | 14579 | 16199 | 15788 | 15646.5 | 18595.5 | 17676 | 18370 | 18046 | 15623.5 | 16629 | 16714 | 17143.5 | 18146 | 17552 | 17778.5 | 18558.5 | 20133.5 | 20442 | 17613 | 18903.5 | 17939.5 | 18329.5 | 18291 | 18044 | 18637.5 | 18146 | 18638.5 | 18884 | 14392.5 | 14188.5 | 15071 | 14062.5 | 16221 | 17818 | 16835 | 16812.5 | 15707.5 | 15949.5 | 15091.5 | 14824
-106.2918 | 16267.3958 | 14249.5 | 14887.5 | 14742.5 | 16487 | 17059.5 | 17226 | 16896 | 16958.5 | 16136 | 16689.5 | 17552 | 15768.5 | 14310.5 | 15233.5 | 14165.5 | 14146.5 | 17736 | 18453.5 | 18702 | 19088 | 13776 | 15214 | 14741 | 14249.5 | 14496 | 15153 | 15378.5 | 14866 | 18023.5 | 18249 | 17717.5 | 17611 | 15523.5 | 15442.5 | 15667 | 15892.5 | 15439.5 | 14659 | 14659 | 15501 | 15973.5 | 17265 | 16691.5 | 15438.5 | 17143.5 | 17060.5 | 16690 | 17060 | 18046 | 16771.5 | 17387.5 | 18845 | 17532 | 17756.5 | 18167.5 | 18043.5 | 16958 | 18739.5 | 17674 | 17327.5 | 14309.5 | 13941.5 | 13838.5 | 13614 | 18103 | 17859.5 | 18004.5 | 18229.5 | 19190 | 18801.5 | 18761 | 19231.5 | 17899.5 | 16875 | 17041 | 18125 | 16750 | 19028.5 | 17880.5 | 18353 | 15297 | 13737.5 | 14926 | 14905 | 15234 | 16548 | 17326 | 16730 | 14145.5 | 13801.5 | 16342 | 15626.5 | 16814.5 | 16015.5 | 15952 | 15997 | 18515 | 17983 | 17797 | 17880 | 17020 | 16731.5 | 17224.5 | 17017 | 17408.5 | 17696 | 17531.5 | 17593.5 | 12833.5 | 12259 | 13754.5 | 13140 | 15110 | 14169 | 13879 | 13963 | 13388 | 13755 | 12669.5 | 12217
-106.7918 | 14760.975 | 14558.5 | 14022.5 | 12916 | 13119 | 15767 | 15396.5 | 15069.5 | 14700.5 | 16485.5 | 14822.5 | 14720 | 15644.5 | 12996.5 | 13201.5 | 13099.5 | 13325 | 15972 | 16503 | 16547 | 17286 | 13530 | 13138.5 | 13407 | 13611.5 | 13202.5 | 13984.5 | 13594 | 14186 | 16241 | 16609.5 | 16628.5 | 16690 | 14576.5 | 14822.5 | 14781.5 | 13982 | 14166 | 13571.5 | 13325 | 14454 | 15686.5 | 14618.5 | 14866 | 14946 | 16034.5 | 15172.5 | 15109.5 | 15338 | 16506.5 | 16464.5 | 16670.5 | 16364.5 | 14496 | 14394.5 | 14599.5 | 14865 | 14209.5 | 14946.5 | 14926 | 15991 | 14040.5 | 13692 | 13447.5 | 13037.5 | 15973 | 16425.5 | 15213 | 15994 | 16422 | 16712.5 | 16957 | 17553 | 15643 | 15401.5 | 15212.5 | 15581.5 | 15480 | 15357.5 | 15171 | 17163 | 12300.5 | 14287 | 12524.5 | 12996 | 15132 | 15480 | 15931.5 | 15400 | 13572 | 13428 | 13778 | 15088.5 | 14803.5 | 14249.5 | 15027.5 | 14965 | 17408 | 16382.5 | 15830 | 16280.5 | 13900 | 14087 | 15460.5 | 15891 | 15931.5 | 16032 | 15870 | 15607.5 | 13036.5 | 11522 | 13263 | 12708.5 | 13367 | 13284.5 | 13018 | 13222 | 12199 | 11930 | 12075.5 | 12709.5
-107.2918 | 13760.0833 | 11440 | 13776 | 12606.5 | 13407.5 | 15091 | 13038.5 | 13654 | 14700.5 | 14554.5 | 13367.5 | 13734 | 13386 | 12156 | 14288.5 | 14102 | 12015 | 15358 | 16483.5 | 14681.5 | 16052 | 12423.5 | 13161 | 13509 | 13283.5 | 12362 | 12729.5 | 11503 | 13488 | 14700 | 16015 | 14640 | 15932.5 | 13531.5 | 14024 | 12812.5 | 12955 | 13672 | 13017.5 | 13631.5 | 13386.5 | 14167 | 14187 | 14475.5 | 14002 | 13818 | 13202.5 | 14167.5 | 13735.5 | 14885.5 | 14620.5 | 14106.5 | 14802.5 | 13592.5 | 13837.5 | 14209 | 14145 | 14966.5 | 13983.5 | 13799 | 13510.5 | 12421.5 | 12176.5 | 10559.5 | 12197.5 | 14474.5 | 15319 | 15419 | 14455.5 | 14700.5 | 15704.5 | 15950.5 | 15829.5 | 14393.5 | 13656.5 | 15274 | 14249.5 | 13879 | 15480.5 | 13962.5 | 13779 | 13180.5 | 11930 | 12503.5 | 12012.5 | 14289.5 | 14207.5 | 13470 | 14718.5 | 12504 | 13489.5 | 12606.5 | 13591 | 13059.5 | 13715 | 12711.5 | 14659 | 15357.5 | 14966.5 | 14883 | 15050 | 14844 | 14372 | 14105 | 13632.5 | 14352 | 15417.5 | 15235.5 | 13961 | 11337.5 | 12585.5 | 11972 | 12199 | 12668 | 13999 | 12628 | 11992.5 | 12730.5 | 12014 | 11173.5 | 12320
-107.7918 | 12749.275 | 11195.5 | 13938.5 | 11910.5 | 11540.5 | 11356.5 | 13283.5 | 13715 | 13325 | 13838.5 | 14390 | 13694.5 | 12547 | 12217 | 11848 | 12462 | 11622 | 13426.5 | 12976 | 14289.5 | 14947.5 | 10661 | 11725.5 | 12442 | 10886 | 11131 | 12547 | 12893.5 | 12625.5 | 13674.5 | 13755.5 | 12771 | 14063 | 13181.5 | 12238 | 12833 | 13346 | 13241.5 | 10577 | 12771.5 | 13242 | 12668.5 | 12197.5 | 13733 | 11972 | 12524.5 | 12547 | 12442.5 | 13736 | 14083.5 | 13795.5 | 14023 | 13941 | 13283.5 | 13732.5 | 13018 | 12363.5 | 13652 | 12073.5 | 13757 | 12649 | 11295.5 | 12729 | 11930.5 | 11993 | 13447.5 | 12895 | 13860 | 12730.5 | 13531.5 | 14104.5 | 13921 | 12936.5 | 12978.5 | 12239.5 | 13180 | 13941 | 14760 | 14124.5 | 13818.5 | 13284.5 | 11666 | 11931.5 | 10783 | 10046.5 | 11930.5 | 13406 | 13386.5 | 13386.5 | 12607 | 12094.5 | 12587.5 | 12605 | 11522.5 | 12914.5 | 12996.5 | 13036.5 | 15111.5 | 14619 | 13285 | 12978.5 | 12750 | 12935.5 | 13138.5 | 12545.5 | 14230 | 12669 | 13039 | 13756.5 | 11726 | 11625.5 | 10253 | 8901 | 12832 | 13283 | 11991.5 | 10905.5 | 11175 | 11624 | 10989 | 11625.5
-108.2918 | 11800.2125 | 12012.5 | 11010.5 | 10703 | 12033.5 | 12299 | 12790.5 | 12834 | 12833 | 13200 | 11172.5 | 13385 | 11563 | 11459.5 | 11213.5 | 12258.5 | 13140 | 12750.5 | 12403.5 | 12056 | 13016 | 9763 | 10068 | 11360 | 9045 | 10417.5 | 12362.5 | 12076.5 | 10048 | 11172.5 | 12995.5 | 12832 | 13201.5 | 12115.5 | 11787 | 13120 | 12012.5 | 12935.5 | 11092 | 12341 | 11725.5 | 12626 | 11704.5 | 12566.5 | 12238 | 13304.5 | 12750 | 13509 | 13815 | 12153.5 | 12832 | 13037.5 | 13488 | 11869 | 13321.5 | 14081 | 12750.5 | 11601 | 12442.5 | 11479 | 13199 | 9679 | 11563 | 9516 | 9455.5 | 12321.5 | 12321.5 | 13138.5 | 12564.5 | 12955 | 12792 | 13119 | 12300 | 11930 | 10783 | 13631.5 | 11276 | 11704.5 | 12176.5 | 13058 | 13180 | 9822.5 | 10172.5 | 9617 | 10683 | 12708 | 12155.5 | 10456 | 13547 | 10703 | 11213 | 9291 | 11706.5 | 10803.5 | 10273 | 12729 | 11031 | 12792 | 12094.5 | 12998.5 | 12731 | 10599 | 10806 | 13159.5 | 12585.5 | 13384.5 | 12771.5 | 12341.5 | 14002 | 7633.5 | 9640.5 | 9252 | 10111.5 | 10643 | 10825 | 11521 | 10068 | 8554.5 | 10275.5 | 8472.5 | 11013.5
-108.7918 | 10482.3208 | 10541.5 | 10275.5 | 11359 | 10989.5 | 10457.5 | 12013.5 | 9352 | 10704 | 11890 | 11951 | 12973.5 | 12012.5 | 10602.5 | 9371.5 | 10826.5 | 10437.5 | 11500 | 11418 | 12484.5 | 12094.5 | 8229 | 7512.5 | 8759 | 8003.5 | 8822 | 10766.5 | 11134.5 | 9334.5 | 11603 | 10434.5 | 9821 | 13098 | 11029.5 | 11337 | 12073 | 11769 | 12199 | 10316 | 8840 | 9803 | 10887.5 | 10746 | 10476.5 | 10006.5 | 9658.5 | 10373.5 | 12238 | 10211 | 12689.5 | 10823 | 11132 | 12033.5 | 11746.5 | 10209.5 | 12790 | 11213 | 11235.5 | 11132.5 | 11133 | 11605 | 8024.5 | 8616 | 7614 | 7717 | 11582.5 | 12238 | 12216.5 | 12012 | 12463.5 | 10990 | 10680 | 12156 | 12012 | 12402 | 11008.5 | 11746 | 11398.5 | 11561.5 | 11868.5 | 11685 | 8535.5 | 7818.5 | 7860 | 9701.5 | 9637 | 10478.5 | 11216.5 | 10190 | 9252.5 | 9312.5 | 8044 | 8677.5 | 11051 | 10989 | 11111.5 | 9719.5 | 11481 | 11788 | 11029.5 | 11151.5 | 11034 | 10582 | 9863 | 11234 | 11175 | 11563 | 11012 | 12076.5 | 6715 | 8720.5 | 7839 | 7531.5 | 8821 | 10111 | 8595 | 9660 | 7716.5 | 7942.5 | 7696.5 | 8474
-109.2918 | 9312.6281 | 8842.5 | 8986.5 | 8596.5 | 8864 | 9681 | 9967.5 | 10601 | 9743.5 | 10415.5 | 10172.5 | 10661 | 9781 | 9537.5 | 9067 | 8984.5 | 10419 | 11523 | 10683 | 10989.5 | 11440 | 7102 | 6508.5 | 6816.5 | 7061 | 7205 | 8045.5 | 7123 | 8291 | 11584 | 11195.5 | 9679.5 | 11788.5 | 9661.5 | 8922 | 8392 | 8452 | 9866 | 7818.5 | 7368 | 8493 | 10172.5 | 9230 | 9721.5 | 8576 | 8676.5 | 9842 | 10295 | 10929.5 | 11645 | 10192 | 11419.5 | 10580 | 11605 | 9517 | 10335 | 9658.5 | 8962 | 10560 | 11257 | 10950.5 | 7143 | 6753.5 | 6155.5 | 7511.5 | 10560.5 | 11031 | 10356.5 | 10457.5 | 12280.5 | 10701.367 | 10518.5 | 11134 | 9924 | 9782.5 | 11236 | 9679.5 | 9371.5 | 9434.5 | 11646.5 | 11727 | 8024 | 8207 | 7429 | 7839 | 10172.5 | 9597.5 | 10786 | 9022 | 8515.5 | 8229 | 7531 | 7799 | 9455.5 | 9292.5 | 9148 | 8576 | 10991 | 10767 | 11236 | 12545.5 | 8964 | 9067 | 9291 | 8821.5 | 9006 | 10583 | 10560.5 | 11034 | 5851 | 6426.5 | 6096.5 | 6179.5 | 8411.5 | 7611 | 7430 | 7858.5 | 7593.5 | 6693 | 6857 | 6159
-109.7918 | 7667.825 | 7143 | 8105 | 6959.5 | 7020.5 | 7388.5 | 8557.5 | 7677 | 7799 | 8288.5 | 8247 | 8371 | 7982 | 6507 | 6221.5 | 6715 | 7061.5 | 9948.5 | 9700 | 10419 | 10499.5 | 4989.5 | 6138 | 5112 | 5564.5 | 5832 | 5934 | 5892 | 7103 | 9416.5 | 9886.5 | 8330.5 | 10991 | 8392 | 7122.5 | 7286.5 | 8944.5 | 6486.5 | 7981.5 | 5974 | 6383 | 8164.5 | 7041.5 | 7244.5 | 7758 | 7881.5 | 8556.5 | 8249 | 8493.5 | 8719 | 9701.5 | 8044 | 8943.5 | 8839.5 | 8145.5 | 9702 | 9149.5 | 8778.5 | 8003.5 | 8310 | 9805 | 5544 | 5133 | 4435.5 | 4271 | 9128.5 | 8717.5 | 8023 | 9292.5 | 9211 | 9845.5 | 10497.5 | 10661.5 | 8841.5 | 9169 | 9946.5 | 8801 | 7920.5 | 9802 | 10868.5 | 10623.5 | 5790 | 5072 | 5685.5 | 5255.5 | 8985 | 8780.5 | 8248.5 | 7757 | 7367.5 | 6139.5 | 6241 | 7143.5 | 8700 | 8843 | 7267 | 7162.5 | 8556.5 | 9375 | 8617 | 9478 | 7348 | 8063.5 | 7285.5 | 7491.5 | 7615.5 | 9477.5 | 8678.5 | 8967 | 4025 | 3202 | 3696 | 4517.5 | 7141.5 | 5522.5 | 5420 | 6260.5 | 5093 | 5503 | 5297 | 4435.5
-110.2918 | 6737.625 | 6631 | 5667 | 5544 | 6568 | 6918.5 | 6365.5 | 7450.5 | 6713 | 7879.5 | 8227.5 | 7369 | 6486 | 4865.5 | 5727.5 | 4682 | 8063 | 8657.5 | 9272.5 | 8575.5 | 8145.5 | 4886.5 | 5092 | 3697 | 4579.5 | 5297 | 5974.5 | 6117.5 | 5337.5 | 7819.5 | 9068.5 | 8206.5 | 8432.5 | 5398.5 | 6466.5 | 7124 | 7776.5 | 6815 | 5872.5 | 5584.5 | 6262 | 6918 | 6673 | 8065 | 6549 | 7942 | 6485 | 7961.5 | 8515.5 | 7900 | 9025.5 | 7142 | 9005.5 | 8554.5 | 7593 | 6897 | 7490 | 7285.5 | 7103 | 8495 | 9805 | 5379.5 | 5295.5 | 4681.5 | 2957.5 | 8432.5 | 8105.5 | 7286.5 | 8514 | 9375 | 9005.5 | 7880 | 8635.5 | 8556.5 | 8105 | 8617.5 | 9087.5 | 6815 | 8125.5 | 8166 | 8433 | 5010.5 | 4741.5 | 4107 | 3860.5 | 6876 | 7428.5 | 7880 | 6362 | 5954.5 | 5749 | 4825.5 | 5400 | 6815 | 7388.5 | 6918 | 6939 | 7551.5 | 8495 | 7510.5 | 7512.5 | 7204.5 | 7983.5 | 6815 | 7533 | 7267 | 8372.5 | 8127.5 | 8515 | 2546.5 | 2217.5 | 2464 | 3203.5 | 5748 | 4536 | 5276.5 | 5379.5 | 2875 | 4764 | 3696 | 4189.5
-110.7918 | 4455.1917 | 4332.5 | 3778 | 4353.5 | 3696.5 | 4599.5 | 5092 | 5624 | 5748.5 | 5523 | 4086.5 | 4886 | 3943 | 2546.5 | 3450 | 3100.5 | 2957 | 6815 | 6486 | 6117 | 7224.5 | 2135.5 | 2464.5 | 2546.5 | 2875 | 2957.5 | 3040 | 3285.5 | 3122 | 6344.5 | 6138 | 5749.5 | 7183.5 | 4661.5 | 3983 | 4024.5 | 3861 | 3368 | 2957 | 3204 | 2382 | 5317 | 5502 | 5093 | 5954.5 | 5421 | 5153.5 | 5173.5 | 4599.5 | 6014 | 7407.5 | 6303 | 6794 | 5009 | 5215.5 | 5398.5 | 5153.5 | 4968.5 | 5975.5 | 5460.5 | 4701.5 | 739.5 | 493 | 1807.5 | 328 | 5647 | 6836 | 5461.5 | 5010.5 | 6220 | 5790.5 | 6671.5 | 6712 | 5809.5 | 6243 | 5236 | 5564.5 | 6487.5 | 6325 | 5175 | 6239.5 | 3572.5 | 1807.5 | 1889.5 | 2218 | 5378 | 4578 | 5215 | 4865 | 3593.5 | 4640 | 2711 | 4682 | 5009 | 5030 | 4271 | 4229 | 6056.5 | 5010.5 | 5831.5 | 6856.5 | 5338.5 | 5914 | 4435.5 | 5132.5 | 5728.5 | 6631.5 | 7328.5 | 5668 | 164.5 | 575 | 904 | 1232 | 3778.5 | 2875.5 | 1889.5 | 3039.5 | 1642.5 | 1889.5 | 1643 | 1314
-111.2918 | 2811.625 | 1889.5 | 1807 | 1150 | 2875 | 2793 | 3286 | 2464 | 4929 | 3121.5 | 3798 | 3675.5 | 3450 | 1971 | 903.5 | 903.5 | 1397 | 3839.5 | 4846 | 4435.5 | 5624.5 | 739 | 246 | 1150.5 | 493 | 1478.5 | 739.5 | 1150 | 1232 | 4004 | 4578.5 | 4682 | 4435.5 | 2217.5 | 2300.5 | 1725.5 | 1396 | 1971.5 | 1560.5 | 1561 | 1150 | 2628.5 | 2546.5 | 2300 | 2464 | 4353.5 | 3450 | 2854.5 | 3696.5 | 3696.5 | 3121.5 | 4887 | 4619.5 | 3757.5 | 4558 | 3039.5 | 3204 | 3696 | 2875 | 3347 | 3696.5 | 657 | 493 | 657 | 575 | 4435.5 | 4107 | 4578.5 | 4846 | 4537.5 | 5626 | 4743 | 5400.5 | 4517.5 | 2998 | 5072 | 4537 | 4271 | 4415 | 3490 | 5092 | 1314 | 575 | 1560.5 | 1150 | 3532 | 2217.5 | 2793 | 2957.5 | 1067.5 | 575 | 2382 | 2053.5 | 3367.5 | 3204 | 3286 | 3039.5 | 5851.5 | 4599.5 | 4762.5 | 3942.5 | 3778.5 | 2957.5 | 3367.5 | 3450 | 4517.5 | 5502 | 4948 | 5358.5 | 246.5 | 246.5 | 82 | 164 | 1642.5 | 1396.5 | 822 | 903.5 | 1068 | 328.5 | 493 | 82
-111.7918 | 1391.0208 | 739.5 | 985.5 | 1149.5 | 903.5 | 2135.5 | 1150.5 | 1560.5 | 1396.5 | 1355 | 1972 | 1807 | 986 | 0 | 246.5 | 575 | 164 | 2689.5 | 3983.5 | 2053.5 | 1642.5 | 0 | 82 | 0 | 328.5 | 575 | 164 | 575 | 164 | 2218 | 3737 | 3285.5 | 1561 | 986 | 903.5 | 1807 | 903.5 | 1150 | 82 | 411 | 164 | 1314 | 822 | 1067.5 | 1067.5 | 1478.5 | 1314 | 411 | 2053 | 1396 | 2053.5 | 2957.5 | 2854 | 1396 | 1150 | 2054 | 2546.5 | 1396 | 1068 | 1725 | 1478.5 | 0 | 0 | 0 | 0 | 1150 | 2936.5 | 3121 | 3121 | 4947.5 | 2464 | 3286 | 2382 | 3079.5 | 1889 | 2546.5 | 1314 | 2464 | 1889 | 2300 | 2711 | 575 | 0 | 0 | 0 | 1725 | 985.5 | 1889 | 1807.5 | 328 | 575 | 246 | 164 | 2382 | 1314 | 1807.5 | 1150 | 3943 | 3368 | 2628 | 4024.5 | 985.5 | 1889 | 2464.5 | 1150 | 2793 | 3347 | 2136 | 2546 | 0 | 0 | 0 | 0 | 493 | 164 | 0 | 246.5 | 0 | 0 | 0 | 0
-112.2918 | 504.125 | 0 | 0 | 0 | 329 | 328 | 903 | 411 | 904 | 739.5 | 493 | 164 | 410.5 | 0 | 0 | 0 | 0 | 882.5 | 1314 | 1807 | 1396.5 | 0 | 0 | 0 | 0 | 0 | 0 | 0 | 0 | 2217.5 | 904 | 1232 | 904 | 82 | 575 | 0 | 0 | 0 | 0 | 0 | 0 | 329 | 246 | 164 | 328.5 | 493 | 328.5 | 410.5 | 657 | 164 | 985.5 | 821 | 493 | 82 | 411 | 410.5 | 575 | 658 | 575 | 328.5 | 164 | 0 | 0 | 0 | 0 | 821.5 | 1314.5 | 986 | 1457 | 1396.5 | 1232 | 1971 | 1396 | 493 | 1479 | 1642.5 | 2218 | 739.5 | 164 | 1232 | 1232 | 0 | 0 | 0 | 0 | 164 | 575.5 | 657 | 164 | 0 | 0 | 82 | 0 | 0 | 575 | 493 | 246 | 904 | 1150 | 575.5 | 985.5 | 657 | 410.5 | 1724.5 | 1150 | 904 | 1643 | 821.5 | 2218 | 0 | 0 | 0 | 0 | 0 | 0 | 0 | 0 | 0 | 0 | 0 | 0
-112.7918 | 60.2125 | 0 | 0 | 0 | 0 | 0 | 0 | 0 | 0 | 0 | 0 | 0 | 0 | 0 | 0 | 0 | 0 | 246.5 | 0 | 164 | 0 | 0 | 0 | 0 | 0 | 0 | 0 | 0 | 0 | 246.5 | 82 | 164 | 0 | 0 | 0 | 0 | 0 | 0 | 0 | 0 | 0 | 0 | 0 | 0 | 0 | 0 | 0 | 0 | 0 | 0 | 411 | 0 | 82 | 0 | 0 | 0 | 164 | 0 | 0 | 0 | 0 | 0 | 0 | 0 | 0 | 0 | 82 | 246 | 0 | 164 | 493 | 410.5 | 493 | 493 | 0 | 164 | 0 | 164 | 0 | 575 | 246 | 0 | 0 | 0 | 0 | 0 | 0 | 0 | 0 | 0 | 0 | 0 | 0 | 164 | 0 | 0 | 0 | 164 | 164 | 0 | 246.5 | 0 | 0 | 82 | 0 | 575.5 | 0 | 410.5 | 328.5 | 0 | 0 | 0 | 0 | 0 | 0 | 0 | 0 | 0 | 0 | 0 | 0
-113.2918 | 1.3667 | 0 | 0 | 0 | 0 | 0 | 0 | 0 | 0 | 0 | 0 | 0 | 0 | 0 | 0 | 0 | 0 | 0 | 0 | 0 | 0 | 0 | 0 | 0 | 0 | 0 | 0 | 0 | 0 | 0 | 0 | 0 | 0 | 0 | 0 | 0 | 0 | 0 | 0 | 0 | 0 | 0 | 0 | 0 | 0 | 0 | 0 | 0 | 0 | 0 | 0 | 0 | 0 | 0 | 0 | 0 | 0 | 0 | 0 | 0 | 0 | 0 | 0 | 0 | 0 | 0 | 0 | 0 | 0 | 0 | 0 | 0 | 0 | 0 | 0 | 0 | 164 | 0 | 0 | 0 | 0 | 0 | 0 | 0 | 0 | 0 | 0 | 0 | 0 | 0 | 0 | 0 | 0 | 0 | 0 | 0 | 0 | 0 | 0 | 0 | 0 | 0 | 0 | 0 | 0 | 0 | 0 | 0 | 0 | 0 | 0 | 0 | 0 | 0 | 0 | 0 | 0 | 0 | 0 | 0 | 0
-113.7918 | 0 | 0 | 0 | 0 | 0 | 0 | 0 | 0 | 0 | 0 | 0 | 0 | 0 | 0 | 0 | 0 | 0 | 0 | 0 | 0 | 0 | 0 | 0 | 0 | 0 | 0 | 0 | 0 | 0 | 0 | 0 | 0 | 0 | 0 | 0 | 0 | 0 | 0 | 0 | 0 | 0 | 0 | 0 | 0 | 0 | 0 | 0 | 0 | 0 | 0 | 0 | 0 | 0 | 0 | 0 | 0 | 0 | 0 | 0 | 0 | 0 | 0 | 0 | 0 | 0 | 0 | 0 | 0 | 0 | 0 | 0 | 0 | 0 | 0 | 0 | 0 | 0 | 0 | 0 | 0 | 0 | 0 | 0 | 0 | 0 | 0 | 0 | 0 | 0 | 0 | 0 | 0 | 0 | 0 | 0 | 0 | 0 | 0 | 0 | 0 | 0 | 0 | 0 | 0 | 0 | 0 | 0 | 0 | 0 | 0 | 0 | 0 | 0 | 0 | 0 | 0 | 0 | 0 | 0 | 0 | 0
-114.2918 | 0 | 0 | 0 | 0 | 0 | 0 | 0 | 0 | 0 | 0 | 0 | 0 | 0 | 0 | 0 | 0 | 0 | 0 | 0 | 0 | 0 | 0 | 0 | 0 | 0 | 0 | 0 | 0 | 0 | 0 | 0 | 0 | 0 | 0 | 0 | 0 | 0 | 0 | 0 | 0 | 0 | 0 | 0 | 0 | 0 | 0 | 0 | 0 | 0 | 0 | 0 | 0 | 0 | 0 | 0 | 0 | 0 | 0 | 0 | 0 | 0 | 0 | 0 | 0 | 0 | 0 | 0 | 0 | 0 | 0 | 0 | 0 | 0 | 0 | 0 | 0 | 0 | 0 | 0 | 0 | 0 | 0 | 0 | 0 | 0 | 0 | 0 | 0 | 0 | 0 | 0 | 0 | 0 | 0 | 0 | 0 | 0 | 0 | 0 | 0 | 0 | 0 | 0 | 0 | 0 | 0 | 0 | 0 | 0 | 0 | 0 | 0 | 0 | 0 | 0 | 0 | 0 | 0 | 0 | 0 | 0
-114.7918 | 0 | 0 | 0 | 0 | 0 | 0 | 0 | 0 | 0 | 0 | 0 | 0 | 0 | 0 | 0 | 0 | 0 | 0 | 0 | 0 | 0 | 0 | 0 | 0 | 0 | 0 | 0 | 0 | 0 | 0 | 0 | 0 | 0 | 0 | 0 | 0 | 0 | 0 | 0 | 0 | 0 | 0 | 0 | 0 | 0 | 0 | 0 | 0 | 0 | 0 | 0 | 0 | 0 | 0 | 0 | 0 | 0 | 0 | 0 | 0 | 0 | 0 | 0 | 0 | 0 | 0 | 0 | 0 | 0 | 0 | 0 | 0 | 0 | 0 | 0 | 0 | 0 | 0 | 0 | 0 | 0 | 0 | 0 | 0 | 0 | 0 | 0 | 0 | 0 | 0 | 0 | 0 | 0 | 0 | 0 | 0 | 0 | 0 | 0 | 0 | 0 | 0 | 0 | 0 | 0 | 0 | 0 | 0 | 0 | 0 | 0 | 0 | 0 | 0 | 0 | 0 | 0 | 0 | 0 | 0 | 0
-115.2918 | 0 | 0 | 0 | 0 | 0 | 0 | 0 | 0 | 0 | 0 | 0 | 0 | 0 | 0 | 0 | 0 | 0 | 0 | 0 | 0 | 0 | 0 | 0 | 0 | 0 | 0 | 0 | 0 | 0 | 0 | 0 | 0 | 0 | 0 | 0 | 0 | 0 | 0 | 0 | 0 | 0 | 0 | 0 | 0 | 0 | 0 | 0 | 0 | 0 | 0 | 0 | 0 | 0 | 0 | 0 | 0 | 0 | 0 | 0 | 0 | 0 | 0 | 0 | 0 | 0 | 0 | 0 | 0 | 0 | 0 | 0 | 0 | 0 | 0 | 0 | 0 | 0 | 0 | 0 | 0 | 0 | 0 | 0 | 0 | 0 | 0 | 0 | 0 | 0 | 0 | 0 | 0 | 0 | 0 | 0 | 0 | 0 | 0 | 0 | 0 | 0 | 0 | 0 | 0 | 0 | 0 | 0 | 0 | 0 | 0 | 0 | 0 | 0 | 0 | 0 | 0 | 0 | 0 | 0 | 0 | 0
-115.7918 | 0 | 0 | 0 | 0 | 0 | 0 | 0 | 0 | 0 | 0 | 0 | 0 | 0 | 0 | 0 | 0 | 0 | 0 | 0 | 0 | 0 | 0 | 0 | 0 | 0 | 0 | 0 | 0 | 0 | 0 | 0 | 0 | 0 | 0 | 0 | 0 | 0 | 0 | 0 | 0 | 0 | 0 | 0 | 0 | 0 | 0 | 0 | 0 | 0 | 0 | 0 | 0 | 0 | 0 | 0 | 0 | 0 | 0 | 0 | 0 | 0 | 0 | 0 | 0 | 0 | 0 | 0 | 0 | 0 | 0 | 0 | 0 | 0 | 0 | 0 | 0 | 0 | 0 | 0 | 0 | 0 | 0 | 0 | 0 | 0 | 0 | 0 | 0 | 0 | 0 | 0 | 0 | 0 | 0 | 0 | 0 | 0 | 0 | 0 | 0 | 0 | 0 | 0 | 0 | 0 | 0 | 0 | 0 | 0 | 0 | 0 | 0 | 0 | 0 | 0 | 0 | 0 | 0 | 0 | 0 | 0
-116.2918 | 0 | 0 | 0 | 0 | 0 | 0 | 0 | 0 | 0 | 0 | 0 | 0 | 0 | 0 | 0 | 0 | 0 | 0 | 0 | 0 | 0 | 0 | 0 | 0 | 0 | 0 | 0 | 0 | 0 | 0 | 0 | 0 | 0 | 0 | 0 | 0 | 0 | 0 | 0 | 0 | 0 | 0 | 0 | 0 | 0 | 0 | 0 | 0 | 0 | 0 | 0 | 0 | 0 | 0 | 0 | 0 | 0 | 0 | 0 | 0 | 0 | 0 | 0 | 0 | 0 | 0 | 0 | 0 | 0 | 0 | 0 | 0 | 0 | 0 | 0 | 0 | 0 | 0 | 0 | 0 | 0 | 0 | 0 | 0 | 0 | 0 | 0 | 0 | 0 | 0 | 0 | 0 | 0 | 0 | 0 | 0 | 0 | 0 | 0 | 0 | 0 | 0 | 0 | 0 | 0 | 0 | 0 | 0 | 0 | 0 | 0 | 0 | 0 | 0 | 0 | 0 | 0 | 0 | 0 | 0 | 0
-116.7918 | 0 | 0 | 0 | 0 | 0 | 0 | 0 | 0 | 0 | 0 | 0 | 0 | 0 | 0 | 0 | 0 | 0 | 0 | 0 | 0 | 0 | 0 | 0 | 0 | 0 | 0 | 0 | 0 | 0 | 0 | 0 | 0 | 0 | 0 | 0 | 0 | 0 | 0 | 0 | 0 | 0 | 0 | 0 | 0 | 0 | 0 | 0 | 0 | 0 | 0 | 0 | 0 | 0 | 0 | 0 | 0 | 0 | 0 | 0 | 0 | 0 | 0 | 0 | 0 | 0 | 0 | 0 | 0 | 0 | 0 | 0 | 0 | 0 | 0 | 0 | 0 | 0 | 0 | 0 | 0 | 0 | 0 | 0 | 0 | 0 | 0 | 0 | 0 | 0 | 0 | 0 | 0 | 0 | 0 | 0 | 0 | 0 | 0 | 0 | 0 | 0 | 0 | 0 | 0 | 0 | 0 | 0 | 0 | 0 | 0 | 0 | 0 | 0 | 0 | 0 | 0 | 0 | 0 | 0 | 0 | 0