## Sheet1
No. | Potential requirements | Proposed by | Pros | Cons
1 | Guarantee of several fluctuation(Beam stability) R4-1700173 | NTT DOCOMO | • Ensure the system can maintain high beam forming accuracy if amplitude and/or phase errors change due to temperature fluctuation, hourly fluctuation etc [NTT DOCOMO R4-1700173]. • No need to define new requirements because fluctuation impacts can be included to the other existing requirements [NTT DOCOMO R4-1700173]. can use the existing 'extreme' specification framework to incorportate in spec | • Testability from temperature fluctuation, hourly fluctuation and so on point of view.
2 | EIRP envelope curve R4-1700173 | NTT DOCOMO | • It can provide similar NW service quality in coverage area regardless of steering angle step [NTT DOCOMO R4-1700173]. | • Testing direction may increase from 5 steerign directions to FFS directions.
3 | Beam steering speed R4-1700173 | NTT DOCOMO | • It can guarantee the expeditious change of TX/RX beam steering direction [NTT DOCOMO R4-1700173]. | • OTA test chamber reqires multiple test antennas.
4 | SLSR（Side lobe suppression ratio） R4-1610576 | CMCC | • In order to minimize the interference of side lobe in serving cell or neighbour cell, BS should limit the side lobe radiated power. SLSR is important to guarantee good system performance [CMCC R4-1700161]. | ・A particular basestation type might create a large sidelobe in a particular direction that the scheduler is aware of. Thus interference between beams could be avoided by means of smart scheduling and the sidelobe would not necessarily impact performance [Ericsson R4-1700221]. • Beam side lobe level is much more sensitive to errors than EIRP accuracy however is not a useful parameter to consider as a minimum RF requirement [Huawei R4-1700049]. • Beam forming is rarely in a reflection-less environment, for complex beam forming weights side lobe level requirements are not so meaningful [Huawei R4-1700049]. • Element (or sector) side lobe attenuation and front to back ratio (in azimuth) are more important spatial parameters but are not directly related to beam forming [Huawei R4-1700049]. • Even in ideal environment, impact of side lobe suppression on statistical performance (throughput, etc.) is not clear (it would depend on the scenario) [NEC R4-1700199] • In real multi-path environment, target beam pattern is not always seen as one main lobe and side lobes. Side lobe suppression ratio does not seem important factor [NEC R4-1700199] • Side lobe suppression ratio depends on the antenna configuration (e.g. number of antenna elements, element antenna pattern, beam width, etc.) [NEC R4-1700199] • It would be difficult to decide an appropriate requirement applicable to all configurations [NEC R4-1700199] • Side lobe suppression techniques generally involve digital beam forming and control which are implementation specific and will limit different types of Beamforming implementations from being applicable to NR BS system. Different types of beamforming implementations have different target benefits [NEC R4-1700199] • Sidelobe suppression does not directly correlate to user experienced throughput; this depends on a number of factors. Setting a requirement on sidelobe suppression rather than user experience may cause false design targets [Ericsson R4-1700221]
5 | FBR（Front-back-ratio） R4-1700161 | CMCC | • According to the characteristics of beam forming, antenna has back-lobe products. The back-lobe of antenna may cause cross-boundary coverage. FBR reflects the performance of antenna which is a very important parameter [CMCC R4-1700161]. | • FBR is one of a whole set of factors that impace user experience. Setting a requirement on this individual factor might impose a false design target rather than allowing propoer systemization.
6 | multi-beam signal quality and spatial selectivity for spatial requirements. R4-1700221 | Ericsson | • Defining requirements on multi-beam MBSQ(Multi-Beam Signal Quality) in the TX direction and MBRSS (Multi-Beam Receiver selectivity) in the RX direction would provide requirements that directly compare with known requirements for existing systems and directly capture end user performance [Ericsson R4-1700221]. | ・The potential number of beam combinations may be very large and testing of all possible beam combinations may not be possible. Thus clearly a means of identifying worst case combinations for testing would be required [Ericsson R4-1700221]. • MU-MIMO functinality maybe perf. requirement rather than RF requirement.
7 | spatial emission mask (including Null suppression ratio) R4-167212 | Rohde & Schwarz | • Guarantee the worst case null suppression performance (in ideal environment) [NEC R4-1700199] | • Even in ideal environment, impact of null suppression on statistical performance (throughput, etc.) is not clear (it would depend on the scenario) [NEC R4-1700199] • In real multi-path environment, target beam pattern is not always seen as one main lobe and side lobes. Null suppression ratio does not seem important factor [NEC R4-1700199]. • Null suppression ratio depends on the antenna configuration (e.g. number of antenna elements, element antenna pattern, beam width, etc.) [NEC R4-1700199] • It would be difficult to decide an appropriate requirement applicable to all configurations [NEC R4-1700199] • Null suppression generally requires specific implementation of digital beam forming limiting other types and beamforming implementations [NEC R4-1700199] • Nulls may be a useful thing for some applications (e.g. MU-MIMO). In general, it is not clear how null suppression relates to user experience for advanced beamforming systems.
8 | Steering tracking capability R4-1610576 Note: this is related to the 'envelope curve (No.2)', beam width, step size and nulls between steps are all related. | NTT DOCOMO | • Mobility should be supported by NR BS [NEC R4-1700199]. • Steering tracking capability may be required to support mobility [NEC R4-1700199]. • It would be required to specify the steering control procedure [NEC R4-1700199]. | • Beam steering capability may not always be required (e.g., cell splitting, hot spot scenarios) [NEC R4-1700199] • Appropriate steering angle step size depends on beamwidth, BS-UE distance, etc [NEC R4-1700199]. • It would be difficult to decide a steering angle step size requirement applicable to all scenarios and configurations [NEC R4-1700199]. • Potentially complex test setup.
9 | Steering angle step size R4-1610576 | NTT DOCOMO | • This provides information on maximum steering angle error (when controlled perfectly) [NEC R4-1700199]. | • Beam steering capability may not always be required (e.g., cell splitting, hot spot scenarios) [NEC R4-1700199] • Appropriate steering angle step size depends on beamwidth, BS-UE distance, etc [NEC R4-1700199]. • It would be difficult to decide a steering angle step size requirement applicable to all scenarios and configurations [NEC R4-1700199]. • It s unclear how step size relates to end user experience and setting a requirement may present a false design target.
10 | Steering angle range R4-1610576 | NTT DOCOMO | • This provides information on applicable coverage area [NEC R4-1700199]. | • Required steering angle range depends on deployment scenario [NEC R4-1700199]. • It is difficult to decide the requirement applicable to all scenarios [NEC R4-1700199]. • This should be covered by OTA requirements compliance range (discussed in eAAS) [NEC R4-1700199].