## Title
Attachment of R4-1700280
3GPP TSG-RAN WG4 Meeting #81AH
Spokane, Washington, USA, 17 - 19 January, 2017
Source: | NTT DOCOMO, INC.
Agenda item: | 3.1.1.1
Document for: | Discussion
Title: | Updated summary on simulation results for WP5D co-existence study

## Scenarios
No. | Aggressor | Victim | Simulation frequency | Direction | Usage scenario | Deployment Scenario
1 | NR, 200MHz | NR, 200MHz | 30 GHz | DL to DL | eMBB | Indoor hotspot
2 | NR, 200MHz | NR, 200MHz | 30 GHz | DL to DL | eMBB | Urban macro (note)
3 | NR, 200MHz | NR, 200MHz | 30 GHz | DL to DL | eMBB | Dense urban
4 | NR, 200MHz | NR, 200MHz | 30 GHz | UL to UL | eMBB | Indoor hotspot
5 | NR, 200MHz | NR, 200MHz | 30 GHz | UL to UL | eMBB | Urban macro (note)
6 | NR, 200MHz | NR, 200MHz | 30 GHz | UL to UL | eMBB | Dense urban
7 | NR, 200MHz | NR, 200MHz | 70 GHz | DL to DL | eMBB | Indoor hotspot
8 | NR, 200MHz | NR, 200MHz | 70 GHz | DL to DL | eMBB | Dense urban
9 | NR, 200MHz | NR, 200MHz | 70 GHz | UL to UL | eMBB | Indoor hotspot
10 | NR, 200MHz | NR, 200MHz | 70 GHz | UL to UL | eMBB | Dense urban
Note: for Urban macro scenario, 200m (baseline) and 300m (optional) are assumes as ISD.
If companies want to provide results for 45GHz for indoor hotspot and dense urban micro, it is optional.

## Summary
In this sheet, the following criterion, which was usually used for LTE co-existence studies in RAN4, is used. "Throughput degradation less than 5% for 5%-tile and average throughput"
DL | [16 empty] | UL
Required ACIR to meet the criterion in DL 30GHz | Frequency | 30GHz | [14 empty] | Required ACIR to meet the criterion in UL 30GHz | Frequency | 30GHz | [14 empty] | for DL | [11 empty] | for UL
| Scenario | Scenario 1 (Indoor) |  |  | Scenario 2 (Urban macro) | [5 empty] | Scenario 3 (Dense urban) |  |  | For all scenarios |  |  |  | Scenario | Scenario 4 (Indoor) |  |  | Scenario 5 (Urban macro) | [5 empty] | Scenario 6 (Dense urban) |  |  | For all scenarios
[5 empty] | ISD = 200 |  |  | ISD = 300 | [13 empty] | ISD = 200 |  |  | ISD = 300
| NF | 9 | 10 | 11 | 9 | 10 | 11 | 9 | 10 | 11 | 9 | 10 | 11 | 9 | 10 | 11 |  | NF | 9 | 10 | 11 | 9 | 10 | 11 | 9 | 10 | 11 | 9 | 10 | 11 | 9 | 10 | 11 | [12 empty] | 9 |  |  |  | 10 |  |  |  | 11
Nokia, Alcatel-Lucent Shanghai Bell | Throughput loss (average) | 20 |  | 20 | 15 |  | 15 | 15 |  | 15 | 5 |  | 5 | 20 |  | 20 | Nokia, Alcatel-Lucent Shanghai Bell | Throughput loss (average) | 15 |  | 10 | 10 |  | 5 | 10 |  | 10 | 5 |  | 5 | 15 |  | 10 | [12 empty] | 15 | 10 | 10 | 5 | 0 | 0 | 0 | 0 | 10 | 5 | 10 | 5
| Throughput loss (5%-tile) | 15 |  | 15 | 20 |  | 20 | 25 |  | 20 | 10 |  | 10 | 25 |  | 20 |  | Throughput loss (5%-tile) | 15 |  | 15 | 15 |  | 20 | #N/A |  | #N/A | 10 |  | #N/A | 15 |  | 20 | [12 empty] | 15 | 15 | #N/A | 10 | 0 | 0 | 0 | 0 | 15 | 20 | #N/A | #N/A
Ericsson | Throughput loss (average) | 10: 20; ISD = 200 10: 15; ISD = 300 10: 15; ISD = 300 10: 20 | Ericsson | Throughput loss (average) |  | 15 |  |  | 10 | [5 empty] | 10 |  |  | 15 | [13 empty] | 0 | 0 | 0 | 0 | 15 | 10 |  | 10 | 0 | 0 | 0 | 0
| Throughput loss (5%-tile) | 10: 20; ISD = 200 10: 20; ISD = 300 10: 15; ISD = 300 10: 20 |  | Throughput loss (5%-tile) |  | 15 |  |  | 15 | [5 empty] | 20 |  |  | 20 | [13 empty] | 0 | 0 | 0 | 0 | 15 | 15 |  | 20 | 0 | 0 | 0 | 0
NEC | Throughput loss (average) | 20 |  | 20 | 15 |  | 15 | 15 |  | 15 | 10 |  | 10 | 20 |  | 20 | NEC | Throughput loss (average) | 15 |  | 10 | 10 |  | 5 | 10 |  | 5 | 5 |  | 5 | 15 |  | 10 | [12 empty] | 15 | 10 | 10 | 5 | 0 | 0 | 0 | 0 | 10 | 5 | 5 | 5
| Throughput loss (5%-tile) | 15 |  | 20 | 15 |  | 15 | 10 |  | 10 | 15 |  | 10 | 15 |  | 20 |  | Throughput loss (5%-tile) | 10 |  | 15 | 15 |  | 15 | 20 |  | #N/A | 15 |  | 15 | 20 |  | 15 | [12 empty] | 10 | 15 | 20 | 15 | 0 | 0 | 0 | 0 | 15 | 15 | #N/A | 15
China Telecom | Throughput loss (average) | ISD = 200 9: 15; ISD = 200 11: 15; ISD = 300 9: 20; ISD = 300 11: 20; ISD = 300 9: 20; ISD = 300 11: 20 | China Telecom | Throughput loss (average) |  |  |  | 10 |  | 10 | 15 |  | 10 |  |  |  | 15 |  | 10 | [13 empty] | 10 | 15 |  | 0 | 0 | 0 | 0 |  | 10 | 10
| Throughput loss (5%-tile) | ISD = 200 9: 25; ISD = 200 11: 25; ISD = 300 9: 30; ISD = 300 11: 30; ISD = 300 9: 30; ISD = 300 11: 30 |  | Throughput loss (5%-tile) |  |  |  | 25 |  | 20 | #N/A |  | #N/A |  |  |  | 25 |  | 20 | [13 empty] | 25 | #N/A |  | 0 | 0 | 0 | 0 |  | 20 | #N/A
Huawei | Throughput loss (average) | 20 |  | 20 | 15 |  | 15 | 20 |  | 20 | 10 |  | 10 | 20 |  | 20 | Huawei | Throughput loss (average) | 10 |  | 10 | 10 |  | 10 | 15 |  | 10 | 5 |  | 5 | 15 |  | 10 | [12 empty] | 10 | 10 | 15 | 5 | 0 | 0 | 0 | 0 | 10 | 10 | 10 | 5
| Throughput loss (5%-tile) | 15 |  | 15 | 25 |  | 25 | 30 |  | 30 | 15 |  | 15 | 30 |  | 30 |  | Throughput loss (5%-tile) | 15 |  | 15 | 20 |  | 20 | #N/A |  | #N/A | 10 |  | 10 | 20 |  | 20 | [12 empty] | 15 | 20 | #N/A | 10 | 0 | 0 | 0 | 0 | 15 | 20 | #N/A | 10
ZTE | Throughput loss (average) | 9: 20; 11: 20; ISD = 200 9: 10; ISD = 200 11: 10; ISD = 300 9: 10; ISD = 300 11: 10; ISD = 300 9: 20; ISD = 300 11: 20 | ZTE | Throughput loss (average) | 15 |  | 15 | 5 |  | 5 |  |  |  | 10 |  | 10 | 15 |  | 15 | [12 empty] | 15 | 5 |  | 10 | 0 | 0 | 0 | 0 | 15 | 5 |  | 10
| Throughput loss (5%-tile) | 9: 15; 11: 20; ISD = 200 9: 25; ISD = 200 11: 30; ISD = 300 9: 20; ISD = 300 11: 20; ISD = 300 9: 25; ISD = 300 11: 30 |  | Throughput loss (5%-tile) | 15 |  | 15 | 15 |  | 20 |  |  |  | 20 |  | 20 | 20 |  | 20 | [12 empty] | 15 | 15 |  | 20 | 0 | 0 | 0 | 0 | 15 | 20 |  | 20
Samsung | Throughput loss (average) | 20 |  | 20 | 10 |  | 10 | 10 |  | 10 | 5 |  | 5 | 20 |  | 20 | Samsung | Throughput loss (average) | 10 |  | 10 | 5 |  | 5 | 5 |  | 5 | 5 |  | 5 | 10 |  | 10 | [12 empty] | 10 | 5 | 5 | 5 | 0 | 0 | 0 | 0 | 10 | 5 | 5 | 5
| Throughput loss (5%-tile) | 15 |  | 15 | 15 |  | 15 | 10 |  | 10 | 10 |  | 10 | 15 |  | 15 |  | Throughput loss (5%-tile) | 15 |  | 15 | 10 |  | 10 | #N/A |  | #N/A | #N/A |  | #N/A | 15 |  | 15 | [12 empty] | 15 | 10 | #N/A | #N/A | 0 | 0 | 0 | 0 | 15 | 10 | #N/A | #N/A
CATT | Throughput loss (average) | 9: 20; 11: 20; ISD = 200 9: 20; ISD = 200 11: 20; ISD = 300 9: 15; ISD = 300 11: 10; ISD = 300 9: 20; ISD = 300 11: 20 | CATT | Throughput loss (average) | 10 |  | 10 | 10 |  | 10 |  |  |  | 5 |  | 5 | 10 |  | 10 | [12 empty] | 10 | 10 |  | 5 | 0 | 0 | 0 | 0 | 10 | 10 |  | 5
| Throughput loss (5%-tile) | 9: 15; 11: 15; ISD = 200 9: 25; ISD = 200 11: 25; ISD = 300 9: 15; ISD = 300 11: 15; ISD = 300 9: 25; ISD = 300 11: 25 |  | Throughput loss (5%-tile) | 10 |  | 10 | 20 |  | 25 |  |  |  | 20 |  | 15 | 20 |  | 25 | [12 empty] | 10 | 20 |  | 20 | 0 | 0 | 0 | 0 | 10 | 25 |  | 15
Qualcomm | Throughput loss (average) | 20 |  | 20 | 15 |  | 15 | 15 |  | 15 | 10 |  | 10 | 20 |  | 20 | Qualcomm | Throughput loss (average) | 10 |  | 10 | 10 |  | 5 | 5 |  | 5 | 5 |  | 5 | 10 |  | 10 | [12 empty] | 10 | 10 | 5 | 5 | 0 | 0 | 0 | 0 | 10 | 5 | 5 | 5
| Throughput loss (5%-tile) | 15 |  | 15 | 15 |  | 15 | 10 |  | 10 | 15 |  | 10 | 15 |  | 15 |  | Throughput loss (5%-tile) | 15 |  | 15 | 15 |  | 10 | 15 |  | #N/A | 10 |  | 10 | 15 |  | 15 | [12 empty] | 15 | 15 | 15 | 10 | 0 | 0 | 0 | 0 | 15 | 10 | #N/A | 10
Intel | Throughput loss (average) | 20 |  | 20 | 10 |  | 10 | 15 |  | 10 | 5 |  | 5 | 20 |  | 20 | Intel | Throughput loss (average) | 10 |  | 10 | 5 |  | 5 | 5 |  | 5 | 5 |  | 5 | 10 |  | 10 | [12 empty] | 10 | 5 | 5 | 5 | 0 | 0 | 0 | 0 | 10 | 5 | 5 | 5
| Throughput loss (5%-tile) | 20 |  | 15 | 20 |  | 20 | 20 |  | 20 | 10 |  | 5 | 20 |  | 20 |  | Throughput loss (5%-tile) | 15 |  | 15 | 15 |  | 10 | #N/A |  | #N/A | 5 |  | #N/A | 15 |  | 15 | [12 empty] | 15 | 15 | #N/A | 5 | 0 | 0 | 0 | 0 | 15 | 10 | #N/A | #N/A
LG | Throughput loss (average) | 20 |  | 20 | 10 |  | 10 | 15 |  | 20 | 10 |  | 15 | 20 |  | 20 | LG | Throughput loss (average) | 20 |  | 20 | 5 |  | 5 | 5 |  | 5 | 15 |  | 10 | 20 |  | 20 | [12 empty] | 20 | 5 | 5 | 15 | 0 | 0 | 0 | 0 | 20 | 5 | 5 | 10
| Throughput loss (5%-tile) | 20 |  | 20 | 25 |  | 25 | 25 |  | 25 | 20 |  | 15 | 25 |  | 25 |  | Throughput loss (5%-tile) | 15 |  | 15 | 20 |  | 20 | #N/A |  | #N/A | 20 |  | 20 | 20 |  | 20 | [12 empty] | 15 | 20 | #N/A | 20 | 0 | 0 | 0 | 0 | 15 | 20 | #N/A | 20
Required ACIR to meet the criterion in DL 45GHz | Frequency | 9: 45GHz | Required ACIR to meet the criterion in UL 45GHz | Frequency | 45GHz
| Scenario | 9: Scenario XX (Indoor); ISD = 300 9: Scenario XX (Dense urban); ISD = 300 9: For all scenarios |  | Scenario | Scenario XX (Indoor) | [8 empty] | Scenario XX (Dense urban) |  |  | For all scenarios
| NF | 11 | 12 | 13 | [6 empty] | 11 | 12 | 13 | 11 | 12 | 13 |  | NF | 11 | 12 | 13 | [6 empty] | 11 | 12 | 13 | 11 | 12 | 13 | [12 empty] | 11 |  |  |  | 12 |  |  |  | 13
Nokia, Alcatel-Lucent Shanghai Bell | Throughput loss (average) | [15 empty] | Nokia, Alcatel-Lucent Shanghai Bell | Throughput loss (average) | [28 empty] | 0 | 0 |  | 0 | 0 | 0 | 0 |  | 0 | 0
| Throughput loss (5%-tile) | [16 empty] | Throughput loss (5%-tile) | [28 empty] | 0 | 0 |  | 0 | 0 | 0 | 0 |  | 0 | 0
Ericsson | Throughput loss (average) |  | 15 | [7 empty] | 12: 15; 12: 15 | Ericsson | Throughput loss (average) |  | 15 | [8 empty] | 10 |  |  | 15 | [13 empty] | 0 | 0 | 0 | 0 | 15 | 0 | 0 | 10 | 0 | 0 | 0 | 0
| Throughput loss (5%-tile) |  | 20 | [7 empty] | 12: 10; 12: 20 |  | Throughput loss (5%-tile) |  | 15 | [8 empty] | #N/A |  |  | 15 | [13 empty] | 0 | 0 | 0 | 0 | 15 | 0 | 0 | #N/A | 0 | 0 | 0 | 0
NEC | Throughput loss (average) | [15 empty] | NEC | Throughput loss (average) | [28 empty] | 0 | 0 |  | 0 | 0 | 0 | 0 |  | 0 | 0
| Throughput loss (5%-tile) | [16 empty] | Throughput loss (5%-tile) | [28 empty] | 0 | 0 |  | 0 | 0 | 0 | 0 |  | 0 | 0
China Telecom | Throughput loss (average) | [15 empty] | China Telecom | Throughput loss (average) | [28 empty] | 0 | 0 |  | 0 | 0 | 0 | 0 |  | 0 | 0
| Throughput loss (5%-tile) | [16 empty] | Throughput loss (5%-tile) | [28 empty] | 0 | 0 |  | 0 | 0 | 0 | 0 |  | 0 | 0
Huawei | Throughput loss (average) | [15 empty] | Huawei | Throughput loss (average) | [28 empty] | 0 | 0 |  | 0 | 0 | 0 | 0 |  | 0 | 0
| Throughput loss (5%-tile) | [16 empty] | Throughput loss (5%-tile) | [28 empty] | 0 | 0 |  | 0 | 0 | 0 | 0 |  | 0 | 0
ZTE | Throughput loss (average) | [15 empty] | ZTE | Throughput loss (average) | [28 empty] | 0 | 0 |  | 0 | 0 | 0 | 0 |  | 0 | 0
| Throughput loss (5%-tile) | [16 empty] | Throughput loss (5%-tile) | [28 empty] | 0 | 0 |  | 0 | 0 | 0 | 0 |  | 0 | 0
Samsung | Throughput loss (average) | [15 empty] | Samsung | Throughput loss (average) | [28 empty] | 0 | 0 |  | 0 | 0 | 0 | 0 |  | 0 | 0
| Throughput loss (5%-tile) | [16 empty] | Throughput loss (5%-tile) | [28 empty] | 0 | 0 |  | 0 | 0 | 0 | 0 |  | 0 | 0
CATT | Throughput loss (average) | [9 empty] | 10 |  | 10 | 10 |  | 10 | CATT | Throughput loss (average) | 5 |  | 5 | [6 empty] | 5 |  | 5 | 5 |  | 5 | [12 empty] | 5 | 0 | 0 | 5 | 0 | 0 | 0 | 0 | 5 | 0 | 0 | 5
| Throughput loss (5%-tile) | [9 empty] | 10 |  | 10 | 10 |  | 10 |  | Throughput loss (5%-tile) | 15 |  | 15 | [6 empty] | #N/A |  | #N/A | 15 |  | 15 | [12 empty] | 15 | 0 | 0 | #N/A | 0 | 0 | 0 | 0 | 15 | 0 | 0 | #N/A
Qualcomm | Throughput loss (average) | 20 |  | 20 | [6 empty] | 5 |  | 5 | 20 |  | 20 | Qualcomm | Throughput loss (average) | 10 |  | 10 | [6 empty] | 5 |  | 5 | 10 |  | 10 | [12 empty] | 10 | 0 | 0 | 5 | 0 | 0 | 0 | 0 | 10 | 0 | 0 | 5
| Throughput loss (5%-tile) | 15 |  | 15 | [6 empty] | 5 |  | 5 | 15 |  | 15 |  | Throughput loss (5%-tile) | 15 |  | 15 | [6 empty] | #N/A |  | #N/A | 15 |  | 15 | [12 empty] | 15 | 0 | 0 | #N/A | 0 | 0 | 0 | 0 | 15 | 0 | 0 | #N/A
Intel | Throughput loss (average) | 10 |  | 10 | [6 empty] | 5 |  | 5 | 10 |  | 10 | Intel | Throughput loss (average) | 5 |  | 5 | [6 empty] | 5 |  | 5 | 5 |  | 5 | [12 empty] | 5 | 0 | 0 | 5 | 0 | 0 | 0 | 0 | 5 | 0 | 0 | 5
| Throughput loss (5%-tile) | 20 |  | 20 | [6 empty] | 5 |  | #N/A | 20 |  | #N/A |  | Throughput loss (5%-tile) | 15 |  | 15 | [6 empty] | #N/A |  | #N/A | 15 |  | 15 | [12 empty] | 15 | 0 | 0 | #N/A | 0 | 0 | 0 | 0 | 15 | 0 | 0 | #N/A
LG | Throughput loss (average) | 20 |  | 20 | [6 empty] | 15 |  | 15 | 20 |  | 20 | LG | Throughput loss (average) | 20 |  | 20 | [6 empty] | 15 |  | 15 | 20 |  | 20 | [12 empty] | 20 | 0 | 0 | 15 | 0 | 0 | 0 | 0 | 20 | 0 | 0 | 15
| Throughput loss (5%-tile) | 20 |  | 20 | [6 empty] | 15 |  | 10 | 20 |  | 20 |  | Throughput loss (5%-tile) | 15 |  | 15 | [6 empty] | 15 |  | 15 | 15 |  | 15 | [12 empty] | 15 | 0 | 0 | 15 | 0 | 0 | 0 | 0 | 15 | 0 | 0 | 15
Required ACIR to meet the criterion in DL 70GHz | Frequency | 70GHz | [14 empty] | Required ACIR to meet the criterion in UL 70GHz | Frequency | 70GHz
| Scenario | Scenario 7 (Indoor) | [8 empty] | 11: Scenario 8 (Dense urban); 11: For all scenarios |  | Scenario | Scenario 9 (Indoor) | [8 empty] | Scenario 10 (Dense urban) |  |  | For all scenarios
| NF | 13 | 14 | 15 | [6 empty] | 13 | 14 | 15 | 13 | 14 | 15 |  | NF | 13 | 14 | 15 | [6 empty] | 13 | 14 | 15 | 13 | 14 | 15 | 13 |  |  |  | 14 |  |  |  | 15 |  |  |  | 13 |  |  |  | 14 |  |  |  | 15
Nokia, Alcatel-Lucent Shanghai Bell | Throughput loss (average) | 10 |  | 10 | [6 empty] | 5 |  | 5 | 10 |  | 10 | Nokia, Alcatel-Lucent Shanghai Bell | Throughput loss (average) | 5 |  | 5 | [6 empty] | 10 |  | 5 | 10 |  | 5 | 10 | 0 | 0 | 5 | 0 | 0 | 0 | 0 | 10 | 0 | 0 | 5 | 5 | 0 | 0 | 10 | 0 | 0 | 0 | 0 | 5 | 0 | 0 | 5
| Throughput loss (5%-tile) | 20 |  | 20 | [6 empty] | #N/A |  | #N/A | 20 |  | 20 |  | Throughput loss (5%-tile) | 20 |  | 15 | [6 empty] | #N/A |  | #N/A | 20 |  | 15 | 20 | 0 | 0 | #N/A | 0 | 0 | 0 | 0 | 20 | 0 | 0 | #N/A | 20 | 0 | 0 | #N/A | 0 | 0 | 0 | 0 | 15 | 0 | 0 | #N/A
Ericsson | Throughput loss (average) |  | 15 | [7 empty] | 14: 15; 14: 15 | Ericsson | Throughput loss (average) |  | 15 | [8 empty] | 10 |  |  | 15 |  | 0 | 0 | 0 | 0 | 15 | 0 | 0 | 15 | 0 | 0 | 0 |  | 0 | 0 | 0 | 0 | 15 | 0 | 0 | 10 | 0 | 0 | 0 | 0
| Throughput loss (5%-tile) |  | 20 | [7 empty] | 14: #N/A; 14: 20 |  | Throughput loss (5%-tile) |  | 15 | [8 empty] | #N/A |  |  | 15 |  | 0 | 0 | 0 | 0 | 20 | 0 | 0 | #N/A |  | 0 | 0 |  | 0 | 0 | 0 | 0 | 15 | 0 | 0 | #N/A | 0 | 0 | 0 | 0
NEC | Throughput loss (average) | 15 |  | 15 | [6 empty] | 10 |  | 10 | 15 |  | 15 | NEC | Throughput loss (average) | 5 |  | 5 | [6 empty] | 5 |  | 5 | 5 |  | 5 | 15 | 0 | 0 | 10 | 0 | 0 | 0 | 0 | 15 | 0 | 0 | 10 | 5 | 0 | 0 | 5 | 0 | 0 | 0 | 0 | 5 | 0 | 0 | 5
| Throughput loss (5%-tile) | 20 |  | 20 | [6 empty] | #N/A |  | #N/A | 20 |  | 20 |  | Throughput loss (5%-tile) | 10 |  | 10 | [6 empty] | #N/A |  | #N/A | 10 |  | 10 | 20 | 0 | 0 | #N/A | 0 | 0 | 0 | 0 | 20 | 0 | 0 | #N/A | 10 | 0 | 0 | #N/A | 0 | 0 | 0 | 0 | 10 | 0 | 0 | #N/A
China Telecom | Throughput loss (average) | [15 empty] | China Telecom | Throughput loss (average) | [16 empty] | 0 | 0 |  | 0 | 0 | 0 | 0 |  | 0 | 0 |  |  | 0 | 0 |  | 0 | 0 | 0 | 0 |  | 0 | 0
| Throughput loss (5%-tile) | [16 empty] | Throughput loss (5%-tile) | [16 empty] | 0 | 0 |  | 0 | 0 | 0 | 0 |  | 0 | 0 |  |  | 0 | 0 |  | 0 | 0 | 0 | 0 |  | 0 | 0
Huawei | Throughput loss (average) | 20 |  | 20 | [6 empty] | 5 |  | 5 | 20 |  | 20 | Huawei | Throughput loss (average) | 10 |  | 10 | [6 empty] | 5 |  | 5 | 10 |  | 10 | 20 | 0 | 0 | 5 | 0 | 0 | 0 | 0 | 20 | 0 | 0 | 5 | 10 | 0 | 0 | 5 | 0 | 0 | 0 | 0 | 10 | 0 | 0 | 5
| Throughput loss (5%-tile) | 15 |  | 15 | [6 empty] | #N/A |  | #N/A | 15 |  | 15 |  | Throughput loss (5%-tile) | 15 |  | 15 | [6 empty] | #N/A |  | #N/A | 15 |  | 15 | 15 | 0 | 0 | #N/A | 0 | 0 | 0 | 0 | 15 | 0 | 0 | #N/A | 15 | 0 | 0 | #N/A | 0 | 0 | 0 | 0 | 15 | 0 | 0 | #N/A
ZTE | Throughput loss (average) | 10 |  | 10 | [6 empty] | 5 |  | 5 | 10 |  | 10 | ZTE | Throughput loss (average) | 10 |  | 10 | [6 empty] | 5 |  | 5 | 10 |  | 10 | 10 | 0 | 0 | 5 | 0 | 0 | 0 | 0 | 10 | 0 | 0 | 5 | 10 | 0 | 0 | 5 | 0 | 0 | 0 | 0 | 10 | 0 | 0 | 5
| Throughput loss (5%-tile) | 20 |  | 20 | [6 empty] | #N/A |  | #N/A | 20 |  | 20 |  | Throughput loss (5%-tile) | 20 |  | 20 | [6 empty] | #N/A |  | #N/A | 20 |  | 20 | 20 | 0 | 0 | #N/A | 0 | 0 | 0 | 0 | 20 | 0 | 0 | #N/A | 20 | 0 | 0 | #N/A | 0 | 0 | 0 | 0 | 20 | 0 | 0 | #N/A
Samsung | Throughput loss (average) | 10 |  | 10 | [6 empty] | 5 |  | 5 | 10 |  | 10 | Samsung | Throughput loss (average) | 5 |  | 5 | [6 empty] | 5 |  | 5 | 5 |  | 5 | 10 | 0 | 0 | 5 | 0 | 0 | 0 | 0 | 10 | 0 | 0 | 5 | 5 | 0 | 0 | 5 | 0 | 0 | 0 | 0 | 5 | 0 | 0 | 5
| Throughput loss (5%-tile) | 15 |  | 15 | [6 empty] | #N/A |  | #N/A | 15 |  | 15 |  | Throughput loss (5%-tile) | 15 |  | 15 | [6 empty] | #N/A |  | #N/A | 15 |  | 15 | 15 | 0 | 0 | #N/A | 0 | 0 | 0 | 0 | 15 | 0 | 0 | #N/A | 15 | 0 | 0 | #N/A | 0 | 0 | 0 | 0 | 15 | 0 | 0 | #N/A
CATT | Throughput loss (average) | 10 |  | 10 | [6 empty] | 10 |  | 10 | 10 |  | 10 | CATT | Throughput loss (average) | 5 |  | 5 | [6 empty] | 5 |  | 5 | 5 |  | 5 | 10 | 0 | 0 | 10 | 0 | 0 | 0 | 0 | 10 | 0 | 0 | 10 | 5 | 0 | 0 | 5 | 0 | 0 | 0 | 0 | 5 | 0 | 0 | 5
| Throughput loss (5%-tile) | 15 |  | 15 | [6 empty] | #N/A |  | #N/A | 15 |  | 15 |  | Throughput loss (5%-tile) | 10 |  | 10 | [6 empty] | #N/A |  | #N/A | 10 |  | 10 | 15 | 0 | 0 | #N/A | 0 | 0 | 0 | 0 | 15 | 0 | 0 | #N/A | 10 | 0 | 0 | #N/A | 0 | 0 | 0 | 0 | 10 | 0 | 0 | #N/A
Qualcomm | Throughput loss (average) | 20 |  | 20 | [6 empty] | 5 |  | 5 | 20 |  | 20 | Qualcomm | Throughput loss (average) | 10 |  | 10 | [6 empty] | 5 |  | 5 | 10 |  | 10 | 20 | 0 | 0 | 5 | 0 | 0 | 0 | 0 | 20 | 0 | 0 | 5 | 10 | 0 | 0 | 5 | 0 | 0 | 0 | 0 | 10 | 0 | 0 | 5
| Throughput loss (5%-tile) | 15 |  | 15 | [6 empty] | #N/A |  | #N/A | 15 |  | 15 |  | Throughput loss (5%-tile) | 15 |  | 15 | [6 empty] | #N/A |  | #N/A | 15 |  | 15 | 15 | 0 | 0 | #N/A | 0 | 0 | 0 | 0 | 15 | 0 | 0 | #N/A | 15 | 0 | 0 | #N/A | 0 | 0 | 0 | 0 | 15 | 0 | 0 | #N/A
Intel | Throughput loss (average) | 10 |  | 10 | [6 empty] | 5 |  | 5 | 10 |  | 10 | Intel | Throughput loss (average) | 5 |  | 5 | [6 empty] | 5 |  | 5 | 5 |  | 5 | 10 | 0 | 0 | 5 | 0 | 0 | 0 | 0 | 10 | 0 | 0 | 5 | 5 | 0 | 0 | 5 | 0 | 0 | 0 | 0 | 5 | 0 | 0 | 5
| Throughput loss (5%-tile) | 20 |  | 20 | [6 empty] | #N/A |  | #N/A | 20 |  | 20 |  | Throughput loss (5%-tile) | 15 |  | 15 | [6 empty] | #N/A |  | #N/A | 15 |  | 15 | 20 | 0 | 0 | #N/A | 0 | 0 | 0 | 0 | 20 | 0 | 0 | #N/A | 15 | 0 | 0 | #N/A | 0 | 0 | 0 | 0 | 15 | 0 | 0 | #N/A
LG | Throughput loss (average) | 20 |  | 20 | [6 empty] | 10 |  | 10 | 20 |  | 20 | LG | Throughput loss (average) | 20 |  | 20 | [6 empty] | 10 |  | 10 | 20 |  | 20 | 20 | 0 | 0 | 10 | 0 | 0 | 0 | 0 | 20 | 0 | 0 | 10 | 20 | 0 | 0 | 10 | 0 | 0 | 0 | 0 | 20 | 0 | 0 | 10
| Throughput loss (5%-tile) | 20 |  | 20 | [6 empty] | 5 |  | 5 | 20 |  | 20 |  | Throughput loss (5%-tile) | 15 |  | 15 | [6 empty] | 15 |  | 10 | 15 |  | 15 | 20 | 0 | 0 | 5 | 0 | 0 | 0 | 0 | 20 | 0 | 0 | 5 | 15 | 0 | 0 | 15 | 0 | 0 | 0 | 0 | 15 | 0 | 0 | 10

## Summary2
In this sheet, the following criterion, which was usually used for LTE co-existence studies in RAN4, is used. "Throughput degradation less than 5% for 5%-tile and average throughput"
In order to save simulation time, RAN4 decided to simulate only in steps of 5dB. Therefore in this summary sheet, the interpolated ACIR values needed to meet the 5% criteria are also captured by using Linear interpolation after line 80 .
DL | [16 empty] | UL
Required ACIR to meet the criterion in DL 30GHz | Frequency | 30GHz | [14 empty] | Required ACIR to meet the criterion in UL 30GHz | Frequency | 30GHz
| Scenario | Scenario 1 (Indoor) |  |  | Scenario 2 (Urban macro) | [5 empty] | Scenario 3 (Dense urban) |  |  | For all scenarios |  |  |  | Scenario | Scenario 4 (Indoor) |  |  | Scenario 5 (Urban macro) | [5 empty] | Scenario 6 (Dense urban) |  |  | For all scenarios
[5 empty] | ISD = 200 |  |  | ISD = 300 | [13 empty] | ISD = 200 |  |  | ISD = 300
| NF | 9 | 10 | 11 | 9 | 10 | 11 | 9 | 10 | 11 | 9 | 10 | 11 | 9 | 10 | 11 |  | NF | 9 | 10 | 11 | 9 | 10 | 11 | 9 | 10 | 11 | 9 | 10 | 11 | 9 | 10 | 11
Nokia, Alcatel-Lucent Shanghai Bell | Throughput loss (average) | 15.7266 |  | 15.7266 | 11.8548 |  | 11.8145 | 14.2899 |  | 14.1053 | 5 |  | 5 | 15.7266 |  | 15.7266 | Nokia, Alcatel-Lucent Shanghai Bell | Throughput loss (average) | 10.7939 |  | 9.6022 | 5.7025 |  | 5 | 7.1321 |  | 5.7203 | 5 |  | 5 | 10.7939 |  | 9.6022
| Throughput loss (5%-tile) | 14.8767 |  | 14.872 | 19.9021 |  | 19.9483 | 23.0203 |  | 19.5909 | 7.3668 |  | 8.5172 | 23.0203 |  | 19.9483 |  | Throughput loss (5%-tile) | 14.8466 |  | 14.7174 | 14.9395 |  | 15.0764 | NA |  | NA | 8.9052 |  | NA | 14.9395 |  | 15.0764
Ericsson | Throughput loss (average) | 10: 15.6343; ISD = 200 10: 14.5289; ISD = 300 10: 12.2274; ISD = 300 10: 15.6343 | Ericsson | Throughput loss (average) |  | 13.7589 |  |  | 8.1707 | [5 empty] | 9.4841 |  |  | 13.7589
| Throughput loss (5%-tile) | 10: 17.323; ISD = 200 10: 18.7157; ISD = 300 10: 14.6326; ISD = 300 10: 18.7157 |  | Throughput loss (5%-tile) |  | 14.6281 |  |  | 13.0076 | [5 empty] | 18.4978 |  |  | 18.4978
NEC | Throughput loss (average) | 15.1947 |  | 16.0987 | 12.4713 |  | 12.4714 | 12.6217 |  | 12.5465 | 9.6557 |  | 9.2441 | 15.1947 |  | 16.0987 | NEC | Throughput loss (average) | 10.4442 |  | 8.8715 | 5.6862 |  | 5 | 5.0277 |  | 5 | 5 |  | 5 | 10.4442 |  | 8.8715
| Throughput loss (5%-tile) | 13.7872 |  | 16.1014 | 12.3233 |  | 11.4149 | 8.8342 |  | 7.6197 | 10.6848 |  | 7.5629 | 13.7872 |  | 16.1014 |  | Throughput loss (5%-tile) | 9.4087 |  | 12.4753 | 13.8243 |  | 13.4742 | 15.5173 |  | NA | 14.1918 |  | 14.1501 | 15.5173 |  | 14.1501
China Telecom | Throughput loss (average) | ISD = 200 9: 14.1055; ISD = 200 11: 14.0649; ISD = 300 9: 16.5715; ISD = 300 11: 16.526; ISD = 300 9: 16.5715; ISD = 300 11: 16.526 | China Telecom | Throughput loss (average) |  |  |  | 8.4847 |  | 7.375 | 10.7784 |  | 9.556 |  |  |  | 10.7784 |  | 9.556
| Throughput loss (5%-tile) | ISD = 200 9: 20.7989; ISD = 200 11: 20.0434; ISD = 300 9: 26.4731; ISD = 300 11: 26.1274; ISD = 300 9: 26.4731; ISD = 300 11: 26.1274 |  | Throughput loss (5%-tile) |  |  |  | 21.2018 |  | 19.2139 | NA |  | NA |  |  |  | 21.2018 |  | 19.2139
Huawei | Throughput loss (average) | 15.7168 |  | 15.7168 | 13.5671 |  | 13.5328 | 15.9513 |  | 15.8287 | 7.0965 |  | 6.8332 | 15.9513 |  | 15.8287 | Huawei | Throughput loss (average) | 9.8188 |  | 8.8298 | 7.4587 |  | 6.1705 | 10.6493 |  | 9.4183 | 5 |  | 5 | 10.6493 |  | 9.4183
| Throughput loss (5%-tile) | 14.4711 |  | 14.4738 | 23.3772 |  | 22.2239 | 25.5233 |  | 26.3386 | 11.9175 |  | 12.728 | 25.5233 |  | 26.3386 |  | Throughput loss (5%-tile) | 13.7572 |  | 13.6025 | 16.9569 |  | 19.1778 | NA |  | NA | 9.7493 |  | 8.7682 | 16.9569 |  | 19.1778
ZTE | Throughput loss (average) | 9: 16.2066; 11: 16.2257; ISD = 200 9: 9.1885; ISD = 200 11: 9.4328; ISD = 300 9: 5.0528; ISD = 300 11: 5.4937; ISD = 300 9: 16.2066; ISD = 300 11: 16.2257 | ZTE | Throughput loss (average) | 11.3754 |  | 11.5446 | 5 |  | 5 |  |  |  | 5.3278 |  | 5.4937 | 11.3754 |  | 11.5446
| Throughput loss (5%-tile) | 9: 14.7532; 11: 15.9158; ISD = 200 9: 24.7911; ISD = 200 11: 27.8894; ISD = 300 9: 18.8138; ISD = 300 11: 17.1664; ISD = 300 9: 24.7911; ISD = 300 11: 27.8894 |  | Throughput loss (5%-tile) | 14.8447 |  | 14.9065 | 12.2599 |  | 15.9941 |  |  |  | 16.1068 |  | 18.0879 | 16.1068 |  | 18.0879
Samsung | Throughput loss (average) | 15.6818 |  | 15.6818 | 8.8874 |  | 8.871 | 9.386 |  | 9.3703 | 5 |  | 5 | 15.6818 |  | 15.6818 | Samsung | Throughput loss (average) | 9.093 |  | 9.093 | 5 |  | 5 | 5 |  | 5 | 5 |  | 5 | 9.093 |  | 9.093
| Throughput loss (5%-tile) | 14.6225 |  | 14.6232 | 13.6191 |  | 13.0172 | 9.1407 |  | 8.3466 | 8.9292 |  | 7.5057 | 14.6225 |  | 14.6232 |  | Throughput loss (5%-tile) | 14.3368 |  | 14.3368 | 8.3836 |  | 8.5671 | NA |  | NA | NA |  | NA | 14.3368 |  | 14.3368
CATT | Throughput loss (average) | 9: 15.4534; 11: 15.4545; ISD = 200 9: 15.129; ISD = 200 11: 15.1182; ISD = 300 9: 10.102; ISD = 300 11: 9.9115; ISD = 300 9: 15.4534; ISD = 300 11: 15.4545 | CATT | Throughput loss (average) | 8.4868 |  | 7.4 | 9.522 |  | 8.5158 |  |  |  | 5 |  | 5 | 9.522 |  | 8.5158
| Throughput loss (5%-tile) | 9: 13.1358; 11: 13.1395; ISD = 200 9: 20.5768; ISD = 200 11: 23.8513; ISD = 300 9: 14.135; ISD = 300 11: 13.5115; ISD = 300 9: 20.5768; ISD = 300 11: 23.8513 |  | Throughput loss (5%-tile) | 9.7527 |  | 9.6833 | 19.2944 |  | 22.8094 |  |  |  | 16.1721 |  | 14.246 | 19.2944 |  | 22.8094
Qualcomm | Throughput loss (average) | 16.1723 |  | 16.1792 | 12.3216 |  | 12.3018 | 12.4688 |  | 12.4319 | 6.124 |  | 5.7983 | 16.1723 |  | 16.1792 | Qualcomm | Throughput loss (average) | 8.0039 |  | 6.7759 | 5.3078 |  | 5 | 5 |  | 5 | 5 |  | 5 | 8.0039 |  | 6.7759
| Throughput loss (5%-tile) | 13.4715 |  | 13.4716 | 13.4888 |  | 13.1595 | 9.5459 |  | 9.1402 | 10.3263 |  | 8.9593 | 13.4888 |  | 13.4716 |  | Throughput loss (5%-tile) | 12.7642 |  | 12.361 | 12.2129 |  | 9.7884 | 13.7809 |  | NA | 9.9039 |  | 8.6316 | 13.7809 |  | 12.361
Intel | Throughput loss (average) | 15.6446 |  | 15.8966 | 8.1638 |  | 8.3489 | 10.7 |  | 9.7118 | 5 |  | 5 | 15.6446 |  | 15.8966 | Intel | Throughput loss (average) | 9.9477 |  | 8.9621 | 5 |  | 5 | 5 |  | 5 | 5 |  | 5 | 9.9477 |  | 8.9621
| Throughput loss (5%-tile) | 15.7782 |  | 14.5471 | 16.4831 |  | 17.992 | 19.0763 |  | 19.1743 | 6.4685 |  | 5 | 19.0763 |  | 19.1743 |  | Throughput loss (5%-tile) | 14.7378 |  | 14.1141 | 12.3427 |  | 9.7929 | NA |  | NA | 5 |  | NA | 14.7378 |  | 14.1141
LG | Throughput loss (average) | 19.5873 |  | 19.5872 | 8.91 |  | 9.4177 | 14.4909 |  | 16.3226 | 7.829 |  | 10.4559 | 19.5873 |  | 19.5872 | LG | Throughput loss (average) | 19.1782 |  | 18.555 | 5 |  | 5 | 5 |  | 5 | 12.1808 |  | 9.7866 | 19.1782 |  | 18.555
| Throughput loss (5%-tile) | 15.5096 |  | 15.5097 | 23.4288 |  | 22.8975 | 23.363 |  | 23.0534 | 15.4556 |  | 14.6043 | 23.4288 |  | 23.0534 |  | Throughput loss (5%-tile) | 13.3737 |  | 13.334 | 18.8563 |  | 18.4717 | NA |  | NA | 17.565 |  | 15.3043 | 18.8563 |  | 18.4717
| Average_tot | 9: 16.2841; 11: 16.2856; ISD = 200 9: 18.8775; ISD = 200 11: 19.3494; ISD = 300 9: 18.9916; ISD = 300 11: 18.5792; ISD = 300 9: 11.873; ISD = 300 11: 10.8041 |  | Average_tot | 13.929 |  | 13.8613 | 14.8436 |  | 15.2366 | 14.6491 |  | NA | 12.8991 |  | 13.198
| Std_tot | 9: 1.2303; 11: 1.1922; ISD = 200 9: 4.1236; ISD = 200 11: 4.9239; ISD = 300 9: 6.2186; ISD = 300 11: 6.0989; ISD = 300 9: 3.6841; ISD = 300 11: 3.6755 |  | Std_tot | 2.4802 |  | 2.2569 | 3.6532 |  | 4.5461 | 0.86818 |  | NA | 4.3847 |  | 3.4358
Required ACIR to meet the criterion in DL 45GHz | Frequency | 9: 45GHz | Required ACIR to meet the criterion in UL 45GHz | Frequency | 45GHz
| Scenario | 9: Scenario XX (Indoor); ISD = 300 9: Scenario XX (Dense urban); ISD = 300 9: For all scenarios |  | Scenario | Scenario XX (Indoor) | [8 empty] | Scenario XX (Dense urban) |  |  | For all scenarios
| NF | 11 | 12 | 13 | [6 empty] | 11 | 12 | 13 | 11 | 12 | 13 |  | NF | 11 | 12 | 13 | [6 empty] | 11 | 12 | 13 | 11 | 12 | 13
Nokia, Alcatel-Lucent Shanghai Bell | Throughput loss (average) | [15 empty] | Nokia, Alcatel-Lucent Shanghai Bell | Throughput loss (average)
| Throughput loss (5%-tile) | [16 empty] | Throughput loss (5%-tile)
Ericsson | Throughput loss (average) |  | 14.9383 | [7 empty] | 12: 11.4926; 12: 14.9383 | Ericsson | Throughput loss (average) |  | 11.9241 | [8 empty] | 9.7038 |  |  | 11.9241
| Throughput loss (5%-tile) |  | 17.4239 | [7 empty] | 12: 7.873; 12: 17.4239 |  | Throughput loss (5%-tile) |  | 14.5822 | [8 empty] | NA |  |  | 14.5822
NEC | Throughput loss (average) | [15 empty] | NEC | Throughput loss (average)
| Throughput loss (5%-tile) | [16 empty] | Throughput loss (5%-tile)
China Telecom | Throughput loss (average) | [15 empty] | China Telecom | Throughput loss (average)
| Throughput loss (5%-tile) | [16 empty] | Throughput loss (5%-tile)
Huawei | Throughput loss (average) | [15 empty] | Huawei | Throughput loss (average)
| Throughput loss (5%-tile) | [16 empty] | Throughput loss (5%-tile)
ZTE | Throughput loss (average) | [15 empty] | ZTE | Throughput loss (average)
| Throughput loss (5%-tile) | [16 empty] | Throughput loss (5%-tile)
Samsung | Throughput loss (average) | [15 empty] | Samsung | Throughput loss (average)
| Throughput loss (5%-tile) | [16 empty] | Throughput loss (5%-tile)
CATT | Throughput loss (average) | [9 empty] | 9.3951 |  | 9.225 | 9.3951 |  | 9.225 | CATT | Throughput loss (average) | 5 |  | 5 | [6 empty] | 5 |  | 5 | 5 |  | 5
| Throughput loss (5%-tile) | [9 empty] | 9.1442 |  | 6.6522 | 9.1442 |  | 6.6522 |  | Throughput loss (5%-tile) | 12.4305 |  | 11.7927 | [6 empty] | NA |  | NA | 12.4305 |  | 11.7927
Qualcomm | Throughput loss (average) | 16.4866 |  | 16.4997 | [6 empty] | 5 |  | 5 | 16.4866 |  | 16.4997 | Qualcomm | Throughput loss (average) | 9.0852 |  | 8.0091 | [6 empty] | 5 |  | 5 | 9.0852 |  | 8.0091
| Throughput loss (5%-tile) | 13.9021 |  | 13.9037 | [6 empty] | 5 |  | 5 | 13.9021 |  | 13.9037 |  | Throughput loss (5%-tile) | 13.0621 |  | 12.7724 | [6 empty] | NA |  | NA | 13.0621 |  | 12.7724
Intel | Throughput loss (average) | 8.2 |  | 9.2814 | [6 empty] | 5 |  | 5 | 8.2 |  | 9.2814 | Intel | Throughput loss (average) | 5 |  | 5 | [6 empty] | 5 |  | 5 | 5 |  | 5
| Throughput loss (5%-tile) | 17.1495 |  | 17.9233 | [6 empty] | 5 |  | NA | 17.1495 |  | 17.9233 |  | Throughput loss (5%-tile) | 14.5368 |  | 14.0521 | [6 empty] | NA |  | NA | 14.5368 |  | 14.0521
LG | Throughput loss (average) | 19.6378 |  | 19.638 | [6 empty] | 12.5424 |  | 11.9938 | 19.6378 |  | 19.638 | LG | Throughput loss (average) | 18.6394 |  | 17.7732 | [6 empty] | 11.4522 |  | 9.8785 | 18.6394 |  | 17.7732
| Throughput loss (5%-tile) | 15.2687 |  | 15.2684 | [6 empty] | 11.198 |  | 9.1998 | 15.2687 |  | 15.2684 |  | Throughput loss (5%-tile) | 13.5189 |  | 13.456 | [6 empty] | 13.6664 |  | 11.6734 | 13.6664 |  | 13.456
| Average_tot | 17.6745 |  | 18.0203 | [6 empty] | 11: 8.686; 13: 8.7396 |  | Average_tot | 14.6502 |  | 14.0976 | [6 empty] | 13.6664 |  | 11.6734
| Std_tot | 1.1836 |  | 1.2831 | [6 empty] | 11: 3.1757; 13: 2.8758 |  | Std_tot | 2.1624 |  | 2.2683 | [6 empty] | 0 |  | 0
Required ACIR to meet the criterion in DL 70GHz | Frequency | 70GHz | [14 empty] | Required ACIR to meet the criterion in UL 70GHz | Frequency | 70GHz
| Scenario | Scenario 7 (Indoor) | [8 empty] | 11: Scenario 8 (Dense urban); 11: For all scenarios |  | Scenario | Scenario 9 (Indoor) | [8 empty] | Scenario 10 (Dense urban) |  |  | For all scenarios
| NF | 13 | 14 | 15 | [6 empty] | 13 | 14 | 15 | 13 | 14 | 15 |  | NF | 13 | 14 | 15 | [6 empty] | 13 | 14 | 15 | 13 | 14 | 15
Nokia, Alcatel-Lucent Shanghai Bell | Throughput loss (average) | 9.7177 |  | 9.7312 | [6 empty] | 5 |  | 5 | 9.7177 |  | 9.7312 | Nokia, Alcatel-Lucent Shanghai Bell | Throughput loss (average) | 5 |  | 5 | [6 empty] | 5.5285 |  | 5 | 5.5285 |  | 5
| Throughput loss (5%-tile) | 17.8804 |  | 17.9789 | [6 empty] | NA |  | NA | 17.8804 |  | 17.9789 |  | Throughput loss (5%-tile) | 15.0721 |  | 14.1412 | [6 empty] | NA |  | NA | 15.0721 |  | 14.1412
Ericsson | Throughput loss (average) |  | 13.9908 | [7 empty] | 14: 10.8759; 14: 13.9908 | Ericsson | Throughput loss (average) |  | 10.6079 | [8 empty] | 5.6063 |  |  | 10.6079
| Throughput loss (5%-tile) |  | 16.2512 | [7 empty] | 14: NA; 14: 16.2512 |  | Throughput loss (5%-tile) |  | 13.9167 | [8 empty] | NA |  |  | 13.9167
NEC | Throughput loss (average) | 10.8433 |  | 10.3554 | [6 empty] | 6.8367 |  | 6.9903 | 10.8433 |  | 10.3554 | NEC | Throughput loss (average) | 5 |  | 5 | [6 empty] | 5 |  | 5 | 5 |  | 5
| Throughput loss (5%-tile) | 15.9706 |  | 18.9266 | [6 empty] | NA |  | NA | 15.9706 |  | 18.9266 |  | Throughput loss (5%-tile) | 8.4525 |  | 5.6425 | [6 empty] | NA |  | NA | 8.4525 |  | 5.6425
China Telecom | Throughput loss (average) | [15 empty] | China Telecom | Throughput loss (average)
| Throughput loss (5%-tile) | [16 empty] | Throughput loss (5%-tile)
Huawei | Throughput loss (average) | 15.8094 |  | 15.7168 | [6 empty] | 5 |  | 5 | 15.8094 |  | 15.7168 | Huawei | Throughput loss (average) | 7.7822 |  | 6.5179 | [6 empty] | 5 |  | 5 | 7.7822 |  | 6.5179
| Throughput loss (5%-tile) | 14.3526 |  | 14.4711 | [6 empty] | NA |  | NA | 14.3526 |  | 14.4711 |  | Throughput loss (5%-tile) | 13.4401 |  | 13.1155 | [6 empty] | NA |  | NA | 13.4401 |  | 13.1155
ZTE | Throughput loss (average) | 9.2465 |  | 9.0985 | [6 empty] | 5 |  | 5 | 9.2465 |  | 9.0985 | ZTE | Throughput loss (average) | 5.2807 |  | 5.5187 | [6 empty] | 5 |  | 5 | 5.2807 |  | 5.5187
| Throughput loss (5%-tile) | 19.2059 |  | 18.1308 | [6 empty] | NA |  | NA | 19.2059 |  | 18.1308 |  | Throughput loss (5%-tile) | 18.1522 |  | 17.7667 | [6 empty] | NA |  | NA | 18.1522 |  | 17.7667
Samsung | Throughput loss (average) | 9.4173 |  | 9.4293 | [6 empty] | 5 |  | 5 | 9.4173 |  | 9.4293 | Samsung | Throughput loss (average) | 5 |  | 5 | [6 empty] | 5 |  | 5 | 5 |  | 5
| Throughput loss (5%-tile) | 14.9638 |  | 14.9586 | [6 empty] | NA |  | NA | 14.9638 |  | 14.9586 |  | Throughput loss (5%-tile) | 13.945 |  | 13.945 | [6 empty] | NA |  | NA | 13.945 |  | 13.945
CATT | Throughput loss (average) | 9.6099 |  | 9.6412 | [6 empty] | 8.4829 |  | 8.3238 | 9.6099 |  | 9.6412 | CATT | Throughput loss (average) | 5 |  | 5 | [6 empty] | 5 |  | 5 | 5 |  | 5
| Throughput loss (5%-tile) | 14.1573 |  | 14.1446 | [6 empty] | NA |  | NA | 14.1573 |  | 14.1446 |  | Throughput loss (5%-tile) | 9.9573 |  | 9.3622 | [6 empty] | NA |  | NA | 9.9573 |  | 9.3622
Qualcomm | Throughput loss (average) | 16.3887 |  | 16.3431 | [6 empty] | 5 |  | 5 | 16.3887 |  | 16.3431 | Qualcomm | Throughput loss (average) | 9.6437 |  | 8.6302 | [6 empty] | 5 |  | 5 | 9.6437 |  | 8.6302
| Throughput loss (5%-tile) | 13.8887 |  | 13.9031 | [6 empty] | NA |  | NA | 13.8887 |  | 13.9031 |  | Throughput loss (5%-tile) | 13.6165 |  | 13.2286 | [6 empty] | NA |  | NA | 13.6165 |  | 13.2286
Intel | Throughput loss (average) | 9.4023 |  | 9.4231 | [6 empty] | 5 |  | 5 | 9.4023 |  | 9.4231 | Intel | Throughput loss (average) | 5 |  | 5 | [6 empty] | 5 |  | 5 | 5 |  | 5
| Throughput loss (5%-tile) | 17.0583 |  | 17.4822 | [6 empty] | NA |  | NA | 17.0583 |  | 17.4822 |  | Throughput loss (5%-tile) | 13.8189 |  | 12.7591 | [6 empty] | NA |  | NA | 13.8189 |  | 12.7591
LG | Throughput loss (average) | 19.5596 |  | 19.5602 | [6 empty] | 9.0534 |  | 8.381 | 19.5596 |  | 19.5602 | LG | Throughput loss (average) | 17.8386 |  | 16.619 | [6 empty] | 6.8705 |  | 7.161 | 17.8386 |  | 16.619
| Throughput loss (5%-tile) | 15.2124 |  | 15.2126 | [6 empty] | 5 |  | 5 | 15.2124 |  | 15.2126 |  | Throughput loss (5%-tile) | 13.2833 |  | 13.1865 | [6 empty] | 10.0585 |  | 8.2301 | 13.2833 |  | 13.1865
| Average_tot | 16.7245 |  | 17.0269 | [6 empty] | 13: 9.0534; 15: 8.381 |  | Average_tot | 13.821 |  | 12.9533 | [6 empty] | 10.0585 |  | 8.2301
| Std_tot | 1.6455 |  | 1.7362 | [6 empty] | 13: 0; 15: 0 |  | Std_tot | 2.836 |  | 3.4235 | [6 empty] | 0 |  | 0
Note on C32: zhangch: This is calculated by first selecting the larger value of the ACIRs required by average throughput loss and 5%-tile UE throughput loss for each company, then averaging those selected values.
Note on C33: zhangch: This is calculated by first selecting the larger value of the ACIRs required by average throughput loss and 5%-tile UE throughput loss for each company, then calculating the standard deviation of those selected values.

## Indoor hotspot DL
NR, Indoor hotspot, DL
| Sourcing | Scenario No 1 | NR 30GHz, NF=9dB | [13 empty] | NR 30GHz, NF=11dB
|  | DL ACIR | 5 | 10 | 15 | 20 | 25 | 30 | 35 | 40 | Loss>=5% | Loss<5% | ACIR_lower | ACIR_upper | ACIR_req | ACIR_max | 5 | 10 | 15 | 20 | 25 | 30 | 35 | 40 | Loss>=5% | Loss<5% | ACIR_lower | ACIR_upper | ACIR_req | ACIR_max
| Nokia, Alcatel-Lucent Shanghai Bell | Throughput loss (average) | 17.8 | 10.36 | 5.42 | 2.53 | 1.02 | 0.33 | 0.097691 | 0.026299 | 5.42 | 2.53 | 15 | 20 | 15.7266 |  | 17.79 | 10.35 | 5.42 | 2.53 | 1.02 | 0.33 | 0.099483 | 0.027689 | 5.42 | 2.53 | 15 | 20 | 15.7266
|  | Throughput loss (5%-tile) | 36.5 | 16.07 | 4.72 | 0.68 | 0.31 | 0.0012257 | 0.00038762 | 0.00012258 | 16.07 | 4.72 | 10 | 15 | 14.8767 | 15.7266 | 36.48 | 16.04 | 4.71 | 0.65 | 0.29 | 0.0012248 | 0.00038731 | 0.00012248 | 16.04 | 4.71 | 10 | 15 | 14.872 | 15.7266
| Ericsson | Throughput loss (average) | 19.5926 | 10.859 | 5.389 | 2.3225 | 0.91581 | 0.31731 | 0.10886 | 0.034698 | 5.389 | 2.3225 | 15 | 20 | 15.6343
|  | Throughput loss (5%-tile) | 24.0453 | 13.2087 | 6.7167 | 3.0217 | 0.94054 | 0.17366 | 0.076005 | 0.023322 | 6.7167 | 3.0217 | 15 | 20 | 17.323 | 17.323
| NEC | Throughput loss (average) | 16.9893 | 9.7991 | 5.1101 | 2.2829 | 0.8773 | 0.2485 | 0.0752 | 0.0245 | 5.1101 | 2.2829 | 15 | 20 | 15.1947 |  | 18.6096 | 10.8729 | 5.6526 | 2.6828 | 1.0598 | 0.2815 | 0.0791 | 0.0241 | 5.6526 | 2.6828 | 15 | 20 | 16.0987
|  | Throughput loss (5%-tile) | 28.6989 | 17.028 | 1.148 | 0 | 0 | 0 | 0 | 0 | 17.028 | 1.148 | 10 | 15 | 13.7872 | 15.1947 | 33.2863 | 14.5622 | 5.8248 | 2.0804 | 0.8322 | 0.4161 | 0.4161 | 0 | 5.8248 | 2.0804 | 15 | 20 | 16.1014 | 16.1014
China Telecom
| Huawei | Throughput loss (average) | 17.5 | 10.17 | 5.4 | 2.61 | 0.98 | 0.2 | 0.06 | 0.02 | 5.4 | 2.61 | 15 | 20 | 15.7168 |  | 17.5 | 10.18 | 5.4 | 2.61 | 0.99 | 0.21 | 0.06 | 0.02 | 5.4 | 2.61 | 15 | 20 | 15.7168
|  | Throughput loss (5%-tile) | 45.2 | 19.54 | 3.28 | 0.4 | 0.13 | 0.01 | 0 | 0 | 19.54 | 3.28 | 10 | 15 | 14.4711 | 15.7168 | 45.19 | 19.54 | 3.29 | 0.38 | 0.15 | 0.03 | 0.01 | 0 | 19.54 | 3.29 | 10 | 15 | 14.4738 | 15.7168
| ZTE | Throughput loss (average) | 17.6588 | 10.5487 | 5.7136 | 2.7565 | 1.117 | 0.32645 | 0.076864 | 0.021843 | 5.7136 | 2.7565 | 15 | 20 | 16.2066 |  | 17.6053 | 10.5417 | 5.7225 | 2.7753 | 1.1379 | 0.36228 | 0.096762 | 0.024697 | 5.7225 | 2.7753 | 15 | 20 | 16.2257
|  | Throughput loss (5%-tile) | 37.2214 | 16.0689 | 4.4254 | 0.86845 | 0.24577 | 0.013657 | 0.0043193 | 0.0013659 | 16.0689 | 4.4254 | 10 | 15 | 14.7532 | 16.2066 | 36.6664 | 16.3828 | 5.8047 | 1.4114 | 0.026019 | 0.0098445 | 7.2265e-05 | 2.2852e-05 | 5.8047 | 1.4114 | 15 | 20 | 15.9158 | 16.2257
| Samsung | Throughput loss (average) | 17.52 | 10.21 | 5.39 | 2.53 | 1.02 | 0.33 | 0.1 | 0.03 | 5.39 | 2.53 | 15 | 20 | 15.6818 |  | 17.51 | 10.21 | 5.39 | 2.53 | 1.02 | 0.34 | 0.1 | 0.03 | 5.39 | 2.53 | 15 | 20 | 15.6818
|  | Throughput loss (5%-tile) | 34.46 | 15.04 | 4.18 | 1.02 | 0.33 | 0.1 | 0.03 | 0.01 | 15.04 | 4.18 | 10 | 15 | 14.6225 | 15.6818 | 34.46 | 15.06 | 4.18 | 1.07 | 0.33 | 0.1 | 0.03 | 0.01 | 15.06 | 4.18 | 10 | 15 | 14.6232 | 15.6818
| CATT | Throughput loss (average) | 17.6588 | 10.2216 | 5.2634 | 2.3586 | 0.87616 | 0.28339 | 0.09559 | 0.029788 | 5.2634 | 2.3586 | 15 | 20 | 15.4534 |  | 17.6507 | 10.2172 | 5.2639 | 2.3609 | 0.88114 | 0.28685 | 0.097373 | 0.030865 | 5.2639 | 2.3609 | 15 | 20 | 15.4545
|  | Throughput loss (5%-tile) | 26.6651 | 7.8235 | 3.3215 | 0.33921 | 0.03868 | 0.012242 | 0.0038725 | 0.0012248 | 7.8235 | 3.3215 | 10 | 15 | 13.1358 | 15.4534 | 26.6603 | 7.8272 | 3.3246 | 0.34028 | 0.038676 | 0.012241 | 0.0038719 | 0.0012244 | 7.8272 | 3.3246 | 10 | 15 | 13.1395 | 15.4545
| Qualcomm | Throughput loss (average) | 17.9658 | 10.5994 | 5.6823 | 2.7723 | 1.0814 | 0.2408 | 0.0625 | 0.019 | 5.6823 | 2.7723 | 15 | 20 | 16.1723 |  | 17.9652 | 10.6018 | 5.6863 | 2.7763 | 1.0852 | 0.2447 | 0.0637 | 0.0193 | 5.6863 | 2.7763 | 15 | 20 | 16.1792
|  | Throughput loss (5%-tile) | 39.5336 | 12.2862 | 1.792 | 0.3899 | 0.1459 | 0.0102 | 0.0022 | 0.0007 | 12.2862 | 1.792 | 10 | 15 | 13.4715 | 16.1723 | 39.5303 | 12.285 | 1.7926 | 0.386 | 0.137 | 0.0068 | 0.0022 | 0.0007 | 12.285 | 1.7926 | 10 | 15 | 13.4716 | 16.1792
| Intel | Throughput loss (average) | 17.92 | 10.58 | 5.37 | 2.5 | 1.03 | 0.32 | 0.09 | 0.02 | 5.37 | 2.5 | 15 | 20 | 15.6446 |  | 17.92 | 10.32 | 5.52 | 2.62 | 1.05 | 0.31 | 0.09 | 0.03 | 5.52 | 2.62 | 15 | 20 | 15.8966
|  | Throughput loss (5%-tile) | 39.38 | 17.89 | 5.8 | 0.66 | 0.36 | 0.02 | 0 | 0.03 | 5.8 | 0.66 | 15 | 20 | 15.7782 | 15.7782 | 38.65 | 17.95 | 3.71 | 0.99 | 0.22 | 0.04 | 0.03 | 0.06 | 17.95 | 3.71 | 10 | 15 | 14.5471 | 15.8966
| LG | Throughput loss (average) | 38.0466 | 22.773 | 11.4249 | 4.422 | 1.4278 | 0.398 | 0.12463 | 0.042146 | 11.4249 | 4.422 | 15 | 20 | 19.5873 |  | 38.0465 | 22.773 | 11.4249 | 4.4219 | 1.4277 | 0.39791 | 0.12456 | 0.042029 | 11.4249 | 4.4219 | 15 | 20 | 19.5872
|  | Throughput loss (5%-tile) | 42.1079 | 16.9233 | 5.3983 | 1.4911 | 0.48236 | 0.14198 | 0.039828 | 0.0055109 | 5.3983 | 1.4911 | 15 | 20 | 15.5096 | 19.5873 | 42.1079 | 16.9233 | 5.3983 | 1.4911 | 0.48236 | 0.142 | 0.039839 | 0.0055109 | 5.3983 | 1.4911 | 15 | 20 | 15.5097 | 19.5872
|  |  | NR 30GHz, NF=9dB Loss>=5%: mean-Average; NR 30GHz, NF=9dB Loss<5%: mean-std | 5%-Ave | 5%-std | tot-Ave | tot-std | [8 empty] | mean-Average | mean-std | 5%-Ave | 5%-std | tot-Ave | tot-std
|  |  | NR 30GHz, NF=9dB Loss>=5%: 16.1019; NR 30GHz, NF=9dB Loss<5%: 1.1959 | 14.7729 | 1.163 | 16.2841 | 1.2303 | [8 empty] | 16.2853 | 1.1922 | 14.7393 | 0.9509 | 16.2856 | 1.1922
| Sourcing |  | NR 30GHz, NF=9dB 5: NR 45GHz, NF=11dB |  |  |  |  | NR 45GHz, NF=13dB
|  | DL ACIR | 5 | 10 | 15 | 20 | 25 | 30 | 35 | 40 | Loss>=5% | Loss<5% | ACIR_lower | ACIR_upper | ACIR_req | ACIR_max | 5 | 10 | 15 | 20 | 25 | 30 | 35 | 40 | Loss>=5% | Loss<5% | ACIR_lower | ACIR_upper | ACIR_req | ACIR_max
| Nokia, Alcatel-Lucent Shanghai Bell | Throughput loss (average)
Throughput loss (5%-tile)
| Ericsson | Throughput loss (average) | 18.1806 | 10.0054 | 4.9374 | 2.1195 | 0.83524 | 0.29001 | 0.098672 | 0.03131 | 10.0054 | 4.9374 | 10 | 15 | 14.9383
|  | Throughput loss (5%-tile) | 23.9392 | 13.6834 | 6.9873 | 2.888 | 1.1277 | 0.46141 | 0.16067 | 0.058241 | 6.9873 | 2.888 | 15 | 20 | 17.4239 | 17.4239
| NEC | Throughput loss (average)
Throughput loss (5%-tile)
| China Telecom | Throughput loss (average)
Throughput loss (5%-tile)
| Huawei | Throughput loss (average)
Throughput loss (5%-tile)
| ZTE | Throughput loss (average)
Throughput loss (5%-tile)
| Samsung | Throughput loss (average)
Throughput loss (5%-tile)
| CATT | Throughput loss (average)
Throughput loss (5%-tile)
| Qualcomm | Throughput loss (average) | 18.329 | 10.9097 | 5.8956 | 2.8834 | 1.1231 | 0.2566 | 0.067 | 0.0204 | 5.8956 | 2.8834 | 15 | 20 | 16.4866 |  | 18.3169 | 10.9073 | 5.903 | 2.8923 | 1.1353 | 0.2659 | 0.0694 | 0.0212 | 5.903 | 2.8923 | 15 | 20 | 16.4997
|  | Throughput loss (5%-tile) | 40.5791 | 13.7871 | 2.5277 | 0.5728 | 0.1763 | 0.0135 | 0.0043 | 0.0013 | 13.7871 | 2.5277 | 10 | 15 | 13.9021 | 16.4866 | 40.5647 | 13.7721 | 2.5365 | 0.6559 | 0.224 | 0.0473 | 0.0043 | 0.0013 | 13.7721 | 2.5365 | 10 | 15 | 13.9037 | 16.4997
| Intel | Throughput loss (average) | 8.36 | 3.11 | 2.27 | 1.16 | 0.43 | 0.13 | 0.02 | 0.01 | 8.36 | 3.11 | 5 | 10 | 8.2 |  | 7.86 | 4.52 | 2.22 | 1.08 | 0.42 | 0.13 | 0.03 | 0.01 | 7.86 | 4.52 | 5 | 10 | 9.2814
|  | Throughput loss (5%-tile) | 31.98 | 15.06 | 7.3 | 1.95 | 0.62 | 0 | 0.07 | 0.05 | 7.3 | 1.95 | 15 | 20 | 17.1495 | 17.1495 | 31.08 | 19.72 | 9.04 | 2.13 | 0.29 | 0.02 | 0 | 0 | 9.04 | 2.13 | 15 | 20 | 17.9233 | 17.9233
| LG | Throughput loss (average) | 38.3835 | 23.0677 | 11.4975 | 4.4925 | 1.42 | 0.43149 | 0.13882 | 0.053071 | 11.4975 | 4.4925 | 15 | 20 | 19.6378 |  | 38.3836 | 23.0677 | 11.498 | 4.4929 | 1.42 | 0.43158 | 0.13889 | 0.05306 | 11.498 | 4.4929 | 15 | 20 | 19.638
|  | Throughput loss (5%-tile) | 42.4891 | 17.0281 | 5.2047 | 1.3965 | 0.39948 | 0.1223 | 0.048115 | 0.022627 | 5.2047 | 1.3965 | 15 | 20 | 15.2687 | 19.6378 | 42.489 | 17.0279 | 5.2045 | 1.3963 | 0.39923 | 0.1221 | 0.047912 | 0.022413 | 5.2045 | 1.3963 | 15 | 20 | 15.2684 | 19.638
|  |  | NR 45GHz, NF=11dB Loss>=5%: mean-Average; NR 45GHz, NF=11dB Loss<5%: mean-std | 5%-Ave | 5%-std | tot-Ave | tot-std | [8 empty] | mean-Average | mean-std | 5%-Ave | 5%-std | tot-Ave | tot-std
|  |  | NR 45GHz, NF=11dB Loss>=5%: 14.8157; NR 45GHz, NF=11dB Loss<5%: 4.1781 | 15.9361 | 1.4378 | 17.6745 | 1.1836 | [8 empty] | 15.1397 | 4.336 | 15.6985 | 1.6689 | 18.0203 | 1.2831
| Sourcing | Scenario No 7 | NR 45GHz, NF=11dB 5: NR 70GHz, NF=13dB |  |  |  |  | NR 70GHz, NF=15dB
|  | DL ACIR | 5 | 10 | 15 | 20 | 25 | 30 | 35 | 40 | Loss>=5% | Loss<5% | ACIR_lower | ACIR_upper | ACIR_req | ACIR_max | 5 | 10 | 15 | 20 | 25 | 30 | 35 | 40 | Loss>=5% | Loss<5% | ACIR_lower | ACIR_upper | ACIR_req | ACIR_max
| Nokia, Alcatel-Lucent Shanghai Bell | Throughput loss (average) | 8.51 | 4.79 | 2.49 | 1.19 | 0.5 | 0.17 | 0.041223 | 0.0086006 | 8.51 | 4.79 | 5 | 10 | 9.7177 |  | 8.52 | 4.8 | 2.5 | 1.2 | 0.51 | 0.18 | 0.047205 | 0.010297 | 8.52 | 4.8 | 5 | 10 | 9.7312
|  | Throughput loss (5%-tile) | 32.55 | 19.3 | 8.9 | 2.13 | 0.81 | 0.13 | 0.00021051 | 6.6569e-05 | 8.9 | 2.13 | 15 | 20 | 17.8804 | 17.8804 | 32.47 | 19.17 | 8.95 | 2.32 | 0.82 | 0.32 | 0.21 | 0.093279 | 8.95 | 2.32 | 15 | 20 | 17.9789 | 17.9789
| Ericsson | Throughput loss (average) | 16.1966 | 8.5808 | 4.0945 | 1.709 | 0.66466 | 0.23015 | 0.078667 | 0.02468 | 8.5808 | 4.0945 | 10 | 15 | 13.9908
|  | Throughput loss (5%-tile) | 22.3813 | 12.1754 | 5.8654 | 2.407 | 0.81857 | 0.40557 | 0.16634 | 0.093721 | 5.8654 | 2.407 | 15 | 20 | 16.2512 | 16.2512
| NEC | Throughput loss (average) | 9.544 | 5.4299 | 2.881 | 1.4033 | 0.5426 | 0.1228 | 0.04 | 0.0129 | 5.4299 | 2.881 | 10 | 15 | 10.8433 |  | 8.8832 | 5.1746 | 2.7185 | 1.3905 | 0.5227 | 0.1137 | 0.0277 | 0.0091 | 5.1746 | 2.7185 | 10 | 15 | 10.3554
|  | Throughput loss (5%-tile) | 31.3859 | 12.8155 | 6.0154 | 0.7846 | 0 | 0 | 0 | 0 | 6.0154 | 0.7846 | 15 | 20 | 15.9706 | 15.9706 | 24.5269 | 14.1998 | 10.0688 | 3.6144 | 0.2582 | 0 | 0 | 0 | 10.0688 | 3.6144 | 15 | 20 | 18.9266 | 18.9266
| China Telecom | Throughput loss (average)
Throughput loss (5%-tile)
| Huawei | Throughput loss (average) | 17.45 | 10.2 | 5.45 | 2.67 | 1.05 | 0.26 | 0.07 | 0.02 | 5.45 | 2.67 | 15 | 20 | 15.8094 |  | 17.5 | 10.17 | 5.4 | 2.61 | 0.98 | 0.2 | 0.06 | 0.02 | 5.4 | 2.61 | 15 | 20 | 15.7168
|  | Throughput loss (5%-tile) | 45.31 | 19.32 | 2.87 | 0.47 | 0.05 | 0.02 | 0.01 | 0 | 19.32 | 2.87 | 10 | 15 | 14.3526 | 15.8094 | 45.2 | 19.54 | 3.28 | 0.4 | 0.13 | 0.01 | 0 | 0 | 19.54 | 3.28 | 10 | 15 | 14.4711 | 15.7168
| ZTE | Throughput loss (average) | 7.8331 | 4.4973 | 2.3933 | 1.1421 | 0.46926 | 0.14851 | 0.032043 | 0.0083075 | 7.8331 | 4.4973 | 5 | 10 | 9.2465 |  | 7.6804 | 4.4104 | 2.3613 | 1.1414 | 0.46486 | 0.13822 | 0.032719 | 0.0084405 | 7.6804 | 4.4104 | 5 | 10 | 9.0985
|  | Throughput loss (5%-tile) | 35.3241 | 21.8407 | 10.9626 | 3.8742 | 1.1603 | 0.69245 | 0.54474 | 0.26752 | 10.9626 | 3.8742 | 15 | 20 | 19.2059 | 19.2059 | 35.4807 | 21.6052 | 9.4469 | 2.3451 | 0.6815 | 0.33886 | 0.11194 | 0.0029111 | 9.4469 | 2.3451 | 15 | 20 | 18.1308 | 18.1308
| Samsung | Throughput loss (average) | 8.26 | 4.57 | 2.33 | 1.07 | 0.41 | 0.12 | 0.03 | 0.01 | 8.26 | 4.57 | 5 | 10 | 9.4173 |  | 8.26 | 4.58 | 2.34 | 1.08 | 0.42 | 0.12 | 0.03 | 0.01 | 8.26 | 4.58 | 5 | 10 | 9.4293
|  | Throughput loss (5%-tile) | 28.55 | 14.6 | 4.93 | 1.55 | 0.21 | 0 | 0 | 0 | 14.6 | 4.93 | 10 | 15 | 14.9638 | 14.9638 | 28.58 | 14.59 | 4.92 | 1.57 | 0.21 | 0 | 0 | 0 | 14.59 | 4.92 | 10 | 15 | 14.9586 | 14.9586
| CATT | Throughput loss (average) | 8.4977 | 4.704 | 2.3261 | 1.0041 | 0.35664 | 0.081579 | 0.022877 | 0.0072837 | 8.4977 | 4.704 | 5 | 10 | 9.6099 |  | 8.5197 | 4.7279 | 2.3427 | 1.0174 | 0.36848 | 0.087127 | 0.022903 | 0.0069595 | 8.5197 | 4.7279 | 5 | 10 | 9.6412
|  | Throughput loss (5%-tile) | 27.2595 | 13.7683 | 3.2226 | 0.13938 | 0.095985 | 0.014127 | 0.0044718 | 0.0014146 | 13.7683 | 3.2226 | 10 | 15 | 14.1573 | 14.1573 | 27.2222 | 13.7706 | 3.19 | 0.13881 | 0.078524 | 0.014068 | 0.0044532 | 0.0014086 | 13.7706 | 3.19 | 10 | 15 | 14.1446 | 14.1446
| Qualcomm | Throughput loss (average) | 18.0068 | 10.7192 | 5.8193 | 2.8695 | 1.1476 | 0.29 | 0.0764 | 0.0237 | 5.8193 | 2.8695 | 15 | 20 | 16.3887 |  | 17.8851 | 10.6506 | 5.7866 | 2.8582 | 1.1575 | 0.3091 | 0.0807 | 0.0249 | 5.7866 | 2.8582 | 15 | 20 | 16.3431
|  | Throughput loss (5%-tile) | 41.0798 | 14.3629 | 2.3243 | 0.5439 | 0.3124 | 0.1472 | 0.035 | 0.0092 | 14.3629 | 2.3243 | 10 | 15 | 13.8887 | 16.3887 | 41.0209 | 14.3283 | 2.3785 | 0.4712 | 0.2361 | 0.1123 | 0.0358 | 0.0002 | 14.3283 | 2.3785 | 10 | 15 | 13.9031 | 16.3431
| Intel | Throughput loss (average) | 8.02 | 4.59 | 2.18 | 1.11 | 0.4 | 0.12 | 0.03 | 0.01 | 8.02 | 4.59 | 5 | 10 | 9.4023 |  | 8.22 | 4.58 | 2.34 | 1.14 | 0.39 | 0.12 | 0.03 | 0.01 | 8.22 | 4.58 | 5 | 10 | 9.4231
|  | Throughput loss (5%-tile) | 30.19 | 18.01 | 7.47 | 1.47 | 0.32 | 0.11 | 0.03 | 0 | 7.47 | 1.47 | 15 | 20 | 17.0583 | 17.0583 | 32.49 | 15.96 | 7.79 | 2.17 | 0.08 | 0 | 0 | 0 | 7.79 | 2.17 | 15 | 20 | 17.4822 | 17.4822
| LG | Throughput loss (average) | 38.3104 | 22.9901 | 11.3768 | 4.3841 | 1.3247 | 0.39199 | 0.11936 | 0.035094 | 11.3768 | 4.3841 | 15 | 20 | 19.5596 |  | 38.3104 | 22.9912 | 11.3772 | 4.385 | 1.3257 | 0.39357 | 0.12099 | 0.035333 | 11.3772 | 4.385 | 15 | 20 | 19.5602
|  | Throughput loss (5%-tile) | 42.0956 | 16.5261 | 5.1562 | 1.4793 | 0.47673 | 0.155 | 0.044465 | 0.011403 | 5.1562 | 1.4793 | 15 | 20 | 15.2124 | 19.5596 | 42.0952 | 16.5255 | 5.1564 | 1.4788 | 0.47658 | 0.15538 | 0.043909 | 0.010851 | 5.1564 | 1.4788 | 15 | 20 | 15.2126 | 19.5602
|  |  | NR 70GHz, NF=13dB Loss>=5%: mean-Average; NR 70GHz, NF=13dB Loss<5%: mean-std | 5%-Ave | 5%-std | tot-Ave | tot-std | [8 empty] | mean-Average | mean-std | 5%-Ave | 5%-std | tot-Ave | tot-std
|  |  | NR 70GHz, NF=13dB Loss>=5%: 12.3986; NR 70GHz, NF=13dB Loss<5%: 3.5574 | 15.8941 | 1.6476 | 16.7245 | 1.6455 | [8 empty] | 12.1443 | 3.7228 | 16.1343 | 1.854 | 17.0269 | 1.7362

## Indoor hotspot UL
NR, Indoor hotspot, UL
| Sourcing | Scenario No 4 | NR 30GHz, NF=9dB | [13 empty] | NR 30GHz, NF=11dB
|  | UL ACIR | 5 | 10 | 15 | 20 | 25 | 30 | 35 | 40 | Loss>=5% | Loss<5% | ACIR_lower | ACIR_upper | ACIR_req | ACIR_max | 5 | 10 | 15 | 20 | 25 | 30 | 35 | 40 | Loss>=5% | Loss<5% | ACIR_lower | ACIR_upper | ACIR_req | ACIR_max
| Nokia, Alcatel-Lucent Shanghai Bell | Throughput loss (average) | 10.59 | 5.47 | 2.51 | 1.02 | 0.37 | 0.13 | 0.041285 | 0.013183 | 5.47 | 2.51 | 10 | 15 | 10.7939 |  | 9.28 | 4.63 | 2.04 | 0.8 | 0.28 | 0.094046 | 0.030305 | 0.0096447 | 9.28 | 4.63 | 5 | 10 | 9.6022
|  | Throughput loss (5%-tile) | 36.67 | 16.69 | 4.63 | 0.47 | 0.037945 | 0.026834 | 0.02332 | 0.022209 | 16.69 | 4.63 | 10 | 15 | 14.8466 | 14.8466 | 35.44 | 15.85 | 4.35 | 0.44 | 0.035406 | 0.025038 | 0.021759 | 0.020722 | 15.85 | 4.35 | 10 | 15 | 14.7174 | 14.7174
| Ericsson | Throughput loss (average) | 15.7991 | 8.2967 | 3.9115 | 1.6105 | 0.61425 | 0.20908 | 0.07096 | 0.02216 | 8.2967 | 3.9115 | 10 | 15 | 13.7589 | [15 empty] | 0
|  | Throughput loss (5%-tile) | 25.1226 | 11.689 | 4.4624 | 1.5179 | 0.29878 | 0.14727 | 0.023789 | 0 | 11.689 | 4.4624 | 10 | 15 | 14.6281 | 14.6281
| NEC | Throughput loss (average) | 10.3818 | 5.2632 | 2.3009 | 0.8679 | 0.2959 | 0.0961 | 0.0307 | 0.0097 | 5.2632 | 2.3009 | 10 | 15 | 10.4442 |  | 8.4538 | 3.9932 | 1.6267 | 0.5832 | 0.1939 | 0.0624 | 0.0198 | 0.0063 | 8.4538 | 3.9932 | 5 | 10 | 8.8715
|  | Throughput loss (5%-tile) | 25.4986 | 2.2507 | 0 | 0 | 0 | 0 | 0 | 0 | 25.4986 | 2.2507 | 5 | 10 | 9.4087 | 10.4442 | 24.0003 | 7.8853 | 2.0572 | 1.0277 | 0.1146 | 0 | 0 | 0 | 7.8853 | 2.0572 | 10 | 15 | 12.4753 | 12.4753
| China Telecom | Throughput loss (average)
Throughput loss (5%-tile)
| Huawei | Throughput loss (average) | 9.52 | 4.83 | 2.13 | 0.81 | 0.28 | 0.09 | 0.03 | 0.01 | 9.52 | 4.83 | 5 | 10 | 9.8188 |  | 8.24 | 4.01 | 1.68 | 0.61 | 0.21 | 0.07 | 0.02 | 0.01 | 8.24 | 4.01 | 5 | 10 | 8.8298
|  | Throughput loss (5%-tile) | 40.71 | 15.43 | 1.55 | 0.49 | 0.16 | 0 | 0 | 0 | 15.43 | 1.55 | 10 | 15 | 13.7572 | 13.7572 | 38.95 | 14.28 | 1.4 | 0.44 | 0.14 | 0 | 0 | 0 | 14.28 | 1.4 | 10 | 15 | 13.6025 | 13.6025
| ZTE | Throughput loss (average) | 11.2548 | 5.8843 | 2.6695 | 0.96801 | 0.24386 | 0.053249 | 0.012887 | 0.0035232 | 5.8843 | 2.6695 | 10 | 15 | 11.3754 |  | 11.4435 | 6.0093 | 2.7422 | 1.0017 | 0.27497 | 0.06593 | 0.016914 | 0.0048005 | 6.0093 | 2.7422 | 10 | 15 | 11.5446
|  | Throughput loss (5%-tile) | 38.0053 | 17.2031 | 4.6089 | 0.92816 | 0.074856 | 0.073661 | 0.073283 | 0.045179 | 17.2031 | 4.6089 | 10 | 15 | 14.8447 | 14.8447 | 36.1955 | 16.3453 | 4.7838 | 1.5621 | 0.34796 | 7.4205e-05 | 2.3466e-05 | 7.4205e-06 | 16.3453 | 4.7838 | 10 | 15 | 14.9065 | 14.9065
| Samsung | Throughput loss (average) | 8.61 | 4.2 | 1.81 | 0.69 | 0.24 | 0.08 | 0.03 | 0.01 | 8.61 | 4.2 | 5 | 10 | 9.093 |  | 8.61 | 4.2 | 1.81 | 0.69 | 0.24 | 0.08 | 0.03 | 0.01 | 8.61 | 4.2 | 5 | 10 | 9.093
|  | Throughput loss (5%-tile) | 31.18 | 13.37 | 3.72 | 0.52 | 0.22 | 0.08 | 0.05 | 0 | 13.37 | 3.72 | 10 | 15 | 14.3368 | 14.3368 | 31.18 | 13.37 | 3.72 | 0.52 | 0.22 | 0.08 | 0.05 | 0 | 13.37 | 3.72 | 10 | 15 | 14.3368 | 14.3368
| CATT | Throughput loss (average) | 7.8789 | 3.7506 | 1.5828 | 0.60392 | 0.21543 | 0.07325 | 0.023997 | 0.0076942 | 7.8789 | 3.7506 | 5 | 10 | 8.4868 |  | 6.7605 | 3.0928 | 1.2551 | 0.46531 | 0.16263 | 0.054373 | 0.017623 | 0.0056232 | 6.7605 | 3.0928 | 5 | 10 | 7.4
|  | Throughput loss (5%-tile) | 22.1104 | 4.1097 | 1.2563 | 0.25485 | 0.028561 | 0.009036 | 0.0028581 | 0.00090364 | 22.1104 | 4.1097 | 5 | 10 | 9.7527 | 9.7527 | 21.2626 | 3.9001 | 1.1802 | 0.24168 | 0.027164 | 0.008594 | 0.002718 | 0.0008597 | 21.2626 | 3.9001 | 5 | 10 | 9.6833 | 9.6833
| Qualcomm | Throughput loss (average) | 7.3947 | 3.4087 | 1.3406 | 0.4676 | 0.1534 | 0.0491 | 0.0156 | 0.0049 | 7.3947 | 3.4087 | 5 | 10 | 8.0039 |  | 6.2499 | 2.7308 | 1.0225 | 0.3466 | 0.1123 | 0.0358 | 0.0114 | 0.0036 | 6.2499 | 2.7308 | 5 | 10 | 6.7759
|  | Throughput loss (5%-tile) | 33.5714 | 10.1823 | 0.8083 | 0.1819 | 0.0526 | 0.0217 | 0.0003 | 0.0001 | 10.1823 | 0.8083 | 10 | 15 | 12.7642 | 12.7642 | 30.7002 | 8.8589 | 0.6867 | 0.1543 | 0.0446 | 0.0184 | 0.0003 | 0.0001 | 8.8589 | 0.6867 | 10 | 15 | 12.361 | 12.361
| Intel | Throughput loss (average) | 9.73 | 4.95 | 2.16 | 0.84 | 0.3 | 0.1 | 0.03 | 0.01 | 9.73 | 4.95 | 5 | 10 | 9.9477 |  | 8.55 | 4.07 | 1.74 | 0.66 | 0.24 | 0.07 | 0.02 | 0.01 | 8.55 | 4.07 | 5 | 10 | 8.9621
|  | Throughput loss (5%-tile) | 35.09 | 15.3 | 4.43 | 1.09 | 0.05 | 0.05 | 0 | 0 | 15.3 | 4.43 | 10 | 15 | 14.7378 | 14.7378 | 33.09 | 14.52 | 2.95 | 0.68 | 0.13 | 0.17 | 0 | 0.01 | 14.52 | 2.95 | 10 | 15 | 14.1141 | 14.1141
| LG | Throughput loss (average) | 35.0294 | 20.6704 | 10.1954 | 3.9781 | 1.2408 | 0.38577 | 0.10709 | 0.033303 | 10.1954 | 3.9781 | 15 | 20 | 19.1782 |  | 32.4284 | 18.5593 | 8.9075 | 3.4118 | 1.0549 | 0.32706 | 0.090703 | 0.028201 | 8.9075 | 3.4118 | 15 | 20 | 18.555
|  | Throughput loss (5%-tile) | 33.2444 | 10.2387 | 2.4747 | 0.66038 | 0.17033 | 0.1138 | 0.029817 | 0.0081871 | 10.2387 | 2.4747 | 10 | 15 | 13.3737 | 19.1782 | 32.9633 | 10.118 | 2.4426 | 0.65162 | 0.16806 | 0.11228 | 0.029419 | 0.0080776 | 10.118 | 2.4426 | 10 | 15 | 13.334 | 18.555
|  |  | NR 30GHz, NF=9dB Loss>=5%: mean-Average; NR 30GHz, NF=9dB Loss<5%: mean-std | 5%-Ave | 5%-std | tot-Ave | tot-std | [8 empty] | mean-Average | mean-std | 5%-Ave | 5%-std | tot-Ave | tot-std
|  |  | NR 30GHz, NF=9dB Loss>=5%: 11.0901; NR 30GHz, NF=9dB Loss<5%: 3.1038 | 13.245 | 1.9463 | 13.929 | 2.4802 | [8 empty] | 9.9593 | 3.29 | 13.2812 | 1.5297 | 13.8613 | 2.2569
| Sourcing |  | NR 30GHz, NF=9dB 5: NR 45GHz, NF=11dB |  |  |  |  | NR 45GHz, NF=13dB
|  | UL ACIR | 5 | 10 | 15 | 20 | 25 | 30 | 35 | 40 | Loss>=5% | Loss<5% | ACIR_lower | ACIR_upper | ACIR_req | ACIR_max | 5 | 10 | 15 | 20 | 25 | 30 | 35 | 40 | Loss>=5% | Loss<5% | ACIR_lower | ACIR_upper | ACIR_req | ACIR_max
| Nokia, Alcatel-Lucent Shanghai Bell | Throughput loss (average)
Throughput loss (5%-tile)
| Ericsson | Throughput loss (average) | 12.199 | 6.2757 | 2.9606 | 1.2474 | 0.50416 | 0.18647 | 0.068924 | 0.023487 | 6.2757 | 2.9606 | 10 | 15 | 11.9241
|  | Throughput loss (5%-tile) | 21.5647 | 10.0402 | 4.5405 | 2.037 | 0.41428 | 0.055302 | 0.076051 | 0.0024029 | 10.0402 | 4.5405 | 10 | 15 | 14.5822 | 14.5822
| NEC | Throughput loss (average)
Throughput loss (5%-tile)
| China Telecom | Throughput loss (average)
Throughput loss (5%-tile)
| Huawei | Throughput loss (average)
Throughput loss (5%-tile)
| ZTE | Throughput loss (average)
Throughput loss (5%-tile)
| Samsung | Throughput loss (average)
Throughput loss (5%-tile)
| CATT | Throughput loss (average) | 3.0017 | 1.3838 | 0.56548 | 0.21026 | 0.073365 | 0.024418 | 0.0078865 | 0.0025126 |  |  |  |  | 5 |  | 2.5113 | 1.1102 | 0.43679 | 0.15817 | 0.054093 | 0.017751 | 0.0056935 | 0.0018091 |  |  |  |  | 5
|  | Throughput loss (5%-tile) | 20.4805 | 8.1223 | 1.6992 | 0.80425 | 0.033308 | 0.0016044 | 0.00050747 | 0.00016054 | 8.1223 | 1.6992 | 10 | 15 | 12.4305 | 12.4305 | 18.2919 | 6.9908 | 1.4383 | 0.66877 | 0.027548 | 0.0013461 | 0.00042571 | 0.00013458 | 6.9908 | 1.4383 | 10 | 15 | 11.7927 | 11.7927
| Qualcomm | Throughput loss (average) | 8.6428 | 4.1843 | 1.7352 | 0.628 | 0.2095 | 0.0675 | 0.0215 | 0.0068 | 8.6428 | 4.1843 | 5 | 10 | 9.0852 |  | 7.404 | 3.4095 | 1.3403 | 0.4675 | 0.1533 | 0.0491 | 0.0156 | 0.0049 | 7.404 | 3.4095 | 5 | 10 | 8.0091
|  | Throughput loss (5%-tile) | 35.6466 | 10.9492 | 1.235 | 0.4436 | 0.103 | 0.0001 | 0 | 0 | 10.9492 | 1.235 | 10 | 15 | 13.0621 | 13.0621 | 33.4528 | 9.8651 | 1.0908 | 0.3911 | 0.0907 | 0.0001 | 0 | 0 | 9.8651 | 1.0908 | 10 | 15 | 12.7724 | 12.7724
| Intel | Throughput loss (average) | 3.49 | 3.1 | 0.68 | 0.31 | 0.1 | 0.03 | 0.01 | 0 |  |  |  |  | 5 |  | 2.83 | 1.37 | 0.52 | 0.2 | 0.07 | 0.02 | 0.01 | 0 |  |  |  |  | 5
|  | Throughput loss (5%-tile) | 22.95 | 14.99 | 3.98 | 1.38 | 0.05 | 0 | 0 | 0 | 14.99 | 3.98 | 10 | 15 | 14.5368 | 14.5368 | 19.39 | 10.6 | 3.69 | 0.82 | 0.16 | 0.03 | 0 | 0 | 10.6 | 3.69 | 10 | 15 | 14.0521 | 14.0521
| LG | Throughput loss (average) | 32.4569 | 18.6593 | 9.0396 | 3.4898 | 1.1568 | 0.34516 | 0.10701 | 0.030561 | 9.0396 | 3.4898 | 15 | 20 | 18.6394 |  | 29.2645 | 16.2247 | 7.6286 | 2.8892 | 0.94965 | 0.28249 | 0.087501 | 0.024983 | 7.6286 | 2.8892 | 15 | 20 | 17.7732
|  | Throughput loss (5%-tile) | 33.1404 | 10.409 | 2.7234 | 0.70107 | 0.16881 | 0.050685 | 0.013116 | 0.0026963 | 10.409 | 2.7234 | 10 | 15 | 13.5189 | 18.6394 | 32.7024 | 10.2184 | 2.6686 | 0.68662 | 0.16531 | 0.049632 | 0.012844 | 0.0026403 | 10.2184 | 2.6686 | 10 | 15 | 13.456 | 17.7732
|  |  | NR 45GHz, NF=11dB Loss>=5%: mean-Average; NR 45GHz, NF=11dB Loss<5%: mean-std | 5%-Ave | 5%-std | tot-Ave | tot-std | [8 empty] | mean-Average | mean-std | 5%-Ave | 5%-std | tot-Ave | tot-std
|  |  | NR 45GHz, NF=11dB Loss>=5%: 9.9297; NR 45GHz, NF=11dB Loss<5%: 5.0824 | 13.6261 | 0.83695 | 14.6502 | 2.1624 | [8 empty] | 8.9456 | 5.2426 | 13.0183 | 0.84007 | 14.0976 | 2.2683
| Sourcing | Scenario No 9 | NR 45GHz, NF=11dB 5: NR 70GHz, NF=13dB |  |  |  |  | NR 70GHz, NF=15dB
|  | UL ACIR | 5 | 10 | 15 | 20 | 25 | 30 | 35 | 40 | Loss>=5% | Loss<5% | ACIR_lower | ACIR_upper | ACIR_req | ACIR_max | 5 | 10 | 15 | 20 | 25 | 30 | 35 | 40 | Loss>=5% | Loss<5% | ACIR_lower | ACIR_upper | ACIR_req | ACIR_max
| Nokia, Alcatel-Lucent Shanghai Bell | Throughput loss (average) | 3.14 | 1.48 | 0.62 | 0.23 | 0.079175 | 0.025765 | 0.0082271 | 0.0026099 |  |  |  |  | 5 |  | 2.64 | 1.2 | 0.48 | 0.17 | 0.057926 | 0.018674 | 0.0059429 | 0.0018832 |  |  |  |  | 5
|  | Throughput loss (5%-tile) | 19.7 | 11.28 | 5.06 | 0.9 | 0.010871 | 0.003438 | 0.0010872 | 0.00034382 | 5.06 | 0.9 | 15 | 20 | 15.0721 | 15.0721 | 16.78 | 9.34 | 4.1 | 0.72 | 0.0086401 | 0.0027325 | 0.00086411 | 0.00027326 | 9.34 | 4.1 | 10 | 15 | 14.1412 | 14.1412
| Ericsson | Throughput loss (average) | 11.1389 | 5.3665 | 2.3519 | 0.93331 | 0.36545 | 0.13012 | 0.045526 | 0.014765 | 5.3665 | 2.3519 | 10 | 15 | 10.6079
|  | Throughput loss (5%-tile) | 17.9026 | 9.041 | 3.8824 | 1.2381 | 0.34913 | 0.072142 | 0.016125 | 0.004968 | 9.041 | 3.8824 | 10 | 15 | 13.9167 | 13.9167
| NEC | Throughput loss (average) | 3.708 | 1.6794 | 0.6484 | 0.2235 | 0.0729 | 0.0233 | 0.0074 | 0.0023 |  |  |  |  | 5 |  | 3.0752 | 1.326 | 0.4908 | 0.1653 | 0.0534 | 0.017 | 0.0054 | 0.0017 |  |  |  |  | 5
|  | Throughput loss (5%-tile) | 12.5842 | 1.6007 | 0.2288 | 0.1077 | 0.0381 | 0 | 0 | 0 | 12.5842 | 1.6007 | 5 | 10 | 8.4525 | 8.4525 | 5.6669 | 0.4771 | 0.2481 | 0.1777 | 0.09 | 0 | 0 | 0 | 5.6669 | 0.4771 | 5 | 10 | 5.6425 | 5.6425
| China Telecom | Throughput loss (average)
Throughput loss (5%-tile)
| Huawei | Throughput loss (average) | 7.12 | 3.31 | 1.32 | 0.46 | 0.15 | 0.05 | 0.02 | 0 | 7.12 | 3.31 | 5 | 10 | 7.7822 |  | 6.02 | 2.66 | 1 | 0.34 | 0.11 | 0.04 | 0.01 | 0 | 6.02 | 2.66 | 5 | 10 | 6.5179
|  | Throughput loss (5%-tile) | 36.96 | 13.27 | 1.25 | 0.34 | 0.07 | 0.01 | 0 | 0 | 13.27 | 1.25 | 10 | 15 | 13.4401 | 13.4401 | 33.88 | 11.53 | 1.05 | 0.29 | 0.06 | 0.01 | 0 | 0 | 11.53 | 1.05 | 10 | 15 | 13.1155 | 13.1155
| ZTE | Throughput loss (average) | 5.1362 | 2.7096 | 1.2731 | 0.50255 | 0.15127 | 0.03439 | 0.0068351 | 0.0017467 | 5.1362 | 2.7096 | 5 | 10 | 5.2807 |  | 5.2491 | 2.8476 | 1.4139 | 0.63401 | 0.25515 | 0.093139 | 0.031665 | 0.010328 | 5.2491 | 2.8476 | 5 | 10 | 5.5187
|  | Throughput loss (5%-tile) | 34.1278 | 19.0438 | 8.9686 | 2.6737 | 0.46414 | 3.7272e-05 | 1.1786e-05 | 3.7272e-06 | 8.9686 | 2.6737 | 15 | 20 | 18.1522 | 18.1522 | 30.467 | 17.108 | 8.1622 | 2.4474 | 0.74374 | 0.065089 | 1.8849e-05 | 5.9605e-06 | 8.1622 | 2.4474 | 15 | 20 | 17.7667 | 17.7667
| Samsung | Throughput loss (average) | 3.52 | 1.69 | 0.72 | 0.28 | 0.1 | 0.03 | 0.01 | 0 |  |  |  |  | 5 |  | 3.52 | 1.69 | 0.72 | 0.28 | 0.1 | 0.03 | 0.01 | 0 |  |  |  |  | 5
|  | Throughput loss (5%-tile) | 21.39 | 10.31 | 3.58 | 0.76 | 0.06 | 0 | 0 | 0 | 10.31 | 3.58 | 10 | 15 | 13.945 | 13.945 | 21.39 | 10.31 | 3.58 | 0.76 | 0.06 | 0 | 0 | 0 | 10.31 | 3.58 | 10 | 15 | 13.945 | 13.945
| CATT | Throughput loss (average) | 2.3173 | 1.0117 | 0.39851 | 0.14607 | 0.050815 | 0.016898 | 0.0054552 | 0.0017376 |  |  |  |  | 5 |  | 1.906 | 0.80237 | 0.30741 | 0.1106 | 0.037823 | 0.012413 | 0.0039812 | 0.0012649 |  |  |  |  | 5
|  | Throughput loss (5%-tile) | 13.3056 | 4.9284 | 0.55434 | 0.45958 | 0.13541 | 0.00014772 | 0 | 0 | 13.3056 | 4.9284 | 5 | 10 | 9.9573 | 9.9573 | 11.3505 | 4.0715 | 0.43751 | 0.36359 | 0.10518 | 0.00011848 | 0 | 0 | 11.3505 | 4.0715 | 5 | 10 | 9.3622 | 9.3622
| Qualcomm | Throughput loss (average) | 9.7762 | 4.6335 | 1.8488 | 0.649 | 0.2133 | 0.0683 | 0.0217 | 0.0069 | 9.7762 | 4.6335 | 5 | 10 | 9.6437 |  | 8.3505 | 3.7357 | 1.4147 | 0.4818 | 0.1564 | 0.0499 | 0.0158 | 0.005 | 8.3505 | 3.7357 | 5 | 10 | 8.6302
|  | Throughput loss (5%-tile) | 39.1355 | 12.1749 | 2.2551 | 0.5391 | 0.2188 | 0.1111 | 0.0365 | 0.0189 | 12.1749 | 2.2551 | 10 | 15 | 13.6165 | 13.6165 | 36.1042 | 10.6182 | 1.9176 | 0.4563 | 0.1851 | 0.0939 | 0.0308 | 0.0159 | 10.6182 | 1.9176 | 10 | 15 | 13.2286 | 13.2286
| Intel | Throughput loss (average) | 2.82 | 1.36 | 0.52 | 0.22 | 0.06 | 0.02 | 0.01 | 0 |  |  |  |  | 5 |  | 2.4 | 1 | 0.43 | 0.17 | 0.05 | 0.02 | 0.01 | 0 |  |  |  |  | 5
|  | Throughput loss (5%-tile) | 18.43 | 8.88 | 3.8 | 0.73 | 0.15 | 0 | 0 | 0 | 8.88 | 3.8 | 10 | 15 | 13.8189 | 13.8189 | 17.23 | 6.97 | 3.4 | 0.86 | 0.1 | 0.01 | 0 | 0 | 6.97 | 3.4 | 10 | 15 | 12.7591 | 12.7591
| LG | Throughput loss (average) | 29.4305 | 16.3106 | 7.6775 | 2.9614 | 0.88657 | 0.26817 | 0.088634 | 0.029761 | 7.6775 | 2.9614 | 15 | 20 | 17.8386 |  | 25.7424 | 13.7038 | 6.2586 | 2.3715 | 0.70422 | 0.21249 | 0.07018 | 0.023559 | 6.2586 | 2.3715 | 15 | 20 | 16.619
|  | Throughput loss (5%-tile) | 32.5139 | 10.005 | 2.3831 | 0.65641 | 0.2402 | 0.05554 | 0.014708 | 0.0065194 | 10.005 | 2.3831 | 10 | 15 | 13.2833 | 17.8386 | 31.8533 | 9.7261 | 2.3103 | 0.63595 | 0.23268 | 0.053797 | 0.014246 | 0.0063146 | 9.7261 | 2.3103 | 10 | 15 | 13.1865 | 16.619
|  |  | NR 70GHz, NF=13dB Loss>=5%: mean-Average; NR 70GHz, NF=13dB Loss<5%: mean-std | 5%-Ave | 5%-std | tot-Ave | tot-std | [8 empty] | mean-Average | mean-std | 5%-Ave | 5%-std | tot-Ave | tot-std
|  |  | NR 70GHz, NF=13dB Loss>=5%: 7.6153; NR 70GHz, NF=13dB Loss<5%: 3.9657 | 13.3655 | 2.5 | 13.821 | 2.836 | [8 empty] | 6.9206 | 3.614 | 12.5719 | 3.1762 | 12.9533 | 3.4235

## Urban Macro DL
NR, Urban Macro, DL
| Sourcing | Scenario No 2 | NR 30GHz, ISD=200m, NF=9dB | [13 empty] | NR 30GHz, ISD=200m, NF=11dB | [13 empty] | NR 30GHz, ISD=300m, NF=9dB | [13 empty] | NR 30GHz, ISD=300m, NF=11dB
|  | DL ACIR | 5 | 10 | 15 | 20 | 25 | 30 | 35 | 40 | Loss>=5% | Loss<5% | ACIR_lower | ACIR_upper | ACIR_req | ACIR_max | 5 | 10 | 15 | 20 | 25 | 30 | 35 | 40 | Loss>=5% | Loss<5% | ACIR_lower | ACIR_upper | ACIR_req | ACIR_max | 5 | 10 | 15 | 20 | 25 | 30 | 35 | 40 | Loss>=5% | Loss<5% | ACIR_lower | ACIR_upper | ACIR_req | ACIR_max | 5 | 10 | 15 | 20 | 25 | 30 | 35 | 40 | Loss>=5% | Loss<5% | ACIR_lower | ACIR_upper | ACIR_req | ACIR_max
| Nokia, Alcatel-Lucent Shanghai Bell | Throughput loss (average) | 9.84 | 5.92 | 3.44 | 1.89 | 0.92 | 0.38 | 0.16 | 0.066594 | 5.92 | 3.44 | 10 | 15 | 11.8548 |  | 9.81 | 5.9 | 3.42 | 1.88 | 0.92 | 0.38 | 0.16 | 0.068068 | 5.9 | 3.42 | 10 | 15 | 11.8145 |  | 11.57 | 7.9 | 4.52 | 2.61 | 1.36 | 0.63 | 0.29 | 0.13 | 7.9 | 4.52 | 10 | 15 | 14.2899 |  | 11.49 | 7.34 | 4.49 | 2.59 | 1.34 | 0.63 | 0.29 | 0.12 | 7.34 | 4.49 | 10 | 15 | 14.1053
|  | Throughput loss (5%-tile) | 46.27 | 26.18 | 13.51 | 4.83 | 1.78 | 0.58 | 5.0317e-07 | 1.5912e-07 | 13.51 | 4.83 | 15 | 20 | 19.9021 | 19.9021 | 43.28 | 22.16 | 14.58 | 4.9 | 4.59 | 1.49 | 0.0030591 | 0.0009674 | 14.58 | 4.9 | 15 | 20 | 19.9483 | 19.9483 | 47.92 | 29.33 | 14.57 | 6.19 | 4.22 | 0.00026553 | 8.3968e-05 | 2.6553e-05 | 6.19 | 4.22 | 20 | 25 | 23.0203 | 23.0203 | 45.15 | 28.26 | 13.64 | 4.23 | 4.12 | 0.0001456 | 4.6042e-05 | 1.456e-05 | 13.64 | 4.23 | 15 | 20 | 19.5909 | 19.5909
| Ericsson | Throughput loss (average) | 13.1284 | 8.0829 | 4.6793 | 2.4855 | 1.2362 | 0.5628 | 0.24212 | 0.093158 | 8.0829 | 4.6793 | 10 | 15 | 14.5289
|  | Throughput loss (5%-tile) | 21.9008 | 12.9252 | 6.7801 | 4.3848 | 1.6649 | 0.36424 | 0.19895 | 0.046082 | 6.7801 | 4.3848 | 15 | 20 | 18.7157 | 18.7157
| NEC | Throughput loss (average) | 12.3506 | 6.6281 | 3.3341 | 1.5322 | 0.5513 | 0.1247 | 0.0339 | 0.0103 | 6.6281 | 3.3341 | 10 | 15 | 12.4713 |  | 12.3354 | 6.6255 | 3.3369 | 1.536 | 0.5543 | 0.1238 | 0.0335 | 0.0102 | 6.6255 | 3.3369 | 10 | 15 | 12.4714 |  | 12.556 | 6.7499 | 3.4126 | 1.5921 | 0.5894 | 0.1405 | 0.0392 | 0.012 | 6.7499 | 3.4126 | 10 | 15 | 12.6217 |  | 12.4326 | 6.683 | 3.3784 | 1.5703 | 0.5795 | 0.1373 | 0.0383 | 0.0118 | 6.683 | 3.3784 | 10 | 15 | 12.5465
|  | Throughput loss (5%-tile) | 19.322 | 7.4896 | 2.1316 | 0.3509 | 0.09 | 0.0279 | 0.008 | 0.0013 | 7.4896 | 2.1316 | 10 | 15 | 12.3233 | 12.4713 | 18.1152 | 6.4289 | 1.3796 | 0.2485 | 0.0714 | 0.0046 | 0 | 0 | 6.4289 | 1.3796 | 10 | 15 | 11.4149 | 12.4714 | 13.6651 | 2.3654 | 0.3858 | 0.099 | 0.058 | 0.0089 | 0 | 0 | 13.6651 | 2.3654 | 5 | 10 | 8.8342 | 12.6217 | 8.9828 | 1.3813 | 0.3166 | 0.1131 | 0.0609 | 0.0098 | 0.002 | 0 | 8.9828 | 1.3813 | 5 | 10 | 7.6197 | 12.5465
| China Telecom | Throughput loss (average) | 13.5045 | 7.9227 | 4.3632 | 2.2618 | 1.0809 | 0.48291 | 0.20561 | 0.083 | 7.9227 | 4.3632 | 10 | 15 | 14.1055 |  | 13.4326 | 7.8768 | 4.3382 | 2.247 | 1.0732 | 0.47675 | 0.20324 | 0.081675 | 7.8768 | 4.3382 | 10 | 15 | 14.0649 |  | 15.6885 | 9.8539 | 5.8133 | 3.2256 | 1.7014 | 0.85167 | 0.40079 | 0.18112 | 5.8133 | 3.2256 | 15 | 20 | 16.5715 |  | 15.6028 | 9.8006 | 5.7867 | 3.2092 | 1.693 | 0.84555 | 0.39653 | 0.17883 | 5.7867 | 3.2092 | 15 | 20 | 16.526
|  | Throughput loss (5%-tile) | 43.9125 | 26.0132 | 11.2511 | 5.5899 | 1.8983 | 0.55017 | 0.17639 | 0.0041997 | 5.5899 | 1.8983 | 20 | 25 | 20.7989 | 20.7989 | 42.5996 | 23.64 | 12.1482 | 5.0265 | 1.9692 | 1.1914 | 0.32371 | 0 | 5.0265 | 1.9692 | 20 | 25 | 20.0434 | 20.0434 | 59.1762 | 40.0489 | 24.7604 | 11.7353 | 6.1429 | 2.2635 | 1.2286 | 0.31097 | 6.1429 | 2.2635 | 25 | 30 | 26.4731 | 26.4731 | 58.1826 | 39.9751 | 24.175 | 13.6472 | 5.9901 | 1.5992 | 0.54815 | 0 | 5.9901 | 1.5992 | 25 | 30 | 26.1274 | 26.1274
| Huawei | Throughput loss (average) | 12.0102 | 7.2405 | 4.1 | 2.1688 | 1.0643 | 0.48012 | 0.20765 | 0.085118 | 7.2405 | 4.1 | 10 | 15 | 13.5671 |  | 11.9599 | 7.2076 | 4.0831 | 2.1623 | 1.0634 | 0.4796 | 0.20727 | 0.085138 | 7.2076 | 4.0831 | 10 | 15 | 13.5328 |  | 13.9515 | 8.9302 | 5.4306 | 3.1671 | 1.7506 | 0.92089 | 0.45907 | 0.21464 | 5.4306 | 3.1671 | 15 | 20 | 15.9513 |  | 13.8205 | 8.8411 | 5.3713 | 3.1309 | 1.7302 | 0.9101 | 0.45267 | 0.21154 | 5.3713 | 3.1309 | 15 | 20 | 15.8287
|  | Throughput loss (5%-tile) | 45.3919 | 25.7842 | 14.5691 | 7.4056 | 3.844 | 1.6134 | 0.16342 | 0.00023704 | 7.4056 | 3.844 | 20 | 25 | 23.3772 | 23.3772 | 43.1691 | 25.8601 | 13.1904 | 6.2536 | 3.4352 | 1.1378 | 0.28449 | 4.9206e-05 | 6.2536 | 3.4352 | 20 | 25 | 22.2239 | 22.2239 | 55.5404 | 37.5353 | 22.7339 | 14.4821 | 5.3192 | 2.269 | 1.3222 | 0.44334 | 5.3192 | 2.269 | 25 | 30 | 25.5233 | 25.5233 | 55.7016 | 35.1928 | 22.5736 | 12.3638 | 5.9887 | 2.2958 | 1.0998 | 0.00063084 | 5.9887 | 2.2958 | 25 | 30 | 26.3386 | 26.3386
| ZTE | Throughput loss (average) | 7.6651 | 4.4837 | 2.5343 | 1.4249 | 0.82047 | 0.50054 | 0.33073 | 0.23889 | 7.6651 | 4.4837 | 5 | 10 | 9.1885 |  | 7.8893 | 4.6303 | 2.633 | 1.4945 | 0.87315 | 0.55376 | 0.38252 | 0.28195 | 7.8893 | 4.6303 | 5 | 10 | 9.4328
|  | Throughput loss (5%-tile) | 36.1339 | 22.95 | 13.5708 | 8.4725 | 4.8486 | 3.4349 | 2.6544 | 2.3272 | 8.4725 | 4.8486 | 20 | 25 | 24.7911 | 24.7911 | 37.2152 | 22.9717 | 14.4943 | 8.4347 | 6.1336 | 4.1719 | 3.3001 | 2.4859 | 6.1336 | 4.1719 | 25 | 30 | 27.8894 | 27.8894
| Samsung | Throughput loss (average) | 7.9 | 4.17 | 2.11 | 0.99 | 0.33 | 0.05 | 0.01 | 0 | 7.9 | 4.17 | 5 | 10 | 8.8874 |  | 7.88 | 4.16 | 2.11 | 0.99 | 0.33 | 0.05 | 0.01 | 0 | 7.88 | 4.16 | 5 | 10 | 8.871 |  | 8.5 | 4.51 | 2.3 | 1.1 | 0.39 | 0.06 | 0.02 | 0 | 8.5 | 4.51 | 5 | 10 | 9.386 |  | 8.47 | 4.5 | 2.3 | 1.1 | 0.39 | 0.06 | 0.02 | 0.01 | 8.47 | 4.5 | 5 | 10 | 9.3703
|  | Throughput loss (5%-tile) | 33.65 | 15.3 | 1.07 | 0.36 | 0.12 | 0.02 | 0.01 | 0 | 15.3 | 1.07 | 10 | 15 | 13.6191 | 13.6191 | 31.03 | 11.68 | 0.61 | 0.1 | 0..02 | 0 | 0 | 0 | 11.68 | 0.61 | 10 | 15 | 13.0172 | 13.0172 | 21.72 | 1.53 | 0.23 | 0.11 | 0 | 0 | 0 | 0 | 21.72 | 1.53 | 5 | 10 | 9.1407 | 9.386 | 13.4 | 0.85 | 0.29 | 0.03 | 0.01 | 0 | 0 | 0 | 13.4 | 0.85 | 5 | 10 | 8.3466 | 9.3703
| CATT | Throughput loss (average) | 13.9151 | 8.6023 | 5.0588 | 2.7797 | 1.3922 | 0.63456 | 0.2798 | 0.10432 | 5.0588 | 2.7797 | 15 | 20 | 15.129 |  | 13.876 | 8.5815 | 5.0538 | 2.7786 | 1.3919 | 0.63785 | 0.28483 | 0.10702 | 5.0538 | 2.7786 | 15 | 20 | 15.1182
|  | Throughput loss (5%-tile) | 40.5337 | 28.1196 | 14.3337 | 5.5021 | 1.1493 | 0.0021746 | 0.00068759 | 0.0002174 | 5.5021 | 1.1493 | 20 | 25 | 20.5768 | 20.5768 | 44.5249 | 30.7587 | 20.4636 | 7.2443 | 4.3306 | 1.4857 | 0.62221 | 0.043994 | 7.2443 | 4.3306 | 20 | 25 | 23.8513 | 23.8513
| Qualcomm | Throughput loss (average) | 11.9839 | 6.463 | 3.3122 | 1.5623 | 0.5636 | 0.1097 | 0.0285 | 0.0088 | 6.463 | 3.3122 | 10 | 15 | 12.3216 |  | 11.9554 | 6.4473 | 3.3034 | 1.558 | 0.5629 | 0.1111 | 0.0288 | 0.0088 | 6.4473 | 3.3034 | 10 | 15 | 12.3018 |  | 12.2019 | 6.5754 | 3.3848 | 1.6042 | 0.5752 | 0.1208 | 0.0324 | 0.0101 | 6.5754 | 3.3848 | 10 | 15 | 12.4688 |  | 12.1388 | 6.5442 | 3.3693 | 1.5977 | 0.5751 | 0.1227 | 0.0336 | 0.0103 | 6.5442 | 3.3693 | 10 | 15 | 12.4319
|  | Throughput loss (5%-tile) | 34.7567 | 14.0362 | 1.0859 | 0.3549 | 0.0808 | 0.0193 | 0.0125 | 0.0004 | 14.0362 | 1.0859 | 10 | 15 | 13.4888 | 13.4888 | 33.2038 | 11.196 | 1.3908 | 0.3046 | 0.0447 | 0.0279 | 0.0039 | 0.0021 | 11.196 | 1.3908 | 10 | 15 | 13.1595 | 13.1595 | 25.9973 | 2.9023 | 0.381 | 0.0537 | 0.0042 | 0.0013 | 0.0004 | 0.0001 | 25.9973 | 2.9023 | 5 | 10 | 9.5459 | 12.4688 | 20.6101 | 1.7582 | 0.3816 | 0.0479 | 0.0381 | 0.0003 | 0.0001 | 0 | 20.6101 | 1.7582 | 5 | 10 | 9.1402 | 12.4319
| Intel | Throughput loss (average) | 7.55 | 3.52 | 2.08 | 1.04 | 0.47 | 0.18 | 0.05 | 0.02 | 7.55 | 3.52 | 5 | 10 | 8.1638 |  | 7.15 | 3.94 | 1.91 | 1.2 | 0.42 | 0.1 | 0.05 | 0.02 | 7.15 | 3.94 | 5 | 10 | 8.3489 |  | 8.41 | 5.35 | 2.85 | 1.72 | 0.59 | 0.31 | 0.19 | 0.05 | 5.35 | 2.85 | 10 | 15 | 10.7 |  | 8.27 | 4.8 | 2.58 | 1.56 | 0.62 | 0.28 | 0.15 | 0.06 | 8.27 | 4.8 | 5 | 10 | 9.7118
|  | Throughput loss (5%-tile) | 25.1 | 12.13 | 6.75 | 0.85 | 0 | 0 | 0 | 0 | 6.75 | 0.85 | 15 | 20 | 16.4831 | 16.4831 | 27.02 | 11.79 | 7.25 | 3.49 | 1 | 0.04 | 0 | 0 | 7.25 | 3.49 | 15 | 20 | 17.992 | 17.992 | 32.72 | 18.8 | 10.34 | 3.79 | 0.76 | 2 | 0.9 | 0 | 10.34 | 3.79 | 15 | 20 | 19.0763 | 19.0763 | 31.48 | 17.95 | 9.55 | 4.1 | 0.54 | 0 | 0.22 | 0 | 9.55 | 4.1 | 15 | 20 | 19.1743 | 19.1743
| LG | Throughput loss (average) | 10.6257 | 3.4317 | 0 | 0 | 0 | 0 | 0 | 0 | 10.6257 | 3.4317 | 5 | 10 | 8.91 |  | 11.2244 | 4.1795 | 0 | 0 | 0 | 0 | 0 | 0 | 11.2244 | 4.1795 | 5 | 10 | 9.4177 |  | 16.4998 | 9.542 | 4.4851 | 1.0737 | 0 | 0 | 0 | 0 | 9.542 | 4.4851 | 10 | 15 | 14.4909 |  | 17.3341 | 10.6092 | 5.8523 | 2.63 | 0.45832 | 0 | 0 | 0 | 5.8523 | 2.63 | 15 | 20 | 16.3226
|  | Throughput loss (5%-tile) | 45.3314 | 27.9776 | 16.2622 | 8.1579 | 3.553 | 1.3135 | 0.61016 | 0.083361 | 8.1579 | 3.553 | 20 | 25 | 23.4288 | 23.4288 | 43.7205 | 26.9522 | 14.8064 | 7.4726 | 3.2059 | 1.1149 | 0.39004 | 0.038517 | 7.4726 | 3.2059 | 20 | 25 | 22.8975 | 22.8975 | 46.8495 | 29.1709 | 16.2471 | 8.1353 | 3.4738 | 1.2602 | 0.38915 | 0.063097 | 8.1353 | 3.4738 | 20 | 25 | 23.363 | 23.363 | 45.1291 | 28.3159 | 15.4317 | 7.7275 | 3.2611 | 1.0931 | 0.18771 | 0.018354 | 7.7275 | 3.2611 | 20 | 25 | 23.0534 | 23.0534
|  |  | NR 30GHz, ISD=200m, NF=9dB Loss>=5%: mean-Average; NR 30GHz, ISD=200m, NF=9dB Loss<5%: mean-std | 5%-Ave | 5%-std | tot-Ave | tot-std | [8 empty] | mean-Average | mean-std | 5%-Ave | 5%-std | tot-Ave | tot-std | [8 empty] | mean-Average | mean-std | 5%-Ave | 5%-std | tot-Ave | tot-std | [8 empty] | mean-Average | mean-std | 5%-Ave | 5%-std | tot-Ave | tot-std
|  |  | NR 30GHz, ISD=200m, NF=9dB Loss>=5%: 11.7389; NR 30GHz, ISD=200m, NF=9dB Loss<5%: 2.422 | 18.8641 | 4.1447 | 18.8775 | 4.1236 | [8 empty] | 11.5374 | 2.2566 | 19.2438 | 5.0793 | 19.3494 | 4.9239 | [8 empty] | 13.31 | 2.3281 | 18.1221 | 7.223 | 18.9916 | 6.2186 | [8 empty] | 13.3554 | 2.6505 | 17.4239 | 7.4315 | 18.5792 | 6.0989
Ericsson results are valid for 10dB of NF.

## Urban Macro UL
NR, Urban Macro, UL
| Sourcing | Scenario No 5 | NR 30GHz, ISD=200m, NF=9dB | [13 empty] | NR 30GHz, ISD=200m, NF=11dB | [13 empty] | NR 30GHz, ISD=300m, NF=9dB | [13 empty] | NR 30GHz, ISD=300m, NF=11dB
|  | UL ACIR | 5 | 10 | 15 | 20 | 25 | 30 | 35 | 40 | Loss>=5% | Loss<5% | ACIR_lower | ACIR_upper | ACIR_req | ACIR_max | 5 | 10 | 15 | 20 | 25 | 30 | 35 | 40 | Loss>=5% | Loss<5% | ACIR_lower | ACIR_upper | ACIR_req | ACIR_max | 5 | 10 | 15 | 20 | 25 | 30 | 35 | 40 | Loss>=5% | Loss<5% | ACIR_lower | ACIR_upper | ACIR_req | ACIR_max | 5 | 10 | 15 | 20 | 25 | 30 | 35 | 40 | Loss>=5% | Loss<5% | ACIR_lower | ACIR_upper | ACIR_req | ACIR_max
| Nokia, Alcatel-Lucent Shanghai Bell | Throughput loss (average) | 5.34 | 2.92 | 1.51 | 0.74 | 0.35 | 0.15 | 0.061147 | 0.022519 | 5.34 | 2.92 | 5 | 10 | 5.7025 |  | 4.62 | 2.48 | 1.26 | 0.61 | 0.28 | 0.12 | 0.046513 | 0.016467 |  |  |  |  | 5 |  | 6.13 | 3.48 | 1.88 | 0.97 | 0.48 | 0.22 | 0.09185 | 0.034711 | 6.13 | 3.48 | 5 | 10 | 7.1321 |  | 5.34 | 2.98 | 1.58 | 0.81 | 0.39 | 0.17 | 0.069965 | 0.025318 | 5.34 | 2.98 | 5 | 10 | 5.7203
|  | Throughput loss (5%-tile) | 22.35 | 12.35 | 4.91 | 3.41 | 2.94 | 1.58 | 1.03 | 0.15 | 12.35 | 4.91 | 10 | 15 | 14.9395 | 14.9395 | 20.01 | 7.47 | 5.07 | 0.49 | 0.048268 | 0.044876 | 0.00097303 | 0.0003077 | 5.07 | 0.49 | 15 | 20 | 15.0764 | 15.0764 | NA | NA | NA | NA | NA | NA | NA | NA | NA | NA | NA | NA | NA | NA | NA | NA | NA | NA | NA | NA | NA | NA | NA | NA | NA | NA | NA | NA
| Ericsson | Throughput loss (average) | 7.1639 | 3.7516 | 1.8132 | 0.78137 | 0.31654 | 0.11341 | 0.038489 | 0.012159 | 7.1639 | 3.7516 | 5 | 10 | 8.1707
|  | Throughput loss (5%-tile) | 14.48 | 7.8393 | 3.119 | 0.45298 | 0.11396 | 0.00094686 | 0.0003074 | 0 | 7.8393 | 3.119 | 10 | 15 | 13.0076 | 13.0076
| NEC | Throughput loss (average) | 5.3825 | 2.5956 | 1.0997 | 0.409 | 0.1388 | 0.0451 | 0.0144 | 0.0046 | 5.3825 | 2.5956 | 5 | 10 | 5.6862 |  | 4.5243 | 2.0859 | 0.8383 | 0.2989 | 0.0991 | 0.0318 | 0.0101 | 0.0032 |  |  |  |  | 5 |  | 5.0144 | 2.415 | 1.0231 | 0.3803 | 0.129 | 0.0419 | 0.0134 | 0.0042 | 5.0144 | 2.415 | 5 | 10 | 5.0277 |  | 4.2282 | 1.9622 | 0.7938 | 0.2843 | 0.0946 | 0.0304 | 0.0097 | 0.0031 |  |  |  |  | 5
|  | Throughput loss (5%-tile) | 22.1336 | 9.1468 | 3.7252 | 1.0953 | 0.3565 | 0.1676 | 0.0792 | 0 | 9.1468 | 3.7252 | 10 | 15 | 13.8243 | 13.8243 | 19.5278 | 8.564 | 3.4347 | 1.3454 | 0.3299 | 0.0517 | 0.0517 | 0.0259 | 8.564 | 3.4347 | 10 | 15 | 13.4742 | 13.4742 | 35.9251 | 15.3602 | 5.4268 | 1.3012 | 0.4126 | 0.1904 | 0 | 0 | 5.4268 | 1.3012 | 15 | 20 | 15.5173 | 15.5173 | NA | NA | NA | NA | NA | NA | NA | NA | NA | NA | NA | NA | NA | NA
| China Telecom | Throughput loss (average) | 7.1797 | 4.0521 | 2.1524 | 1.0762 | 0.50525 | 0.22736 | 0.095998 | 0.04042 | 7.1797 | 4.0521 | 5 | 10 | 8.4847 |  | 6.3426 | 3.5161 | 1.8293 | 0.89469 | 0.416 | 0.18236 | 0.074137 | 0.028493 | 6.3426 | 3.5161 | 5 | 10 | 7.375 |  | 9.3499 | 5.3886 | 2.8921 | 1.4541 | 1.29 | 0.30472 | 0.1283 | 0.048113 | 5.3886 | 2.8921 | 10 | 15 | 10.7784 |  | 8.294 | 4.679 | 2.4604 | 1.209 | 0.56221 | 0.24181 | 0.096723 | 0.036271 | 8.294 | 4.679 | 5 | 10 | 9.556
|  | Throughput loss (5%-tile) | 37.6117 | 21.9668 | 12.516 | 5.8748 | 2.235 | 0.31928 | 0.063857 | 0.063857 | 5.8748 | 2.235 | 20 | 25 | 21.2018 | 21.2018 | 32.4569 | 20.6709 | 11.8767 | 3.7171 | 0.81596 | 0.27199 | 0 | 0 | 11.8767 | 3.7171 | 15 | 20 | 19.2139 | 19.2139 | NA | NA | NA | NA | NA | NA | NA | NA | NA | NA | NA | NA | NA | NA | NA | NA | NA | NA | NA | NA | NA | NA | NA | NA | NA | NA | NA | NA
| Huawei | Throughput loss (average) | 6.3844 | 3.569 | 1.8771 | 0.93074 | 0.43466 | 0.1884 | 0.074767 | 0.027099 | 6.3844 | 3.569 | 5 | 10 | 7.4587 |  | 5.5935 | 3.0583 | 1.5606 | 0.74174 | 0.32533 | 0.13051 | 0.047513 | 0.01603 | 5.5935 | 3.0583 | 5 | 10 | 6.1705 |  | 8.7 | 5.2889 | 3.0645 | 1.6802 | 0.85909 | 0.40239 | 0.16827 | 0.062856 | 5.2889 | 3.0645 | 10 | 15 | 10.6493 |  | 7.7313 | 4.6404 | 2.6478 | 1.4243 | 0.71126 | 0.32172 | 0.12941 | 0.046114 | 7.7313 | 4.6404 | 5 | 10 | 9.4183
|  | Throughput loss (5%-tile) | 32.5255 | 16.1475 | 6.8701 | 2.0918 | 0.50432 | 0.18253 | 0.0002824 | 8.9302e-05 | 6.8701 | 2.0918 | 15 | 20 | 16.9569 | 16.9569 | 25.8392 | 14.7711 | 6.4086 | 4.7228 | 0.70668 | 0.51351 | 0.0080414 | 0.0025431 | 6.4086 | 4.7228 | 15 | 20 | 19.1778 | 19.1778 | NA | NA | NA | NA | NA | NA | NA | NA | NA | NA | NA | NA | NA | NA | NA | NA | NA | NA | NA | NA | NA | NA | NA | NA | NA | NA | NA | NA
| ZTE | Throughput loss (average) | 2.3791 | 1.1532 | 0.51542 | 0.21571 | 0.085402 | 0.031513 | 0.010789 | 0.0035215 |  |  |  |  | 5 |  | 1.1728 | 0.57776 | 0.30657 | 0.15874 | 0.088462 | 0.045124 | 0.021071 | 0.0095915 |  |  |  |  | 5
|  | Throughput loss (5%-tile) | 18.2297 | 7.1613 | 2.3794 | 0.72647 | 0.025751 | 0.025635 | 0.010987 | 0.003475 | 7.1613 | 2.3794 | 10 | 15 | 12.2599 | 12.2599 | 18.2165 | 10.8998 | 5.5519 | 2.776 | 1.1567 | 0.36871 | 0.11689 | 0.036994 | 5.5519 | 2.776 | 15 | 20 | 15.9941 | 15.9941
| Samsung | Throughput loss (average) | 2.46 | 1.16 | 0.48 | 0.17 | 0.06 | 0.02 | 0.01 | 0 |  |  |  |  | 5 |  | 2.42 | 1.14 | 0.47 | 0.17 | 0.06 | 0.02 | 0.01 | 0 |  |  |  |  | 5 |  | 2.51 | 1.19 | 0.49 | 0.18 | 0.06 | 0.02 | 0.01 | 0 |  |  |  |  | 5 |  | 2.44 | 1.15 | 0.47 | 0.17 | 0.36 | 0.17 | 0.07 | 0.03 |  |  |  |  | 5
|  | Throughput loss (5%-tile) | 8.14 | 3.5 | 1.33 | 0.44 | 0.1 | 0 | 0 | 0 | 8.14 | 3.5 | 5 | 10 | 8.3836 | 8.3836 | 8.56 | 3.57 | 1.42 | 0.48 | 0.04 | 0 | 0 | 0 | 8.56 | 3.57 | 5 | 10 | 8.5671 | 8.5671 | NA | NA | NA | NA | NA | NA | NA | NA | NA | NA | NA | NA | NA | NA | NA | NA | NA | NA | NA | NA | NA | NA | NA | NA | NA | NA | NA | NA
| CATT | Throughput loss (average) | 8.1536 | 4.6666 | 2.5196 | 1.2877 | 0.61774 | 0.2734 | 0.10845 | 0.038913 | 8.1536 | 4.6666 | 5 | 10 | 9.522 |  | 7.2308 | 4.0583 | 2.1507 | 1.0799 | 0.50815 | 0.21866 | 0.08344 | 0.029061 | 7.2308 | 4.0583 | 5 | 10 | 8.5158
|  | Throughput loss (5%-tile) | 55.934 | 28.8943 | 14.9963 | 3.3575 | 0.048607 | 0.015378 | 0.0048638 | 0.0015392 | 14.9963 | 3.3575 | 15 | 20 | 19.2944 | 19.2944 | 47.2633 | 23.8963 | 10.5451 | 8.84 | 2.0057 | 0.0041512 | 0.0013159 | 0.00041251 | 8.84 | 2.0057 | 20 | 25 | 22.8094 | 22.8094
| Qualcomm | Throughput loss (average) | 5.1633 | 2.5105 | 1.0706 | 0.3991 | 0.1352 | 0.0439 | 0.0141 | 0.0044 | 5.1633 | 2.5105 | 5 | 10 | 5.3078 |  | 4.3516 | 2.0308 | 0.8231 | 0.2938 | 0.0975 | 0.0314 | 0.0099 | 0.0032 |  |  |  |  | 5 |  | 4.8923 | 2.3695 | 1.0077 | 0.3743 | 0.1266 | 0.041 | 0.0131 | 0.0041 |  |  |  |  | 5 |  | 4.1024 | 1.9074 | 0.7703 | 0.2747 | 0.091 | 0.0292 | 0.0093 | 0.0029 |  |  |  |  | 5
|  | Throughput loss (5%-tile) | 13.7017 | 6.5281 | 3.0754 | 1.2523 | 0.285 | 0.099 | 0.0037 | 0.0012 | 6.5281 | 3.0754 | 10 | 15 | 12.2129 | 12.2129 | 10.8181 | 4.7429 | 2.314 | 0.7563 | 0.5215 | 0.1806 | 0.0287 | 0.0044 | 10.8181 | 4.7429 | 5 | 10 | 9.7884 | 9.7884 | 18.3544 | 8.9636 | 3.722 | 0.8777 | 0.4474 | 0.0358 | 0.0113 | 0.0036 | 8.9636 | 3.722 | 10 | 15 | 13.7809 | 13.7809 | NA | NA | NA | NA | NA | NA | NA | NA | NA | NA | NA | NA | NA | NA
| Intel | Throughput loss (average) | 3.22 | 1.58 | 0.82 | 0.36 | 0.11 | 0.06 | 0.02 | 0.01 |  |  |  |  | 5 |  | 2.69 | 1.26 | 0.55 | 0.28 | 0.09 | 0.02 | 0.01 | 0 |  |  |  |  | 5 |  | 3.74 | 2.28 | 1.07 | 0.52 | 0.16 | 0.08 | 0.04 | 0.01 |  |  |  |  | 5 |  | 3.17 | 1.62 | 0.81 | 0.43 | 0.14 | 0.05 | 0.03 | 0.01 |  |  |  |  | 5
|  | Throughput loss (5%-tile) | 22.39 | 8.5 | 1.03 | 0.06 | 0.02 | 0.18 | 0 | 0 | 8.5 | 1.03 | 10 | 15 | 12.3427 | 12.3427 | 16.57 | 4.5 | 2.23 | 0.03 | 0 | 0.01 | 0.01 | 0 | 16.57 | 4.5 | 5 | 10 | 9.7929 | 9.7929 | NA | NA | NA | NA | NA | NA | NA | NA | NA | NA | NA | NA | NA | NA | NA | NA | NA | NA | NA | NA | NA | NA | NA | NA | NA | NA | NA | NA
| LG | Throughput loss (average) | 2.7141 | 1.356 | 0.71273 | 0.38443 | 0.20842 | 0.11082 | 0.057081 | 0.02914 |  |  |  |  | 5 |  | 1.9195 | 0.94811 | 0.49324 | 0.26623 | 0.14366 | 0.076183 | 0.039503 | 0.019492 |  |  |  |  | 5 |  | 4.4067 | 2.2249 | 1.1435 | 0.60328 | 0.31442 | 0.16201 | 0.083284 | 0.038741 |  |  |  |  | 5 |  | 3.2185 | 1.5746 | 0.79437 | 0.41659 | 0.21731 | 0.11231 | 0.056312 | 0.02644 |  |  |  |  | 5
|  | Throughput loss (5%-tile) | 33.7511 | 19.1625 | 9.0351 | 3.8033 | 1.3701 | 0.52067 | 0.035181 | 7.5525e-06 | 9.0351 | 3.8033 | 15 | 20 | 18.8563 | 18.8563 | 31.6638 | 17.4192 | 8.7738 | 3.3387 | 0.89494 | 0.2188 | 0.095916 | 0.049504 | 8.7738 | 3.3387 | 15 | 20 | 18.4717 | 18.4717 | NA | NA | NA | NA | NA | NA | NA | NA | NA | NA | NA | NA | NA | NA | NA | NA | NA | NA | NA | NA | NA | NA | NA | NA | NA | NA | NA | NA
|  |  | NR 30GHz, ISD=200m, NF=9dB Loss>=5%: mean-Average; NR 30GHz, ISD=200m, NF=9dB Loss<5%: mean-std | 5%-Ave | 5%-std | tot-Ave | tot-std | [8 empty] | mean-Average | mean-std | 5%-Ave | 5%-std | tot-Ave | tot-std | [8 empty] | mean-Average | mean-std | 5%-Ave | 5%-std | tot-Ave | tot-std | [8 empty] | mean-Average | mean-std | 5%-Ave | 5%-std | tot-Ave | tot-std
|  |  | NR 30GHz, ISD=200m, NF=9dB Loss>=5%: 6.3939; NR 30GHz, ISD=200m, NF=9dB Loss<5%: 1.6062 | 14.8436 | 3.6532 | 14.8436 | 3.6532 | [8 empty] | 5.7061 | 1.1994 | 15.2366 | 4.5461 | 15.2366 | 4.5461 | [8 empty] | 6.6984 | 2.418 | 14.6491 | 0.86818 | 14.6491 | 0.86818 | [8 empty] | 6.2118 | 1.9056 | NA | NA | NA | NA
Ericsson results are valid for 10dB of NF.

## Dense Urban DL
NR, Dense Urban, DL
| Sourcing | Scenario No 3 | NR 30GHz, NF=9dB | [13 empty] | NR 30GHz, NF=11dB
|  | DL ACIR | 5 | 10 | 15 | 20 | 25 | 30 | 35 | 40 | Loss>=5% | Loss<5% | ACIR_lower | ACIR_upper | ACIR_req | ACIR_max | 5 | 10 | 15 | 20 | 25 | 30 | 35 | 40 | Loss>=5% | Loss<5% | ACIR_lower | ACIR_upper | ACIR_req | ACIR_max
| Nokia, Alcatel-Lucent Shanghai Bell | Throughput loss (average) | 4.92 | 2.54 | 1.2 | 0.53 | 0.23 | 0.085612 | 0.025974 | 0.0081481 |  |  |  |  | 5 |  | 4.79 | 2.47 | 1.17 | 0.52 | 0.22 | 0.025026 | 0.081724 | 0.0082255 |  |  |  |  | 5
|  | Throughput loss (5%-tile) | 6.51 | 3.32 | 1.23 | 0.38 | 0.025958 | 0.0259 | 5.7931e-06 | 1.8319e-06 | 6.51 | 3.32 | 5 | 10 | 7.3668 | 7.3668 | 7.04 | 4.14 | 0.79 | 0.4 | 0.00059617 | 2.5634e-05 | 8.1063e-05 | 8.1063e-06 | 7.04 | 4.14 | 5 | 10 | 8.5172 | 8.5172
| Ericsson | Throughput loss (average) | 11.129 | 6.3138 | 3.3646 | 1.6495 | 0.76949 | 0.3312 | 0.13913 | 0.054979 | 6.3138 | 3.3646 | 10 | 15 | 12.2274
|  | Throughput loss (5%-tile) | 18.6676 | 9.2856 | 4.6601 | 1.945 | 1.0054 | 0.059446 | 0.011567 | 0.061233 | 9.2856 | 4.6601 | 10 | 15 | 14.6326 | 14.6326
| NEC | Throughput loss (average) | 8.893 | 4.7121 | 2.3099 | 1.0412 | 0.4268 | 0.1497 | 0.0496 | 0.0156 | 8.893 | 4.7121 | 5 | 10 | 9.6557 |  | 8.3929 | 4.3957 | 2.1088 | 0.9427 | 0.4006 | 0.1609 | 0.0617 | 0.0229 | 8.3929 | 4.3957 | 5 | 10 | 9.2441
|  | Throughput loss (5%-tile) | 11.7948 | 5.5024 | 1.8344 | 0.2471 | 0.0351 | 0.0111 | 0.0035 | 0.0011 | 5.5024 | 1.8344 | 10 | 15 | 10.6848 | 10.6848 | 7.0913 | 3.0113 | 1.3174 | 0.449 | 0.0865 | 0.0274 | 0.0087 | 0.0027 | 7.0913 | 3.0113 | 5 | 10 | 7.5629 | 9.2441
| China Telecom | Throughput loss (average)
Throughput loss (5%-tile)
| Huawei | Throughput loss (average) | 6.1722 | 3.3765 | 1.7155 | 0.82059 | 0.36731 | 0.14854 | 0.05519 | 0.019419 | 6.1722 | 3.3765 | 5 | 10 | 7.0965 |  | 6.0028 | 3.2678 | 1.6424 | 0.77511 | 0.34465 | 0.13892 | 0.051945 | 0.018874 | 6.0028 | 3.2678 | 5 | 10 | 6.8332
|  | Throughput loss (5%-tile) | 15.6985 | 6.8863 | 1.9678 | 0.34678 | 1.6195e-06 | 5.1189e-07 | 1.622e-07 | 5.1189e-08 | 6.8863 | 1.9678 | 10 | 15 | 11.9175 | 11.9175 | 13.763 | 7.2755 | 3.1049 | 0.0087783 | 0.0027761 | 0.0008779 | 0.00027762 | 8.7791e-05 | 7.2755 | 3.1049 | 10 | 15 | 12.728 | 12.728
| ZTE | Throughput loss (average) | 5.0237 | 2.7755 | 1.4586 | 0.72037 | 0.32467 | 0.12062 | 0.042859 | 0.013487 | 5.0237 | 2.7755 | 5 | 10 | 5.0528 |  | 5.2338 | 2.8657 | 1.4694 | 0.66547 | 0.27328 | 0.091885 | 0.030331 | 0.01005 | 5.2338 | 2.8657 | 5 | 10 | 5.4937
|  | Throughput loss (5%-tile) | 30.4196 | 17.8424 | 10.6497 | 3.2427 | 1.6337 | 1.113 | 0.00094466 | 0.00029873 | 10.6497 | 3.2427 | 15 | 20 | 18.8138 | 18.8138 | 24.6753 | 15.5421 | 7.3131 | 1.9745 | 0.30911 | 0.0048894 | 0.0015462 | 0.00048896 | 7.3131 | 1.9745 | 15 | 20 | 17.1664 | 17.1664
| Samsung | Throughput loss (average) | 4.76 | 2.6 | 1.34 | 0.66 | 0.3 | 0.13 | 0.05 | 0.02 |  |  |  |  | 5 |  | 4.62 | 2.51 | 1.29 | 0.63 | 0.29 | 0.12 | 0.05 | 0.02 |  |  |  |  | 5
|  | Throughput loss (5%-tile) | 9.33 | 3.82 | 1.34 | 0.6 | 0.04 | 0.04 | 0 | 0 | 9.33 | 3.82 | 5 | 10 | 8.9292 | 8.9292 | 7.19 | 2.82 | 1.2 | 0.46 | 0.18 | 0 | 0 | 0 | 7.19 | 2.82 | 5 | 10 | 7.5057 | 7.5057
| CATT | Throughput loss (average) | 8.8589 | 5.0472 | 2.7338 | 1.3894 | 0.6636 | 0.308 | 0.1348 | 0.0535 | 5.0472 | 2.7338 | 10 | 15 | 10.102 |  | 8.6751 | 4.9338 | 2.6764 | 1.3583 | 0.6478 | 0.2988 | 0.1307 | 0.0519 | 8.6751 | 4.9338 | 5 | 10 | 9.9115
|  | Throughput loss (5%-tile) | 21.5953 | 11.6195 | 3.6153 | 1.9011 | 0.3709 | 0.118 | 0.0374 | 0.0118 | 11.6195 | 3.6153 | 10 | 15 | 14.135 | 14.135 | 23.0929 | 9.7827 | 2.9726 | 0.4011 | 0.1278 | 0.034 | 0.0042 | 0 | 9.7827 | 2.9726 | 10 | 15 | 13.5115 | 13.5115
| Qualcomm | Throughput loss (average) | 5.5817 | 2.9941 | 1.5074 | 0.7102 | 0.31 | 0.1249 | 0.0478 | 0.0169 | 5.5817 | 2.9941 | 5 | 10 | 6.124 |  | 5.4016 | 2.8862 | 1.4485 | 0.6806 | 0.2965 | 0.1191 | 0.0453 | 0.0161 | 5.4016 | 2.8862 | 5 | 10 | 5.7983
|  | Throughput loss (5%-tile) | 11.3666 | 5.2129 | 1.9505 | 0.7506 | 0.2783 | 0.1076 | 0.0459 | 0 | 5.2129 | 1.9505 | 10 | 15 | 10.3263 | 10.3263 | 9.5377 | 3.8073 | 1.4411 | 0.4047 | 0.0851 | 0.0113 | 0.0108 | 0.0001 | 9.5377 | 3.8073 | 5 | 10 | 8.9593 | 8.9593
| Intel | Throughput loss (average) | 3.94 | 2.2 | 1.62 | 0.6 | 0.22 | 0.06 | 0.03 | 0.01 |  |  |  |  | 5 |  | 4.66 | 2.08 | 1.18 | 0.34 | 0.23 | 0.04 | 0.01 | 0.01 |  |  |  |  | 5
|  | Throughput loss (5%-tile) | 7.05 | 0.07 | 0.86 | 0 | 0 | 0 | 0 | 0 | 7.05 | 0.07 | 5 | 10 | 6.4685 | 6.4685 | 2.75 | 1.2 | 0.19 | 0 | 0 | 0 | 0 | 0 |  |  |  |  | 5 | 5
| LG | Throughput loss (average) | 7.5429 | 3.0486 | 0 | 0 | 0 | 0 | 0 | 0 | 7.5429 | 3.0486 | 5 | 10 | 7.829 |  | 9.7334 | 5.2659 | 2.3498 | 0.50989 | 0 | 0 | 0 | 0 | 5.2659 | 2.3498 | 10 | 15 | 10.4559
|  | Throughput loss (5%-tile) | 21.9643 | 11.5423 | 5.2913 | 2.0948 | 0.89501 | 0.40285 | 0.13693 | 0.051324 | 5.2913 | 2.0948 | 15 | 20 | 15.4556 | 15.4556 | 20.0306 | 9.8815 | 4.5805 | 2.1081 | 0.7917 | 0.34218 | 0.052512 | 0.015512 | 9.8815 | 4.5805 | 10 | 15 | 14.6043 | 14.6043
|  |  | NR 30GHz, NF=9dB Loss>=5%: mean-Average; NR 30GHz, NF=9dB Loss<5%: mean-std | 5%-Ave | 5%-std | tot-Ave | tot-std | [8 empty] | mean-Average | mean-std | 5%-Ave | 5%-std | tot-Ave | tot-std
|  |  | NR 30GHz, NF=9dB Loss>=5%: 7.3087; NR 30GHz, NF=9dB Loss<5%: 2.4557 | 11.873 | 3.6841 | 11.873 | 3.6841 | [8 empty] | 6.9707 | 2.1393 | 10.6173 | 3.791 | 10.8041 | 3.6755
| Sourcing |  | NR 30GHz, NF=9dB 5: NR 45GHz, NF=11dB |  |  |  |  | NR 45GHz, NF=13dB
|  | DL ACIR | 5 | 10 | 15 | 20 | 25 | 30 | 35 | 40 | Loss>=5% | Loss<5% | ACIR_lower | ACIR_upper | ACIR_req | ACIR_max | 5 | 10 | 15 | 20 | 25 | 30 | 35 | 40 | Loss>=5% | Loss<5% | ACIR_lower | ACIR_upper | ACIR_req | ACIR_max
| Nokia, Alcatel-Lucent Shanghai Bell | Throughput loss (average)
Throughput loss (5%-tile)
| Ericsson | Throughput loss (average) | 10.3224 | 5.8103 | 3.0958 | 1.5232 | 0.71076 | 0.30132 | 0.12072 | 0.043409 | 5.8103 | 3.0958 | 10 | 15 | 11.4926
|  | Throughput loss (5%-tile) | 7.8015 | 2.9259 | 0.99666 | 0.56946 | 0.28332 | 0.18241 | 0.18063 | 0.00022647 | 7.8015 | 2.9259 | 5 | 10 | 7.873 | 11.4926
| NEC | Throughput loss (average)
Throughput loss (5%-tile)
| China Telecom | Throughput loss (average)
Throughput loss (5%-tile)
| Huawei | Throughput loss (average)
Throughput loss (5%-tile)
| ZTE | Throughput loss (average)
Throughput loss (5%-tile)
| Samsung | Throughput loss (average)
Throughput loss (5%-tile)
| CATT | Throughput loss (average) | 8.1554 | 4.5657 | 2.4128 | 1.1744 | 0.5177 | 0.2062 | 0.0761 | 0.0273 | 8.1554 | 4.5657 | 5 | 10 | 9.3951 |  | 7.9828 | 4.4529 | 2.3415 | 1.1353 | 0.4941 | 0.1969 | 0.0727 | 0.0266 | 7.9828 | 4.4529 | 5 | 10 | 9.225
|  | Throughput loss (5%-tile) | 15.5491 | 2.8214 | 0.0092 | 0.0029 | 0.0009 | 0.0003 | 0.0001 | 0 | 15.5491 | 2.8214 | 5 | 10 | 9.1442 | 9.3951 | 7.4581 | 0.0194 | 0.0061 | 0.0019 | 0.0006 | 0.0002 | 0.0001 | 0 | 7.4581 | 0.0194 | 5 | 10 | 6.6522 | 9.225
| Qualcomm | Throughput loss (average) | 4.7505 | 2.4807 | 1.2171 | 0.5617 | 0.2381 | 0.0933 | 0.035 | 0.0122 |  |  |  |  | 5 |  | 4.5437 | 2.3595 | 1.151 | 0.529 | 0.2236 | 0.0867 | 0.0324 | 0.0112 |  |  |  |  | 5
|  | Throughput loss (5%-tile) | 3.3472 | 1.1696 | 0.3274 | 0.0589 | 0.0237 | 0.0044 | 0.0009 | 0 |  |  |  |  | 5 | 5 | 2.253 | 0.6309 | 0.1749 | 0.0067 | 0.0035 | 0.0019 | 0.0006 | 0.0001 |  |  |  |  | 5 | 5
| Intel | Throughput loss (average) | 3.79 | 2.37 | 1.02 | 0.46 | 0.22 | 0.08 | 0.02 | 0 |  |  |  |  | 5 |  | 3.33 | 2.21 | 0.09 | 0.36 | 0.13 | 0.09 | 0.01 | 0.01 |  |  |  |  | 5
|  | Throughput loss (5%-tile) | 0.02 | 0.04 | 0.02 | 0 | 0 | 0 | 0 | 0 |  |  |  |  | 5 | 5 | NA | NA | NA | NA | NA | NA | NA | NA | NA | NA | NA | NA | NA | NA
| LG | Throughput loss (average) | 10.8834 | 6.5261 | 3.5247 | 1.7122 | 0.78915 | 0.34345 | 0.12498 | 0.059142 | 6.5261 | 3.5247 | 10 | 15 | 12.5424 |  | 10.5392 | 6.1294 | 3.2971 | 1.6497 | 0.70691 | 0.28846 | 0.113 | 0.052287 | 6.1294 | 3.2971 | 10 | 15 | 11.9938
|  | Throughput loss (5%-tile) | 12.1253 | 5.8654 | 2.2536 | 0.8441 | 0.32038 | 0.12173 | 0.087283 | 0.014245 | 5.8654 | 2.2536 | 10 | 15 | 11.198 | 12.5424 | 10.1732 | 4.0143 | 1.4316 | 0.46784 | 0.11142 | 0.061907 | 0.039675 | 0.032099 | 10.1732 | 4.0143 | 5 | 10 | 9.1998 | 11.9938
|  |  | NR 45GHz, NF=11dB Loss>=5%: mean-Average; NR 45GHz, NF=11dB Loss<5%: mean-std | 5%-Ave | 5%-std | tot-Ave | tot-std | [8 empty] | mean-Average | mean-std | 5%-Ave | 5%-std | tot-Ave | tot-std
|  |  | NR 45GHz, NF=11dB Loss>=5%: 8.686; NR 45GHz, NF=11dB Loss<5%: 3.1757 | 7.643 | 2.4048 | 8.686 | 3.1757 | [8 empty] | 7.8047 | 2.9706 | 6.9507 | 1.7275 | 8.7396 | 2.8758
| Sourcing | Scenario No 8 | NR 45GHz, NF=11dB 5: NR 70GHz, NF=13dB |  |  |  |  | NR 70GHz, NF=15dB
|  | DL ACIR | 5 | 10 | 15 | 20 | 25 | 30 | 35 | 40 | Loss>=5% | Loss<5% | ACIR_lower | ACIR_upper | ACIR_req | ACIR_max | 5 | 10 | 15 | 20 | 25 | 30 | 35 | 40 | Loss>=5% | Loss<5% | ACIR_lower | ACIR_upper | ACIR_req | ACIR_max
| Nokia, Alcatel-Lucent Shanghai Bell | Throughput loss (average) | 3.94 | 1.97 | 0.92 | 0.4 | 0.17 | 0.06546 | 0.023582 | 0.0059677 |  |  |  |  | 5 |  | 3.89 | 1.94 | 0.92 | 0.4 | 0.17 | 0.066145 | 0.024098 | 0.0059479 |  |  |  |  | 5
|  | Throughput loss (5%-tile) | [10 empty] | NA | NA | NA | NA | NA | NA | NA | NA | NA | NA | NA | NA | NA | NA | NA | NA | NA | NA | bar: NR 70GHz, NF=13dB 5 to NR 70GHz, NF=13dB Loss<5%
| Ericsson | Throughput loss (average) | 9.9918 | 5.4627 | 2.8215 | 1.3558 | 0.62624 | 0.26673 | 0.1072 | 0.037858 | 5.4627 | 2.8215 | 10 | 15 | 10.8759
|  | Throughput loss (5%-tile) | [10 empty] | NA | NA | NA | NA | bar: NR 70GHz, NF=13dB 5 to NR 70GHz, NF=13dB Loss<5%
| NEC | Throughput loss (average) | 6.1305 | 3.0529 | 1.4158 | 0.62 | 0.2437 | 0.0889 | 0.0261 | 0.0087 | 6.1305 | 3.0529 | 5 | 10 | 6.8367 |  | 6.2052 | 3.1775 | 1.5162 | 0.667 | 0.2728 | 0.1008 | 0.0342 | 0.0111 | 6.2052 | 3.1775 | 5 | 10 | 6.9903
|  | Throughput loss (5%-tile) | [10 empty] | NA | NA | NA | NA | NA | NA | NA | NA | NA | NA | NA | NA | NA | NA | NA | NA | NA | NA | bar: NR 70GHz, NF=13dB 5 to NR 70GHz, NF=13dB Loss<5%
| China Telecom | Throughput loss (average)
Throughput loss (5%-tile)
| Huawei | Throughput loss (average) | 4.8717 | 2.5551 | 1.2414 | 0.54765 | 0.22161 | 0.078219 | 0.023104 | 0.0075856 |  |  |  |  | 5 |  | 4.7614 | 2.4862 | 1.1997 | 0.52401 | 0.20999 | 0.072966 | 0.021152 | 0.006978 |  |  |  |  | 5
|  | Throughput loss (5%-tile) | [10 empty] | NA | NA | NA | NA | NA | NA | NA | NA | NA | NA | NA | NA | NA | NA | NA | NA | NA | NA | bar: NR 70GHz, NF=13dB 5 to NR 70GHz, NF=13dB Loss<5%
| ZTE | Throughput loss (average) | 3.6424 | 1.8222 | 0.84077 | 0.35191 | 0.10059 | 0.022085 | 0.0071719 | 0.0022882 |  |  |  |  | 5 |  | 4.0793 | 2.3622 | 1.1899 | 0.54852 | 0.23308 | 0.1016 | 0.030077 | 0.0080812 |  |  |  |  | 5
|  | Throughput loss (5%-tile) | [10 empty] | NA | NA | NA | NA | NA | NA | NA | NA | NA | NA | NA | NA | NA | NA | NA | NA | NA | NA | bar: NR 70GHz, NF=13dB 5 to NR 70GHz, NF=13dB Loss<5%
| Samsung | Throughput loss (average) | 3.83 | 2.13 | 1.12 | 0.56 | 0.26 | 0.11 | 0.04 | 0.01 |  |  |  |  | 5 |  | 3.74 | 2.08 | 1.1 | 0.55 | 0.26 | 0.1 | 0.03 | 0.01 |  |  |  |  | 5
|  | Throughput loss (5%-tile) | [10 empty] | NA | NA | NA | NA | NA | NA | NA | NA | NA | NA | NA | NA | NA | NA | NA | NA | NA | NA | bar: NR 70GHz, NF=13dB 5 to NR 70GHz, NF=13dB Loss<5%
| CATT | Throughput loss (average) | 7.2886 | 4.0031 | 2.0603 | 1.017 | 0.4542 | 0.1791 | 0.063 | 0.023 | 7.2886 | 4.0031 | 5 | 10 | 8.4829 |  | 7.1341 | 3.9238 | 2.0139 | 0.9935 | 0.4433 | 0.172 | 0.058 | 0.0203 | 7.1341 | 3.9238 | 5 | 10 | 8.3238
|  | Throughput loss (5%-tile) | [10 empty] | NA | NA | NA | NA | NA | NA | NA | NA | NA | NA | NA | NA | NA | NA | NA | NA | NA | NA | bar: NR 70GHz, NF=13dB 5 to NR 70GHz, NF=13dB Loss<5%
| Qualcomm | Throughput loss (average) | 4.0217 | 2.0531 | 0.9793 | 0.4325 | 0.176 | 0.0678 | 0.0249 | 0.009 |  |  |  |  | 5 |  | 3.9715 | 2.0273 | 0.9684 | 0.4286 | 0.1751 | 0.0673 | 0.0245 | 0.0088 |  |  |  |  | 5
|  | Throughput loss (5%-tile) | [10 empty] | NA | NA | NA | NA | NA | NA | NA | NA | NA | NA | NA | NA | NA | NA | NA | NA | NA | NA | bar: NR 70GHz, NF=13dB 5 to NR 70GHz, NF=13dB Loss<5%
| Intel | Throughput loss (average) | 2.92 | 1.95 | 0.83 | 0.5 | 0.2 | 0.07 | 0.01 | 0.01 |  |  |  |  | 5 |  | 4.09 | 2.14 | 0.89 | 0.36 | 0.12 | 0.09 | 0.01 | 0.01 |  |  |  |  | 5
|  | Throughput loss (5%-tile) | [10 empty] | NA | NA | NA | NA | NA | NA | NA | NA | NA | NA | NA | NA | NA | NA | NA | NA | NA | NA | bar: NR 70GHz, NF=13dB 5 to NR 70GHz, NF=13dB Loss<5%
| LG | Throughput loss (average) | 8.2016 | 4.2523 | 2.0378 | 0.90239 | 0.33203 | 0.11303 | 0.030393 | 0.0093048 | 8.2016 | 4.2523 | 5 | 10 | 9.0534 |  | 7.285 | 3.9058 | 1.8759 | 0.84584 | 0.36048 | 0.13473 | 0.036559 | 0.0027005 | 7.285 | 3.9058 | 5 | 10 | 8.381
|  | Throughput loss (5%-tile) | 2.4413 | 0.84446 | 0.22541 | 0.030113 | 0.011003 | 0.010933 | 2.8509e-05 | 9.0153e-06 |  |  |  |  | 5 | 9.0534 | 1.6202 | 0.63458 | 0.24877 | 0.073728 | 0.028859 | 0.015363 | 1.4275e-05 | 4.514e-06 |  |  |  |  | 5 | 8.381
|  |  | NR 70GHz, NF=13dB Loss>=5%: mean-Average; NR 70GHz, NF=13dB Loss<5%: mean-std | 5%-Ave | 5%-std | tot-Ave | tot-std | [8 empty] | mean-Average | mean-std | 5%-Ave | 5%-std | tot-Ave | tot-std
|  |  | NR 70GHz, NF=13dB Loss>=5%: 6.5249; NR 70GHz, NF=13dB Loss<5%: 2.0786 | 5 | 0 | 9.0534 | 0 | [8 empty] | 5.9661 | 1.4158 | 5 | 0 | 8.381 | 0

## Dense Urban UL
NR, Dense Urban, UL
| Sourcing | Scenario No 6 | NR 30GHz, NF=9dB | [13 empty] | NR 30GHz, NF=11dB
|  | UL ACIR | 5 | 10 | 15 | 20 | 25 | 30 | 35 | 40 | Loss>=5% | Loss<5% | ACIR_lower | ACIR_upper | ACIR_req | ACIR_max | 5 | 10 | 15 | 20 | 25 | 30 | 35 | 40 | Loss>=5% | Loss<5% | ACIR_lower | ACIR_upper | ACIR_req | ACIR_max
| Nokia, Alcatel-Lucent Shanghai Bell | Throughput loss (average) | 1.85 | 0.86 | 0.37 | 0.15 | 0.056931 | 0.020194 | 0.0068199 | 0.0021866 |  |  |  |  | 5 |  | 1.5 | 0.68 | 0.29 | 0.11 | 0.042044 | 0.014545 | 0.0047825 | 0.0015428 |  |  |  |  | 5
|  | Throughput loss (5%-tile) | 8.46 | 4.03 | 1.83 | 0.92 | 0.68 | 0.18 | 0.00040438 | 0.00012788 | 8.46 | 4.03 | 5 | 10 | 8.9052 | 8.9052 | NA | NA | NA | NA | NA | NA | NA | NA | NA | NA | NA | NA | NA | NA
| Ericsson | Throughput loss (average) | 8.5822 | 4.5879 | 2.2481 | 0.97485 | 0.39789 | 0.1419 | 0.050045 | 0.016039 | 8.5822 | 4.5879 | 5 | 10 | 9.4841
|  | Throughput loss (5%-tile) | 21.0206 | 15.5468 | 9.6983 | 2.9822 | 1.7438 | 0.00077829 | 0.051887 | 0.06598 | 9.6983 | 2.9822 | 15 | 20 | 18.4978 | 18.4978
| NEC | Throughput loss (average) | 3.5626 | 1.7947 | 0.8524 | 0.3781 | 0.1563 | 0.0586 | 0.0202 | 0.0066 |  |  |  |  | 5 |  | 2.6737 | 1.2463 | 0.5366 | 0.2126 | 0.0775 | 0.0264 | 0.0086 | 0.0028 |  |  |  |  | 5
|  | Throughput loss (5%-tile) | 20.3382 | 10.4529 | 3.9486 | 0.381 | 0.0545 | 0.0299 | 0.0221 | 0.0196 | 10.4529 | 3.9486 | 10 | 15 | 14.1918 | 14.1918 | 25.5605 | 10.6693 | 3.839 | 2.9588 | 1.5222 | 0.9837 | 0.0005 | 0.0002 | 10.6693 | 3.839 | 10 | 15 | 14.1501 | 14.1501
| China Telecom | Throughput loss (average)
Throughput loss (5%-tile)
| Huawei | Throughput loss (average) | 2.5181 | 1.2488 | 0.58026 | 0.25707 | 0.10832 | 0.042867 | 0.015615 | 0.005287 |  |  |  |  | 5 |  | 2.0926 | 1.0157 | 0.46263 | 0.20071 | 0.082633 | 0.031631 | 0.011161 | 0.0037037 |  |  |  |  | 5
|  | Throughput loss (5%-tile) | 10.5284 | 4.7082 | 2.4692 | 0.097292 | 0.030787 | 0.0097377 | 0.0030795 | 0.00097386 | 10.5284 | 4.7082 | 5 | 10 | 9.7493 | 9.7493 | 7.5489 | 4.1667 | 0.94918 | 0.053843 | 0.0058808 | 0.0018597 | 0.00058811 | 0.00018597 | 7.5489 | 4.1667 | 5 | 10 | 8.7682 | 8.7682
| ZTE | Throughput loss (average) | 5.1647 | 2.6527 | 1.3122 | 0.63046 | 0.29194 | 0.12533 | 0.048315 | 0.016841 | 5.1647 | 2.6527 | 5 | 10 | 5.3278 |  | 5.2338 | 2.8657 | 1.4694 | 0.66547 | 0.27328 | 0.091885 | 0.030331 | 0.01005 | 5.2338 | 2.8657 | 5 | 10 | 5.4937
|  | Throughput loss (5%-tile) | 25.6726 | 7.8109 | 5.2408 | 4.1528 | 0.70563 | 0.49171 | 0.32567 | 0.10323 | 5.2408 | 4.1528 | 15 | 20 | 16.1068 | 16.1068 | 27.069 | 11.0767 | 6.5768 | 4.0237 | 1.5347 | 1.5312 | 1.5301 | 0.0030561 | 6.5768 | 4.0237 | 15 | 20 | 18.0879 | 18.0879
| Samsung | Throughput loss (average) | 1.67 | 0.84 | 0.41 | 0.19 | 0.08 | 0.03 | 0.01 | 0 |  |  |  |  | 5 |  | 1.57 | 0.79 | 0.38 | 0.18 | 0.08 | 0.03 | 0.01 | 0 |  |  |  |  | 5
|  | Throughput loss (5%-tile) | [10 empty] | NA | NA | NA | NA | NA | NA | NA | NA | NA | NA | NA | NA | NA | NA | NA | NA | NA | NA | bar: NR 30GHz, NF=9dB 5 to NR 30GHz, NF=9dB Loss<5%
| CATT | Throughput loss (average) | 4.2848 | 2.2482 | 1.1075 | 0.5109 | 0.2173 | 0.0835 | 0.0291 | 0.0096 |  |  |  |  | 5 |  | 3.6513 | 1.8789 | 0.9072 | 0.4086 | 0.1683 | 0.0623 | 0.0212 | 0.0069 |  |  |  |  | 5
|  | Throughput loss (5%-tile) | 22.5935 | 14.5655 | 6.2385 | 0.9551 | 0.2969 | 0.0943 | 0.0299 | 0.0095 | 6.2385 | 0.9551 | 15 | 20 | 16.1721 | 16.1721 | 18.5244 | 9.9702 | 4.1174 | 0.2336 | 0.0467 | 0.007 | 0.0022 | 0.0007 | 9.9702 | 4.1174 | 10 | 15 | 14.246 | 14.246
| Qualcomm | Throughput loss (average) | 2.3072 | 1.1219 | 0.5176 | 0.2265 | 0.0935 | 0.0363 | 0.0133 | 0.0046 |  |  |  |  | 5 |  | 1.9013 | 0.9083 | 0.4116 | 0.1769 | 0.0717 | 0.0272 | 0.0098 | 0.0033 |  |  |  |  | 5
|  | Throughput loss (5%-tile) | 11.1604 | 4.8793 | 1.8764 | 0.6452 | 0.1673 | 0.0985 | 0.0257 | 0.0011 | 11.1604 | 4.8793 | 5 | 10 | 9.9039 | 9.9039 | 8.8439 | 3.5516 | 1.6305 | 0.7313 | 0.2305 | 0.0542 | 0.0152 | 0 | 8.8439 | 3.5516 | 5 | 10 | 8.6316 | 8.6316
| Intel | Throughput loss (average) | 1.67 | 0.64 | 0.49 | 0.17 | 0.06 | 0.03 | 0.01 | 0 |  |  |  |  | 5 |  | 1.36 | 0.66 | 0.33 | 0.09 | 0.04 | 0.01 | 0 | 0 |  |  |  |  | 5
|  | Throughput loss (5%-tile) | 4.78 | 3.46 | 3.7 | 0.36 | 0.06 | 0 | 0 | 0 |  |  |  |  | 5 | 5 | NA | NA | NA | NA | NA | NA | NA | NA | NA | NA | NA | NA | NA | NA
| LG | Throughput loss (average) | 10.8921 | 6.2149 | 3.4294 | 1.7693 | 0.86965 | 0.40044 | 0.19747 | 0.083849 | 6.2149 | 3.4294 | 10 | 15 | 12.1808 |  | 8.7584 | 4.8325 | 2.6012 | 1.3406 | 0.64875 | 0.29342 | 0.14727 | 0.059459 | 8.7584 | 4.8325 | 5 | 10 | 9.7866
|  | Throughput loss (5%-tile) | 24.368 | 13.417 | 7.0434 | 3.0601 | 1.4268 | 0.59012 | 0.18006 | 0.0263 | 7.0434 | 3.0601 | 15 | 20 | 17.565 | 17.565 | 20.5277 | 10.6377 | 5.1722 | 2.3437 | 1.1658 | 0.43334 | 0.19533 | 0.00034621 | 5.1722 | 2.3437 | 15 | 20 | 15.3043 | 15.3043
|  |  | NR 30GHz, NF=9dB Loss>=5%: mean-Average; NR 30GHz, NF=9dB Loss<5%: mean-std | 5%-Ave | 5%-std | tot-Ave | tot-std | [8 empty] | mean-Average | mean-std | 5%-Ave | 5%-std | tot-Ave | tot-std
|  |  | NR 30GHz, NF=9dB Loss>=5%: 6.1993; NR 30GHz, NF=9dB Loss<5%: 2.3957 | 12.8991 | 4.3847 | 12.8991 | 4.3847 | [8 empty] | 5.5867 | 1.4929 | 13.198 | 3.4358 | 13.198 | 3.4358
| Sourcing |  | NR 30GHz, NF=9dB 5: NR 45GHz, NF=11dB |  |  |  |  | NR 45GHz, NF=13dB
|  | UL ACIR | 5 | 10 | 15 | 20 | 25 | 30 | 35 | 40 | Loss>=5% | Loss<5% | ACIR_lower | ACIR_upper | ACIR_req | ACIR_max | 5 | 10 | 15 | 20 | 25 | 30 | 35 | 40 | Loss>=5% | Loss<5% | ACIR_lower | ACIR_upper | ACIR_req | ACIR_max
| Nokia, Alcatel-Lucent Shanghai Bell | Throughput loss (average)
Throughput loss (5%-tile)
| Ericsson | Throughput loss (average) | 8.7394 | 4.7645 | 2.4336 | 1.1235 | 0.49008 | 0.19159 | 0.070606 | 0.02321 | 8.7394 | 4.7645 | 5 | 10 | 9.7038
|  | Throughput loss (5%-tile) | [10 empty] | NA | NA | NA | NA | bar: NR 45GHz, NF=11dB 5 to NR 45GHz, NF=11dB Loss<5%
| NEC | Throughput loss (average)
Throughput loss (5%-tile)
| China Telecom | Throughput loss (average)
Throughput loss (5%-tile)
| Huawei | Throughput loss (average)
Throughput loss (5%-tile)
| ZTE | Throughput loss (average)
Throughput loss (5%-tile)
| Samsung | Throughput loss (average)
Throughput loss (5%-tile)
| CATT | Throughput loss (average) | 3.6742 | 2.0303 | 1.0499 | 0.5029 | 0.2139 | 0.0796 | 0.0271 | 0.0088 |  |  |  |  | 5 |  | 3.173 | 1.7299 | 0.87795 | 0.40567 | 0.16354 | 0.05878 | 0.019577 | 0.0063038 |  |  |  |  | 5
|  | Throughput loss (5%-tile) | [10 empty] | NA | NA | NA | NA | NA | NA | NA | NA | NA | NA | NA | NA | NA | NA | NA | NA | NA | NA | bar: NR 45GHz, NF=11dB 5 to NR 45GHz, NF=11dB Loss<5%
| Qualcomm | Throughput loss (average) | 1.4798 | 0.7014 | 0.3155 | 0.1341 | 0.0532 | 0.0196 | 0.0069 | 0.0023 |  |  |  |  | 5 |  | 1.2051 | 0.5617 | 0.2475 | 0.1026 | 0.0398 | 0.0142 | 0.0048 | 0.0016 |  |  |  |  | 5
|  | Throughput loss (5%-tile) | [10 empty] | NA | NA | NA | NA | NA | NA | NA | NA | NA | NA | NA | NA | NA | NA | NA | NA | NA | NA | bar: NR 45GHz, NF=11dB 5 to NR 45GHz, NF=11dB Loss<5%
| Intel | Throughput loss (average) | 1.02 | 0.79 | 0.28 | 0.14 | 0.02 | 0.01 | 0 | 0 |  |  |  |  | 5 |  | 0.75 | 0.4 | 0.18 | 0.08 | 0.02 | 0.01 | 0 | 0 |  |  |  |  | 5
|  | Throughput loss (5%-tile) | [10 empty] | NA | NA | NA | NA | NA | NA | NA | NA | NA | NA | NA | NA | NA | NA | NA | NA | NA | NA | bar: NR 45GHz, NF=11dB 5 to NR 45GHz, NF=11dB Loss<5%
| LG | Throughput loss (average) | 9.8611 | 5.7278 | 3.222 | 1.6557 | 0.78712 | 0.34107 | 0.14704 | 0.057229 | 5.7278 | 3.222 | 10 | 15 | 11.4522 |  | 8.523 | 4.9123 | 2.6873 | 1.3935 | 0.69212 | 0.30385 | 0.13224 | 0.047468 | 8.523 | 4.9123 | 5 | 10 | 9.8785
|  | Throughput loss (5%-tile) | 15.1281 | 7.7973 | 3.9826 | 1.9533 | 0.82889 | 0.43685 | 0.1252 | 0.059992 | 7.7973 | 3.9826 | 10 | 15 | 13.6664 | 13.6664 | 12.0683 | 6.0987 | 2.8159 | 1.4382 | 0.64738 | 0.24416 | 0.11499 | 0.097688 | 6.0987 | 2.8159 | 10 | 15 | 11.6734 | 11.6734
|  |  | NR 45GHz, NF=11dB Loss>=5%: mean-Average; NR 45GHz, NF=11dB Loss<5%: mean-std | 5%-Ave | 5%-std | tot-Ave | tot-std | [8 empty] | mean-Average | mean-std | 5%-Ave | 5%-std | tot-Ave | tot-std
|  |  | NR 45GHz, NF=11dB Loss>=5%: 7.2312; NR 45GHz, NF=11dB Loss<5%: 2.788 | 13.6664 | 0 | 13.6664 | 0 | [8 empty] | 6.2196 | 2.1125 | 11.6734 | 0 | 11.6734 | 0
| Sourcing | Scenario No 10 | NR 45GHz, NF=11dB 5: NR 70GHz, NF=13dB |  |  |  |  | NR 70GHz, NF=15dB
|  | UL ACIR | 5 | 10 | 15 | 20 | 25 | 30 | 35 | 40 | Loss>=5% | Loss<5% | ACIR_lower | ACIR_upper | ACIR_req | ACIR_max | 5 | 10 | 15 | 20 | 25 | 30 | 35 | 40 | Loss>=5% | Loss<5% | ACIR_lower | ACIR_upper | ACIR_req | ACIR_max
| Nokia, Alcatel-Lucent Shanghai Bell | Throughput loss (average) | 5.26 | 2.8 | 0.12 | 0.048039 | 0.017375 | 0.0059448 | 0.0020872 | 0.00059419 | 5.26 | 2.8 | 5 | 10 | 5.5285 |  | 4.42 | 2.3 | 0.093354 | 0.034843 | 0.012421 | 0.0039401 | 0.0012687 | 0.0004037 |  |  |  |  | 5
|  | Throughput loss (5%-tile) | [10 empty] | NA | NA | NA | NA | NA | NA | NA | NA | NA | NA | NA | NA | NA | NA | NA | NA | NA | NA | bar: NR 70GHz, NF=13dB 5 to NR 70GHz, NF=13dB Loss<5%
| Ericsson | Throughput loss (average) | 5.3239 | 2.6527 | 1.2547 | 0.54796 | 0.23284 | 0.089081 | 0.032678 | 0.010555 | 5.3239 | 2.6527 | 5 | 10 | 5.6063
|  | Throughput loss (5%-tile) | [10 empty] | NA | NA | NA | NA | bar: NR 70GHz, NF=13dB 5 to NR 70GHz, NF=13dB Loss<5%
| NEC | Throughput loss (average) | 1.6123 | 0.7565 | 0.3262 | 0.1276 | 0.0455 | 0.0151 | 0.0049 | 0.0016 |  |  |  |  | 5 |  | 1.1927 | 0.5361 | 0.2255 | 0.0874 | 0.0319 | 0.0108 | 0.0035 | 0.0011 |  |  |  |  | 5
|  | Throughput loss (5%-tile) | [10 empty] | NA | NA | NA | NA | NA | NA | NA | NA | NA | NA | NA | NA | NA | NA | NA | NA | NA | NA | bar: NR 70GHz, NF=13dB 5 to NR 70GHz, NF=13dB Loss<5%
| China Telecom | Throughput loss (average)
Throughput loss (5%-tile)
| Huawei | Throughput loss (average) | 1.0581 | 0.51084 | 0.22328 | 0.08798 | 0.032899 | 0.0099307 | 0.0031928 | 0.0010152 |  |  |  |  | 5 |  | 0.87555 | 0.41283 | 0.17523 | 0.067332 | 0.021991 | 0.0071817 | 0.0022964 | 0.00072883 |  |  |  |  | 5
|  | Throughput loss (5%-tile) | [10 empty] | NA | NA | NA | NA | NA | NA | NA | NA | NA | NA | NA | NA | NA | NA | NA | NA | NA | NA | bar: NR 70GHz, NF=13dB 5 to NR 70GHz, NF=13dB Loss<5%
| ZTE | Throughput loss (average) | 1.4116 | 0.62885 | 0.25274 | 0.088905 | 0.029668 | 0.009563 | 0.0030432 | 0.00096429 |  |  |  |  | 5 |  | 2.0961 | 1.157 | 0.59211 | 0.30147 | 0.14249 | 0.058402 | 0.02088 | 0.0069159 |  |  |  |  | 5
|  | Throughput loss (5%-tile) | [10 empty] | NA | NA | NA | NA | NA | NA | NA | NA | NA | NA | NA | NA | NA | NA | NA | NA | NA | NA | bar: NR 70GHz, NF=13dB 5 to NR 70GHz, NF=13dB Loss<5%
| Samsung | Throughput loss (average) | 0.9 | 0.47 | 0.24 | 0.11 | 0.05 | 0.02 | 0.01 | 0 |  |  |  |  | 5 |  | 0.86 | 0.45 | 0.23 | 0.11 | 0.04 | 0.02 | 0.01 | 0 |  |  |  |  | 5
|  | Throughput loss (5%-tile) | [10 empty] | NA | NA | NA | NA | NA | NA | NA | NA | NA | NA | NA | NA | NA | NA | NA | NA | NA | NA | bar: NR 70GHz, NF=13dB 5 to NR 70GHz, NF=13dB Loss<5%
| CATT | Throughput loss (average) | 2.6019 | 1.4618 | 0.7525 | 0.3374 | 0.1323 | 0.0464 | 0.0153 | 0.0049 |  |  |  |  | 5 |  | 2.268 | 1.2586 | 0.6294 | 0.269 | 0.101 | 0.0344 | 0.0112 | 0.0036 |  |  |  |  | 5
|  | Throughput loss (5%-tile) | [10 empty] | NA | NA | NA | NA | NA | NA | NA | NA | NA | NA | NA | NA | NA | NA | NA | NA | NA | NA | bar: NR 70GHz, NF=13dB 5 to NR 70GHz, NF=13dB Loss<5%
| Qualcomm | Throughput loss (average) | 0.8033 | 0.3736 | 0.1633 | 0.0671 | 0.0257 | 0.0091 | 0.0031 | 0.001 |  |  |  |  | 5 |  | 0.6495 | 0.2971 | 0.1277 | 0.051 | 0.0191 | 0.0067 | 0.0023 | 0.0007 |  |  |  |  | 5
|  | Throughput loss (5%-tile) | [10 empty] | NA | NA | NA | NA | NA | NA | NA | NA | NA | NA | NA | NA | NA | NA | NA | NA | NA | NA | bar: NR 70GHz, NF=13dB 5 to NR 70GHz, NF=13dB Loss<5%
| Intel | Throughput loss (average) | 0.58 | 0.24 | 0.16 | 0.07 | 0.01 | 0.02 | 0 | 0 |  |  |  |  | 5 |  | 0.61 | 0.38 | 0.1 | 0.05 | 0.01 | 0 | 0 | 0 |  |  |  |  | 5
|  | Throughput loss (5%-tile) | [10 empty] | NA | NA | NA | NA | NA | NA | NA | NA | NA | NA | NA | NA | NA | NA | NA | NA | NA | NA | bar: NR 70GHz, NF=13dB 5 to NR 70GHz, NF=13dB Loss<5%
| LG | Throughput loss (average) | 6.0734 | 3.2042 | 1.6546 | 0.79592 | 0.33706 | 0.103 | 0.045071 | 0.0052947 | 6.0734 | 3.2042 | 5 | 10 | 6.8705 |  | 6.2641 | 3.3393 | 1.7645 | 0.79173 | 0.24295 | 0.09508 | 0.028005 | 0.0053346 | 6.2641 | 3.3393 | 5 | 10 | 7.161
|  | Throughput loss (5%-tile) | 9.4845 | 5.0322 | 2.2815 | 0.81281 | 0.27857 | 0.12833 | 0.033644 | 0.0093007 | 5.0322 | 2.2815 | 10 | 15 | 10.0585 | 10.0585 | 7.3096 | 3.7345 | 1.719 | 0.90561 | 0.26662 | 0.068455 | 0.012631 | 0.012496 | 7.3096 | 3.7345 | 5 | 10 | 8.2301 | 8.2301
|  |  | NR 70GHz, NF=13dB Loss>=5%: mean-Average; NR 70GHz, NF=13dB Loss<5%: mean-std | 5%-Ave | 5%-std | tot-Ave | tot-std | [8 empty] | mean-Average | mean-std | 5%-Ave | 5%-std | tot-Ave | tot-std
|  |  | NR 70GHz, NF=13dB Loss>=5%: 5.3005; NR 70GHz, NF=13dB Loss<5%: 0.56944 | 10.0585 | 0 | 10.0585 | 0 | [8 empty] | 5.2401 | 0.67915 | 8.2301 | 0 | 8.2301 | 0