## TC WI code list
PRD-17 - WI codes to be used in CRs to RAN5 test cases for closed WIs
For CRs to test cases/generic test procedures (including TTCN CRs) or applicability that do not belong to open Work Items:
- If the test case is listed in the table below (or is new), the CR cover sheet shall use the 'TEIxx_Test' WI code where 'xx' refers to the applicable release of the change, followed by the associated WI code as indicated in the table (or if the test is new, followed by the related initial WI code if applicable), i.e. as 'TEIxx_Test, WI code’ - If the already existing test case is not listed in the table below, the CR cover sheet shall use the 'TEIxx_Test' WI code (where 'xx' refers to the applicable release of the change). Note: Title of test cases in this document is only indicative and may not reflect the latest status in the source test specifciation. Please refer to the relevant test specification for the latest updates to titles.
Test spec. | Test case | Title | WI code | Release | WI Status
36.523-1 | 13.5.4 | MTSI MO speech call / SCM / 0% access probability skip for MTSI MO speech call | SCM_LTE-UEConTest | Rel-12 | Closed at RAN#69
36.523-1 | 13.5.5 | MTSI MO video call / SCM / 0% access probability skip for MTSI MO video call | SCM_LTE-UEConTest | Rel-12 | Closed at RAN#69
36.523-1 | 13.5.6 | MTSI MO SMS / SCM / 0% access probability skip for MTSI MO SMS over IP | SCM_LTE-UEConTest | Rel-12 | Closed at RAN#69
34.121-1 | 6.8A | Spurious Emissions for DB-DC-HSDPA | LTE_UTRA_SDL_BandL-UEConTest | Rel-9 | Closed at RAN#70
36.521-1 | 8.2.1.3.1B | FDD PDSCH Open Loop Spatial Multiplexing 2x2 – Enhanced Performance Requirement Type C | LTE_SUMIMO_RX-UEConTest | Rel-12 | Closed at RAN#70
36.521-1 | 8.2.1.3.1C | FDD PDSCH Open Loop Spatial Multiplexing 2x2 with TM1 Interference – Enhanced Performance Requirement Type C | LTE_SUMIMO_RX-UEConTest | Rel-12 | Closed at RAN#70
36.521-1 | 8.2.1.4.2A | FDD PDSCH Closed Loop Multi Layer Spatial Multiplexing 2x2 – Enhanced Performance Requirement Type C | LTE_SUMIMO_RX-UEConTest | Rel-12 | Closed at RAN#70
36.521-1 | 8.2.2.3.1B | TDD PDSCH Open Loop Spatial Multiplexing 2x2 – Enhanced Performance Requirement Type C | LTE_SUMIMO_RX-UEConTest | Rel-12 | Closed at RAN#70
36.521-1 | 8.2.2.3.1C | TDD PDSCH Open Loop Spatial Multiplexing 2x2 with TM1 Interference – Enhanced Performance Requirement Type C | LTE_SUMIMO_RX-UEConTest | Rel-12 | Closed at RAN#70
36.521-1 | 8.2.2.4.2A | TDD PDSCH Closed Loop Multi Layer Spatial Multiplexing 2x2 – Enhanced Performance Requirement Type C | LTE_SUMIMO_RX-UEConTest | Rel-12 | Closed at RAN#70
36.521-1 | 8.3.1.2.2 | FDD PDSCH Dual-layer Spatial Multiplexing – Enhanced Performance Requirement Type C | LTE_SUMIMO_RX-UEConTest | Rel-12 | Closed at RAN#70
36.521-1 | 8.3.2.2.2 | TDD PDSCH Dual-layer Spatial Multiplexing – Enhanced Performance Requirement Type C | LTE_SUMIMO_RX-UEConTest | Rel-12 | Closed at RAN#70
36.521-1 | 6.5.2.1_1 | Error Vector Magnitude (EVM) for UL 64QAM | LTE_UL64QAM-UEConTest | Rel-13 | Closed at RAN#70
36.521-1 | 6.5.2A.1.1_1 | EVM for CA (intra-band contiguous DL CA and UL CA) with UL 64QAM | LTE_UL64QAM-UEConTest | Rel-13 | Closed at RAN#70
36.521-1 | 6.6.2.2_1 | Additional Spectrum Emission Mask for UL 64QAM | LTE_UL64QAM-UEConTest | Rel-13 | Closed at RAN#70
36.521-1 | 6.6.2.2A.1_1 | Additional Spectrum Emission Mask for CA (intra-band contiguous DL CA and UL CA) for UL 64QAM | LTE_UL64QAM-UEConTest | Rel-13 | Closed at RAN#70
36.521-1 | 6.6.2.3A.1_1 | Adjacent Channel Leakage power Ratio for CA (intra-band contiguous DL CA and UL CA) | LTE_UL64QAM-UEConTest | Rel-13 | Closed at RAN#70
36.521-1 | 6.6.2.3_3 | Adjacent Channel Leakage power Ratio for UL 64QAM | LTE_UL64QAM-UEConTest | Rel-13 | Closed at RAN#70
36.521-1 | 6.6.2.3_4 | Adjacent Channel Leakage power Ratio for Multi-Cluster PUSCH with UL 64QAM | LTE_UL64QAM-UEConTest | Rel-13 | Closed at RAN#70
36.521-1 | 6.6.3.3_1 | Additional spurious emissions for UL 64QAM | LTE_UL64QAM-UEConTest | Rel-13 | Closed at RAN#70
36.521-1 | 6.6.3.3A.1_1 | Additional spurious emissions for CA (intra-band contiguous DL CA and UL CA) for UL 64QAM | LTE_UL64QAM-UEConTest | Rel-13 | Closed at RAN#70
36.521-1 | 6.2.3_3 | Maximum Power Reduction (MPR) for UL 64QAM | LTE_UL64QAM-UEConTest | Rel-13 | Closed at RAN#70
36.521-1 | 6.2.3_4 | Maximum Power Reduction (MPR) for Multi-Cluster PUSCH with UL 64QAM | LTE_UL64QAM-UEConTest | Rel-13 | Closed at RAN#70
36.521-1 | 6.2.3A.1_1 | Maximum Power Reduction (MPR) for CA (intra-band contiguous DL CA and UL CA) for UL 64QAM | LTE_UL64QAM-UEConTest | Rel-13 | Closed at RAN#70
36.521-1 | 6.2.4_2 | Additional Maximum Power Reduction (A-MPR) for UL 64QAM | LTE_UL64QAM-UEConTest | Rel-13 | Closed at RAN#70
36.521-1 | 6.2.4A.1_1 | Additional Maximum Power Reduction (A-MPR) for CA (intra-band contiguous DL CA and UL CA) for UL 64QAM | LTE_UL64QAM-UEConTest | Rel-13 | Closed at RAN#70
36.521-1 | 7.3A.5 | Reference sensitivity level for CA (3DL CA without UL CA) | LTE_CA_Rel12_3DL-UEConTest | Rel-10, Rel-11 or Rel-12 | Closed at RAN#71
36.521-1 | 7.4A.5 | Maximum input level for CA (3DL CA without UL CA) | LTE_CA_Rel12_3DL-UEConTest | Rel-10, Rel-11 or Rel-12 | Closed at RAN#71
36.521-1 | 7.5A.5 | Adjacent Channel Selectivity (ACS) for CA (3DL CA without UL CA) | LTE_CA_Rel12_3DL-UEConTest | Rel-10, Rel-11 or Rel-12 | Closed at RAN#71
36.521-1 | 7.6.1A.5 | In-band blocking for CA (3DL CA without UL CA) | LTE_CA_Rel12_3DL-UEConTest | Rel-10, Rel-11 or Rel-12 | Closed at RAN#71
36.521-1 | 7.6.2A.5 | Out-of-band blocking for CA (3DL CA without UL CA) | LTE_CA_Rel12_3DL-UEConTest | Rel-10, Rel-11 or Rel-12 | Closed at RAN#71
36.521-1 | 7.6.3A.5 | Narrow band blocking for CA (3DL CA without UL CA) | LTE_CA_Rel12_3DL-UEConTest | Rel-10, Rel-11 or Rel-12 | Closed at RAN#71
36.521-1 | 7.7A.5 | Spurious response for CA (3DL CA without UL CA) | LTE_CA_Rel12_3DL-UEConTest | Rel-10, Rel-11 or Rel-12 | Closed at RAN#71
36.521-1 | 7.8.1A.5 | Wideband intermodulation for CA (3DL CA without UL CA) | LTE_CA_Rel12_3DL-UEConTest | Rel-10, Rel-11 or Rel-12 | Closed at RAN#71
36.521-1 | 8.2.1.1.1_A.2 | FDD PDSCH Single Antenna Port Performance for CA (3DL CA) | LTE_CA_Rel12_3DL-UEConTest | Rel-10 or Rel-11 | Closed at RAN#71
36.521-1 | 8.2.1.3.1_A.2 | FDD PDSCH Open Loop Spatial Multiplexing 2x2 for CA (3DL CA) | LTE_CA_Rel12_3DL-UEConTest | Rel-10 or Rel-11 | Closed at RAN#71
36.521-1 | 8.2.1.4.2_A.2 | FDD PDSCH Closed Loop Multi Layer Spatial Multiplexing 4x2 for CA (3DL CA) | LTE_CA_Rel12_3DL-UEConTest | Rel-10 or Rel-11 | Closed at RAN#71
36.521-1 | 8.2.2.1.1_A.2 | TDD PDSCH Single Antenna Port Performance for CA (3DL CA) | LTE_CA_Rel12_3DL-UEConTest | Rel-10 or Rel-11 | Closed at RAN#71
36.521-1 | 8.2.2.3.1_A.2 | TDD PDSCH Open Loop Spatial Multiplexing 2x2 for CA (3DL CA) | LTE_CA_Rel12_3DL-UEConTest | Rel-10 or Rel-11 | Closed at RAN#71
36.521-1 | 8.2.2.4.2_A.2 | TDD PDSCH Closed Loop Multi Layer Spatial Multiplexing 4x2 for CA (3DL CA) | LTE_CA_Rel12_3DL-UEConTest | Rel-10 or Rel-11 | Closed at RAN#71
36.521-1 | 8.7.1.1.A_2 | FDD Sustained data rate performance for CA (3DL CA) | LTE_CA_Rel12_3DL-UEConTest | Rel-10 or Rel-11 | Closed at RAN#71
36.521-1 | 8.7.2.1.A_2 | TDD Sustained data rate performance for CA (3DL CA) | LTE_CA_Rel12_3DL-UEConTest | Rel-10 or Rel-11 | Closed at RAN#71
36.521-1 | 9.6.1.1_A.2 | FDD CQI Reporting under AWGN conditions – PUCCH 1-0 for CA (3DL CA) | LTE_CA_Rel12_3DL-UEConTest | Rel-10 or Rel-11 | Closed at RAN#71
36.521-1 | 9.6.1.2_A.2 | TDD CQI Reporting under AWGN conditions – PUCCH 1-0 for CA (3DL CA) | LTE_CA_Rel12_3DL-UEConTest | Rel-10 or Rel-11 | Closed at RAN#71
36.521-3 | 8.16.27 | E-UTRAN TDD-FDD 3 DL CA Event Triggered Reporting under Deactivated SCells in Non-DRX with PCell in FDD | LTE_CA_Rel12_3DL-UEConTest | Rel-12 | Closed at RAN#71
36.521-3 | 8.16.28 | E-UTRAN TDD-FDD 3DL CA Event Triggered Reporting under Deactivated SCells in Non-DRX with PCell in TDD | LTE_CA_Rel12_3DL-UEConTest | Rel-12 | Closed at RAN#71
36.521-3 | 8.16.29 | 3DL FDD CA Event Triggered Reporting under Deactivated SCells in Non-DRX | LTE_CA_Rel12_3DL-UEConTest | Rel-10 or Rel-11 | Closed at RAN#71
36.521-3 | 8.16.30 | 3DL TDD CA Event Triggered Reporting under Deactivated SCells in Non-DRX | LTE_CA_Rel12_3DL-UEConTest | Rel-10 or Rel-11 | Closed at RAN#71
36.521-3 | 8.16.31 | E-UTRAN TDD-FDD 3DL CA Event Triggered Reporting on Deactivated SCell with PCell and SCell Interruptions in Non-DRX and with PCell in FDD | LTE_CA_Rel12_3DL-UEConTest | Rel-12 | Closed at RAN#71
36.521-3 | 8.16.32 | E-UTRAN TDD-FDD 3DL CA Event Triggered Reporting on Deactivated SCell with PCell and SCell Interruptions in Non-DRX and with PCell in TDD | LTE_CA_Rel12_3DL-UEConTest | Rel-12 | Closed at RAN#71
36.521-3 | 8.16.33 | E-UTRAN FDD 3DL CA Event Triggered Reporting on Deactivated SCell with PCell and SCell Interruptions in Non-DRX | LTE_CA_Rel12_3DL-UEConTest | Rel-10 or Rel-11 | Closed at RAN#71
36.521-3 | 8.16.34 | E-UTRAN TDD 3 DL CA Event Triggered Reporting on Deactivated SCell with PCell and SCell Interruptions in Non-DRX | LTE_CA_Rel12_3DL-UEConTest | Rel-10 or Rel-11 | Closed at RAN#71
36.521-3 | 8.16.35 | 3DL PCell in FDD CA Activation and Deactivation of Known SCell in Non-DRX | LTE_CA_Rel12_3DL-UEConTest | Rel-12 | Closed at RAN#71
36.521-3 | 8.16.36 | 3 DL PCell in TDD CA Activation and Deactivation of Known SCell in Non-DRX | LTE_CA_Rel12_3DL-UEConTest | Rel-12 | Closed at RAN#71
36.521-3 | 8.16.37 | 3DL FDD CA activation and deactivation of known SCell in non-DRX | LTE_CA_Rel12_3DL-UEConTest | Rel-10 or Rel-11 | Closed at RAN#71
36.521-3 | 8.16.38 | 3DL TDD CA activation and deactivation of known SCell in non-DRX | LTE_CA_Rel12_3DL-UEConTest | Rel-10 or Rel-11 | Closed at RAN#71
36.521-3 | 8.16.39 | E-UTRA TDD-FDD 3DL CA Activation and Deactivation of Unknown SCell in Non-DRX with PCell in FDD | LTE_CA_Rel12_3DL-UEConTest | Rel-12 | Closed at RAN#71
36.521-3 | 8.16.40 | E-UTRA TDD-FDD 3DL CA Activation and Deactivation of Unknown SCell in Non-DRX with PCell in TDD | LTE_CA_Rel12_3DL-UEConTest | Rel-12 | Closed at RAN#71
36.521-3 | 8.16.41 | 3DL FDD CA activation and deactivation of unknown SCell in non-DRX | LTE_CA_Rel12_3DL-UEConTest | Rel-10 or Rel-11 | Closed at RAN#71
36.521-3 | 8.16.42 | 3DL TDD CA activation and deactivation of unknown SCell in non-DRX | LTE_CA_Rel12_3DL-UEConTest | Rel-10 or Rel-11 | Closed at RAN#71
36.521-3 | 9.1.37 | 3DL PCell in FDD RSRP for E-UTRAN in Carrier Aggregation | LTE_CA_Rel12_3DL-UEConTest | Rel-12 | Closed at RAN#71
36.521-3 | 9.1.38 | 3DL PCell in TDD RSRP for E-UTRAN in Carrier Aggregation | LTE_CA_Rel12_3DL-UEConTest | Rel-12 | Closed at RAN#71
36.521-3 | 9.1.39 | 3DL FDD RSRP for E-UTRAN in Carrier Aggregation | LTE_CA_Rel12_3DL-UEConTest | Rel-10 or Rel-11 | Closed at RAN#71
36.521-3 | 9.1.39_1 | 3DL FDD Absolute RSRP for E-UTRAN in Carrier Aggregation (Rel‑12 and forward) | LTE_CA_Rel12_3DL-UEConTest | Rel-12 | Closed at RAN#71
36.521-3 | 9.1.40 | 3 DL TDD RSRP for E-UTRAN in Carrier Aggregation | LTE_CA_Rel12_3DL-UEConTest | Rel-10 or Rel-11 | Closed at RAN#71
36.521-3 | 9.1.40_1 | 3 DL TDD RSRP for E-UTRAN in Carrier Aggregation (Rel‑12 and forward) | LTE_CA_Rel12_3DL-UEConTest | Rel-12 | Closed at RAN#71
36.521-3 | 9.2.38 | 3 DL PCell in FDD RSRQ for E-UTRAN in Carrier Aggregation | LTE_CA_Rel12_3DL-UEConTest | Rel-12 | Closed at RAN#71
36.521-3 | 9.2.39 | 3 DL PCell in TDD RSRQ for E-UTRAN in Carrier Aggregation | LTE_CA_Rel12_3DL-UEConTest | Rel-12 | Closed at RAN#71
36.521-3 | 9.2.40 | 3 DL FDD RSRQ for E-UTRAN in Carrier Aggregation | LTE_CA_Rel12_3DL-UEConTest | Rel-10 or Rel-11 | Closed at RAN#71
36.521-3 | 9.2.41 | 3 DL TDD RSRQ for E-UTRAN in Carrier Aggregation | LTE_CA_Rel12_3DL-UEConTest | Rel-10 or Rel-11 | Closed at RAN#71
37.571-1 | 10.5 | E-UTRAN 3 DL FDD CA RSTD Measurement Reporting Delay Test Case | LTE_CA_Rel12_3DL-UEConTest | Rel-10 or Rel-11 | Closed at RAN#71
37.571-1 | 10.6 | E-UTRAN 3 DL TDD CA RSTD Measurement Reporting Delay Test Case | LTE_CA_Rel12_3DL-UEConTest | Rel-10 or Rel-11 | Closed at RAN#71
37.571-1 | 10.7 | E-UTRAN FDD RSTD Measurement Accuracy in 3DL Carrier Aggregation | LTE_CA_Rel12_3DL-UEConTest | Rel-10 or Rel-11 | Closed at RAN#71
37.571-1 | 10.8 | E-UTRAN TDD RSTD Measurement Accuracy in 3DL Carrier Aggregation | LTE_CA_Rel12_3DL-UEConTest | Rel-10 or Rel-11 | Closed at RAN#71
36.521-1 | 8.2.3.1.1.1 | TDD FDD CA PDSCH Single Antenna Port Performance for FDD Pcell (2DL CA) | LTE_CA_Rel12_3DL-UEConTest | Rel-12 | Closed at RAN#71
36.521-1 | 8.2.3.1.1.2 | TDD FDD CA PDSCH Single Antenna Port Performance for FDD PCell (3DL CA) | LTE_CA_Rel12_3DL-UEConTest | Rel-12 | Closed at RAN#71
36.521-1 | 8.2.3.1.2.1 | TDD FDD CA PDSCH Single Antenna Port Performance for TDD PCell(2DL CA) | LTE_CA_Rel12_3DL-UEConTest | Rel-12 | Closed at RAN#71
36.521-1 | 8.2.3.1.2.2 | TDD FDD CA PDSCH Single Antenna Port Performance for TDD PCell (3DL CA) | LTE_CA_Rel12_3DL-UEConTest | Rel-12 | Closed at RAN#71
36.521-1 | 8.2.3.2.1.1 | TDD FDD CA PDSCH Open Loop Spatial Multiplexing 2x2 for FDD PCell (2DL CA) | LTE_CA_Rel12_3DL-UEConTest | Rel-12 | Closed at RAN#71
36.521-1 | 8.2.3.2.1.2 | TDD FDD CA PDSCH Open Loop Spatial Multiplexing 2x2 for FDD PCell (3DL CA) | LTE_CA_Rel12_3DL-UEConTest | Rel-12 | Closed at RAN#71
36.521-1 | 8.2.3.2.1A | TDD FDD CA PDSCH Soft buffer management test for FDD PCell (2DL CA) | LTE_CA_Rel12_3DL-UEConTest | Rel-12 | Closed at RAN#71
36.521-1 | 8.2.3.2.2.1 | TDD FDD CA PDSCH Open Loop Spatial Multiplexing 2x2 for TDD PCell (2DL CA) | LTE_CA_Rel12_3DL-UEConTest | Rel-12 | Closed at RAN#71
36.521-1 | 8.2.3.2.2.2 | TDD FDD CA PDSCH Open Loop Spatial Multiplexing 2x2 for TDD PCell (3DL CA) | LTE_CA_Rel12_3DL-UEConTest | Rel-12 | Closed at RAN#71
36.521-1 | 8.2.3.2.2A | TDD FDD CA PDSCH Soft buffer management test for TDD PCell (2DL CA) | LTE_CA_Rel12_3DL-UEConTest | Rel-12 | Closed at RAN#71
36.521-1 | 8.2.3.3.1.1 | TDD FDD CA PDSCH Closed Loop Multi Layer Spatial Multiplexing 4x2 for FDD PCell (2DL CA) | LTE_CA_Rel12_3DL-UEConTest | Rel-12 | Closed at RAN#71
36.521-1 | 8.2.3.3.1.2 | TDD FDD CA PDSCH Closed Loop Multi Layer Spatial Multiplexing 4x2 for FDD PCell (3DL CA) | LTE_CA_Rel12_3DL-UEConTest | Rel-12 | Closed at RAN#71
36.521-1 | 8.2.3.3.2.1 | TDD FDD CA PDSCH Closed Loop Multi Layer Spatial Multiplexing 4x2 for TDD PCell (2DL CA) | LTE_CA_Rel12_3DL-UEConTest | Rel-12 | Closed at RAN#71
36.521-1 | 8.2.3.3.2.2 | TDD FDD CA PDSCH Closed Loop Multi Layer Spatial Multiplexing 4x2 for TDD PCell (3DL CA) | LTE_CA_Rel12_3DL-UEConTest | Rel-12 | Closed at RAN#71
36.521-1 | 8.7.5.1.1 | TDD FDD CA Sustained data rate performance for FDD PCell (2DL CA) | LTE_CA_Rel12_3DL-UEConTest | Rel-12 | Closed at RAN#71
36.521-1 | 8.7.5.1.2 | TDD FDD CA Sustained data rate performance for FDD PCell (3DL CA) | LTE_CA_Rel12_3DL-UEConTest | Rel-12 | Closed at RAN#71
36.521-1 | 8.7.5.2.1 | TDD FDD CA Sustained data rate performance for TDD PCell (2DL CA) | LTE_CA_Rel12_3DL-UEConTest | Rel-12 | Closed at RAN#71
36.521-1 | 8.7.5.2.2 | TDD FDD CA Sustained data rate performance for TDD PCell (3DL CA) | LTE_CA_Rel12_3DL-UEConTest | Rel-12 | Closed at RAN#71
36.521-1 | 9.6.1.3.1 | TDD FDD CA CQI Reporting under AWGN conditions – PUCCH 1-0 for FDD PCell (2DL CA) | LTE_CA_Rel12_3DL-UEConTest | Rel-12 | Closed at RAN#71
36.521-1 | 9.6.1.3.2 | TDD FDD CA CQI Reporting under AWGN conditions – PUCCH 1-0 for FDD PCell (3DL CA) | LTE_CA_Rel12_3DL-UEConTest | Rel-12 | Closed at RAN#71
36.521-1 | 9.6.1.4.1 | TDD FDD CA CQI Reporting under AWGN conditions – PUCCH 1-0 for TDD PCell (2DL CA) | LTE_CA_Rel12_3DL-UEConTest | Rel-12 | Closed at RAN#71
36.521-1 | 9.6.1.4.2 | TDD FDD CA CQI Reporting under AWGN conditions – PUCCH 1-0 for TDD PCell (3DL CA) | LTE_CA_Rel12_3DL-UEConTest | Rel-12 | Closed at RAN#71
36.521-3 | 8.16.23 | E-UTRAN TDD-FDD CA event triggered reporting under deactivated SCell in non-DRX with PCell in FDD | LTE_CA_Rel12_3DL-UEConTest | Rel-12 | Closed at RAN#71
36.521-3 | 8.16.24 | E-UTRAN TDD-FDD CA event triggered reporting under deactivated SCell in non-DRX with PCell in TDD | LTE_CA_Rel12_3DL-UEConTest | Rel-12 | Closed at RAN#71
36.521-3 | 8.16.25 | E-UTRAN TDD-FDD CA event triggered reporting on deactivated SCell with PCell interruption in non-DRX with PCell in FDD | LTE_CA_Rel12_3DL-UEConTest | Rel-12 | Closed at RAN#71
36.521-3 | 8.16.26 | E-UTRAN TDD-FDD CA event triggered reporting on deactivated SCell with PCell interruption in non-DRX with PCell in TDD | LTE_CA_Rel12_3DL-UEConTest | Rel-12 | Closed at RAN#71
36.521-3 | 9.2.25.1 | Absolute RSRQ Accuracy for E-UTRAN TDD-FDD Carrier Aggregation with PCell in FDD | LTE_CA_Rel12_3DL-UEConTest | Rel-12 | Closed at RAN#71
36.521-3 | 9.2.25.2 | Relative RSRQ Accuracy for E-UTRAN TDD-FDD Carrier Aggregation with PCell in FDD | LTE_CA_Rel12_3DL-UEConTest | Rel-12 | Closed at RAN#71
36.521-3 | 9.2.26.1 | Absolute RSRQ Accuracy for E-UTRAN TDD-FDD Carrier Aggregation with PCell in TDD | LTE_CA_Rel12_3DL-UEConTest | Rel-12 | Closed at RAN#71
36.521-3 | 9.2.26.2 | Relative RSRQ Accuracy for E-UTRAN TDD-FDD Carrier Aggregation with PCell in TDD | LTE_CA_Rel12_3DL-UEConTest | Rel-12 | Closed at RAN#71
36.523-1 | 7.1.2.11.4 | FDD-TDD CA / Maintenance of uplink time alignment / Multiple TA | LTE_CA_Rel12_3DL-UEConTest | Rel-12 | Closed at RAN#71
36.523-1 | 7.1.3.11.4 | FDD-TDD CA / Correct HARQ process handling / DCCH and DTCH / FDD PCell and TDD SCell | LTE_CA_Rel12_3DL-UEConTest | Rel-12 | Closed at RAN#71
36.523-1 | 7.1.3.11.5 | FDD-TDD CA / Correct HARQ process handling / DCCH and DTCH / TDD PCell and FDD SCell | LTE_CA_Rel12_3DL-UEConTest | Rel-12 | Closed at RAN#71
36.523-1 | 7.1.4.25.1 | FDD-TDD CA / Correct HARQ process handling / PUSCH / FDD PCell and TDD SCell | LTE_CA_Rel12_3DL-UEConTest | Rel-12 | Closed at RAN#71
36.523-1 | 7.1.4.25.2 | FDD-TDD CA / Correct HARQ process handling / PUSCH / TDD PCell and FDD SCell | LTE_CA_Rel12_3DL-UEConTest | Rel-12 | Closed at RAN#71
36.523-1 | 6.5.1 | WLAN Offload / Cell Selection / EUTRA RRC_Idle to/from WLAN (Qrxlevmeas, BeaconRSSI, WLAN identifier no match/match) | UTRA_LTE_WLAN_interw-UEConTest | Rel-12 | Closed at RAN#71
36.523-1 | 6.5.2 | WLAN Offload / Cell Selection / EUTRA RRC_Idle to/from WLAN (Qrxlevmeas, BackhaulRateDlWLAN) | UTRA_LTE_WLAN_interw-UEConTest | Rel-12 | Closed at RAN#71
36.523-1 | 6.5.3 | WLAN Offload / Cell Selection / EUTRA RRC_Idle to/from WLAN (Qqualmeas, BackhaulRateUlWLAN) | UTRA_LTE_WLAN_interw-UEConTest | Rel-12 | Closed at RAN#71
36.523-1 | 6.5.4 | WLAN Offload / Cell Selection / EUTRA RRC_Idle to/from WLAN (Qqualmeas, ChannelUtilizationWLAN) | UTRA_LTE_WLAN_interw-UEConTest | Rel-12 | Closed at RAN#71
36.523-1 | 6.5.5 | WLAN offload / Cell selection / EUTRA RRC_Idle to/from WLAN (ANDSF and RAN rules co-existence) | UTRA_LTE_WLAN_interw-UEConTest | Rel-12 | Closed at RAN#71
36.523-1 | 8.4.8.1 | WLAN Offload / Offload Success / EUTRA RRC_Connected to/from WLAN (Qrxlevmeas, BackhaulRateUlWLAN) | UTRA_LTE_WLAN_interw-UEConTest | Rel-12 | Closed at RAN#71
36.523-1 | 8.4.8.2 | WLAN Offload / Offload Success / EUTRA RRC_Connected to/from WLAN (Qrxlevmeas , ChannelUtilizationWLAN) | UTRA_LTE_WLAN_interw-UEConTest | Rel-12 | Closed at RAN#71
36.523-1 | 8.4.8.3 | WLAN Offload / Offload Success / EUTRA RRC_Connected to/from WLAN (Qqualmeas, BeaconRSSI) | UTRA_LTE_WLAN_interw-UEConTest | Rel-12 | Closed at RAN#71
36.523-1 | 8.4.8.4 | WLAN Offload / Offload Success / EUTRA RRC_Connected to/from WLAN (Qqualmeas, BackhaulRateDlWLAN)/CA | UTRA_LTE_WLAN_interw-UEConTest | Rel-12 | Closed at RAN#71
36.523-1 | 8.4.8.5 | WLAN Offload / T350 expiry | UTRA_LTE_WLAN_interw-UEConTest | Rel-12 | Closed at RAN#71
36.523-1 | 8.4.8.6 | WLAN Offload / Offload Success / EUTRA RRC_Connected to/from WLAN (ANDSF and RAN rules co-existence) | UTRA_LTE_WLAN_interw-UEConTest | Rel-12 | Closed at RAN#71
34.123-1 | 6.4.1 | WLAN Offload / Cell Selection / UTRA RRC_Idle to/from WLAN (Qrxlevmeas, BeaconRSSI) | UTRA_LTE_WLAN_interw-UEConTest | Rel-12 | Closed at RAN#71
34.123-1 | 6.4.2 | WLAN Offload / Cell Selection / UTRA RRC_Idle to/from WLAN (Qrxlevmeas, BackhaulRateDlWLAN, WLAN identifier no match/match) | UTRA_LTE_WLAN_interw-UEConTest | Rel-12 | Closed at RAN#71
34.123-1 | 6.4.3 | WLAN Offload / Cell Selection / UTRA RRC_Idle to/from WLAN (Qqualmeas, BackhaulRateUlWLAN) | UTRA_LTE_WLAN_interw-UEConTest | Rel-12 | Closed at RAN#71
34.123-1 | 6.4.4 | WLAN Offload / Cell Selection / UTRA RRC_Idle to/from WLAN (Qqualmeas, ChannelUtilizationWLAN) | UTRA_LTE_WLAN_interw-UEConTest | Rel-12 | Closed at RAN#71
34.123-1 | 8.2.10.1 | WLAN Offload / Offload Success / UTRA RRC_Connected to/from WLAN (RSRPmeas, BackhaulRateUlWLAN) | UTRA_LTE_WLAN_interw-UEConTest | Rel-12 | Closed at RAN#71
34.123-1 | 8.2.10.2 | WLAN Offload / Offload Success / UTRA RRC_Connected to/from WLAN (RSRPmeas, ChannelUtilizationWLAN) | UTRA_LTE_WLAN_interw-UEConTest | Rel-12 | Closed at RAN#71
34.123-1 | 8.2.10.3 | WLAN Offload / Offload Success / UTRA RRC_Connected to/from WLAN (RSRQmeas, BeaconRSSI, WLAN identifier no match/match) | UTRA_LTE_WLAN_interw-UEConTest | Rel-12 | Closed at RAN#71
34.123-1 | 8.2.10.4 | WLAN Offload / Offload Success / UTRA RRC_Connected to/from WLAN (RSRQmeas, BackhaulRateDlWLAN) | UTRA_LTE_WLAN_interw-UEConTest | Rel-12 | Closed at RAN#71
34.123-1 | 8.2.10.5 | WLAN Offload / T330 expiry | UTRA_LTE_WLAN_interw-UEConTest | Rel-12 | Closed at RAN#71
34.123-1 | 8.2.10.7 | WLAN Offload / Offload Success / UTRA RRC_Connected to/from WLAN (ANDSF and RAN rules co-existence) | UTRA_LTE_WLAN_interw-UEConTest | Rel-12 | Closed at RAN#71
36.521-1 | 9.3.7.1 | FDD CQI Reporting under fading conditions – PUSCH 3-2 for eDL MIMO Enhancement | LTE_eDL_MIMO_enh-UEConTest | Rel-12 | Closed at RAN#71
36.521-1 | 9.3.7.2 | TDD CQI Reporting under fading conditions – PUSCH 3-2 for eDL MIMO Enhancement | LTE_eDL_MIMO_enh-UEConTest | Rel-12 | Closed at RAN#71
36.521-1 | 9.4.1.4.1 | FDD PMI Reporting with 4Tx enhanced Codebook – PUCCH 1-1 (Single PMI) for eDL MIMO Enhancement | LTE_eDL_MIMO_enh-UEConTest | Rel-12 | Closed at RAN#71
36.521-1 | 9.4.1.4.2 | TDD PMI Reporting with 4Tx enhanced Codebook – PUCCH 1-1 (Single PMI) for eDL MIMO Enhancement | LTE_eDL_MIMO_enh-UEConTest | Rel-12 | Closed at RAN#71
36.521-1 | 9.4.2.3.3 | FDD PMI Reporting with 4Txenhanced codebook – PUSCH1-2 (Multiple PMI) for eDL MIMO Enhancement | LTE_eDL_MIMO_enh-UEConTest | Rel-12 | Closed at RAN#71
36.521-1 | 9.4.2.3.4 | TDD PMI Reporting with 4Txenhanced codebook – PUSCH1-2 (Multiple PMI) for eDL MIMO Enhancement | LTE_eDL_MIMO_enh-UEConTest | Rel-12 | Closed at RAN#71
34.229-1 | 12.23 | MO MTSI speech call / EVS | EVS_codec-UEConTest | Rel-12 | Closed at RAN#71
34.229-1 | 12.24 | MT MTSI speech call / EVS | EVS_codec-UEConTest | Rel-12 | Closed at RAN#71
34.229-1 | 12.25 | MO MTSI speech call / EVS / AMR-WB | EVS_codec-UEConTest | Rel-12 | Closed at RAN#71
34.229-1 | 12.26 | MT MTSI speech call / EVS / AMR-WB IO mode | EVS_codec-UEConTest | Rel-12 | Closed at RAN#71
34.123-1 | 12.2.1.1b | PS attach / accepted / PSM | MTCe-UEPCOP-UEConTest | Rel-12 | Closed at RAN#71
34.123-1 | 12.4.1.1f | Routing area updating / accepted / PSM | MTCe-UEPCOP-UEConTest | Rel-12 | Closed at RAN#71
34.123-1 | 12.4.3.2b | Periodic routing area updating / accepted / PSM / T3312 Extended Value | MTCe-UEPCOP-UEConTest | Rel-12 | Closed at RAN#71
36.523-1 | 9.2.1.1.7c | Attach / Success / PSM | MTCe-UEPCOP-UEConTest | Rel-12 | Closed at RAN#71
36.523-1 | 9.2.3.1.1a | Normal tracking area update / Accepted / PSM | MTCe-UEPCOP-UEConTest | Rel-12 | Closed at RAN#71
36.523-1 | 9.2.3.1.5b | Periodic tracking area update / Accepted / PSM / T3412 Extended Value | MTCe-UEPCOP-UEConTest | Rel-12 | Closed at RAN#71
34.121-1 | 7.2.2 | Demodulation of Dedicated Channel (DCH) when (DL_DCH_FET_Config) is configured by higher layers | UTRA_DCHenh-UEConTest | Rel-12 | Closed at RAN#72
34.121-1 | 7.3.2 | Single Link Performance when (DL_DCH_FET_Config) is configured by higher layers | UTRA_DCHenh-UEConTest | Rel-12 | Closed at RAN#72
34.121-1 | 7.7.1B | Demodulation of DCH in Inter-Cell Soft Handover when (DL_DCH_FET_Config) is configured by higher layers | UTRA_DCHenh-UEConTest | Rel-12 | Closed at RAN#72
34.121-1 | 7.7.2A | Combining of TPC commands from radio links of different radio link sets when (DL_DCH_FET_Config) is configured by higher layers | UTRA_DCHenh-UEConTest | Rel-12 | Closed at RAN#72
34.121-1 | 7.7.3A | Combining of reliable TPC commands from radio links of different radio link sets when DL_DCH_FET_Config [10] is configured by higher layers | UTRA_DCHenh-UEConTest | Rel-12 | Closed at RAN#72
34.121-1 | 7.8.1B | Power control in the downlink, constant BLER target when DL_DCH_FET_Config is configured by higher layers | UTRA_DCHenh-UEConTest | Rel-12 | Closed at RAN#72
34.121-1 | 7.8.2A | Power control in the downlink, initial convergence when DL_DCH_FET_Config is configured by higher layers | UTRA_DCHenh-UEConTest | Rel-12 | Closed at RAN#72
34.121-1 | 7.8.3B | Power control in the downlink, wind up effects (Release 6 and later) when DL_DCH_FET_Config is configured by higher layers | UTRA_DCHenh-UEConTest | Rel-12 | Closed at RAN#72
34.121-1 | 7.8.4A | Power control in the downlink, different transport formats when DL_DCH_FET_Config is configured by higher layers | UTRA_DCHenh-UEConTest | Rel-12 | Closed at RAN#72
34.123-1 | 8.2.1.47 | Radio Bearer Establishment for transition between CELL_DCH and CELL_DCH with SRBs mapped on DCH: Successful Activation of DCH Enhancements in Basic Mode | UTRA_DCHenh-UEConTest | Rel-12 | Closed at RAN#72
34.123-1 | 8.2.1.48 | Radio Bearer Establishment for transition between CELL_DCH and CELL_DCH with SRBs mapped on DCH: Successful Activation of DCH Enhancements in Full Mode | UTRA_DCHenh-UEConTest | Rel-12 | Closed at RAN#72
34.123-1 | 8.2.2.91 | Radio Bearer Reconfiguration for transition to CELL_DCH with SRBs mapped on DCH: Successful Activation and Deactivation of DCH Enhancement in Basic Mode | UTRA_DCHenh-UEConTest | Rel-12 | Closed at RAN#72
34.123-1 | 8.2.2.92 | Radio Bearer Reconfiguration for transition to CELL_DCH with SRBs mapped on DCH: Successful Activation and Deactivation of DCH Enhancement in Full Mode | UTRA_DCHenh-UEConTest | Rel-12 | Closed at RAN#72
34.114 | 5.5 | Total Radiated Power (TRP) for FDD UE using LME | UEAnt_FSTest-UEConTest | Rel-11 | Closed at RAN#73
34.114 | 5.6 | Total Radiated Power (TRP) for GSM MS using LME | UEAnt_FSTest-UEConTest | Rel-11 | Closed at RAN#73
34.114 | 5.7 | Total Radiated Power (TRP) for TDD UE using LME | UEAnt_FSTest-UEConTest | Rel-11 | Closed at RAN#73
34.114 | 5.8 | Total Radiated Power (TRP) for FDD UE using LEE | UEAnt_FSTest-UEConTest | Rel-11 | Closed at RAN#73
34.114 | 5.9 | Total Radiated Power (TRP) for GSM MS using LEE | UEAnt_FSTest-UEConTest | Rel-11 | Closed at RAN#73
34.114 | 5.10 | Total Radiated Power (TRP) for TDD UE using LEE | UEAnt_FSTest-UEConTest | Rel-11 | Closed at RAN#73
34.114 | 6.5 | Total Radiated Sensitivity (TRS) for FDD UE using LME | UEAnt_FSTest-UEConTest | Rel-11 | Closed at RAN#73
34.114 | 6.6 | Total Radiated Sensitivity (TRS) for GSM MS using LME | UEAnt_FSTest-UEConTest | Rel-11 | Closed at RAN#73
34.114 | 6.7 | Total Radiated Sensitivity (TRS) for TDD UE using LME | UEAnt_FSTest-UEConTest | Rel-11 | Closed at RAN#73
34.114 | 6.8 | Total Radiated Sensitivity (TRS) for FDD UE using LEE | UEAnt_FSTest-UEConTest | Rel-11 | Closed at RAN#73
34.114 | 6.9 | Total Radiated Sensitivity (TRS) for GSM MS using LEE | UEAnt_FSTest-UEConTest | Rel-11 | Closed at RAN#73
34.114 | 6.10 | Total Radiated Sensitivity (TRS) for TDD UE using LEE | UEAnt_FSTest-UEConTest | Rel-11 | Closed at RAN#73
36.523-1 | 21.1.1 | SC-MCCH information acquisition / UE is switched on | LTE_SC_PTM-UEConTest | Rel-13 | Closed at RAN#73
36.523-1 | 21.1.2 | SC-MCCH information acquisition / cell reselection to a cell broadcasting SIB20 | LTE_SC_PTM-UEConTest | Rel-13 | Closed at RAN#73
36.523-1 | 21.1.3 | SC-MCCH information acquisition / UE handover to a cell broadcasting SIB20 | LTE_SC_PTM-UEConTest | Rel-13 | Closed at RAN#73
36.523-1 | 21.1.4 | SC-MCCH information acquisition / UE is receiving an SC-PTM service | LTE_SC_PTM-UEConTest | Rel-13 | Closed at RAN#73
36.523-1 | 21.1.5 | SC-MCCH information acquisition / UE is not receiving SC-PTM data | LTE_SC_PTM-UEConTest | Rel-13 | Closed at RAN#73
36.523-1 | 21.2.1 | DRX operation / Parameters configured by RRC | LTE_SC_PTM-UEConTest | Rel-13 | Closed at RAN#73
36.523-1 | 21.3.1 | Cell reselection to intra-frequency cell to continue SC-PTM service reception | LTE_SC_PTM-UEConTest | Rel-13 | Closed at RAN#73
36.523-1 | 21.3.1a | Cell reselection to intra-frequency cell to continue SC-PTM service reception / Single Frequency operation (inter-band neighbouring cell) | LTE_SC_PTM-UEConTest | Rel-13 | Closed at RAN#73
36.523-1 | 21.3.2 | Cell reselection to inter-frequency cell to start SC-PTM service reception | LTE_SC_PTM-UEConTest | Rel-13 | Closed at RAN#73
36.523-1 | 21.3.2a | Cell reselection to inter-band cell to start SC-PTM service reception | LTE_SC_PTM-UEConTest | Rel-13 | Closed at RAN#73
36.523-1 | 21.3.3 | Handover to inter-frequency cell to start SC-PTM service reception | LTE_SC_PTM-UEConTest | Rel-13 | Closed at RAN#73
36.523-1 | 21.3.3a | Handover to inter-band cell to start SC-PTM service reception | LTE_SC_PTM-UEConTest | Rel-13 | Closed at RAN#73
36.523-1 | 21.3.4 | Handover to intra-frequency cell to continue SC-PTM service reception | LTE_SC_PTM-UEConTest | Rel-13 | Closed at RAN#73
36.523-1 | 21.3.5 | Conditional retransmission of MBMS Interest Indication after handover | LTE_SC_PTM-UEConTest | Rel-13 | Closed at RAN#73
36.523-1 | 21.3.6 | MBMS Interest Indication retransmission after returning from cell not broadcasting SIB15 | LTE_SC_PTM-UEConTest | Rel-13 | Closed at RAN#73
36.523-1 | 21.3.7 | MBMS Interest Indication retransmission after returning from cell not broadcasting SIB20 | LTE_SC_PTM-UEConTest | Rel-13 | Closed at RAN#73
36.523-1 | 21.3.8 | MBMS Interest Indication after Radio Link Failure | LTE_SC_PTM-UEConTest | Rel-13 | Closed at RAN#73
36.523-1 | 21.3.9 | Continued SC-PTM service reception after E-UTRAN release of unicast bearer | LTE_SC_PTM-UEConTest | Rel-13 | Closed at RAN#73
36.523-1 | 21.3.10.1 | CA/ Start SC-PTM reception on Non-Serving Cell / Continue SC-PTM reception on Scell after SCell addition / intra-band Contiguous CA | LTE_SC_PTM-UEConTest | Rel-13 | Closed at RAN#73
36.523-1 | 21.3.10.2 | CA/ Start SC-PTM reception on Non-Serving Cell / Continue SC-PTM reception on Scell after SCell addition / Inter-band CA | LTE_SC_PTM-UEConTest | Rel-13 | Closed at RAN#73
36.523-1 | 21.3.11.1 | CA/ Start SC-PTM reception on SCell / Continue SC-PTM reception on Non-Serving after SCell release / intra-band Contiguous CA | LTE_SC_PTM-UEConTest | Rel-13 | Closed at RAN#73
36.523-1 | 21.3.11.2 | CA/ Start SC-PTM reception on SCell / Continue SC-PTM reception on Non-Serving after SCell release / Inter-band CA | LTE_SC_PTM-UEConTest | Rel-13 | Closed at RAN#73
36.523-1 | 21.3.12.1 | CA/ Start SC-PTM reception on PCell / Continue SC-PTM reception after swap of SCell and PCell / intra-band Contiguous CA | LTE_SC_PTM-UEConTest | Rel-13 | Closed at RAN#73
36.523-1 | 21.3.12.2 | CA/ Start SC-PTM reception on PCell / Continue SC-PTM reception after swap of SCell and PCell / Inter-band CA | LTE_SC_PTM-UEConTest | Rel-13 | Closed at RAN#73
36.523-1 | 7.1.6.5 | eDRX operation / Long cycle configured / Parameters configured by RRC | LTE_extDRX-UEConTest | Rel-13 | Closed at RAN#73
36.523-1 | 8.1.1.2a | RRC / Paging for notification of BCCH modification in idle mode / eDRX cycle longer than the modification period / eDRX cycle with eDRX Allowed/Not Allowed | LTE_extDRX-UEConTest | Rel-13 | Closed at RAN#73
36.523-1 | 9.2.4.1.1 | Attach & Normal tracking area update Procedure / Success / without Idle eDRX parameters / With Idle eDRX parameters | LTE_extDRX-UEConTest | Rel-13 | Closed at RAN#73
36.523-1 | 9.2.4.1.2 | Attach & Normal tracking area update Procedure / Success / With and without Idle eDRX and PSM parameters | LTE_extDRX-UEConTest | Rel-13 | Closed at RAN#73
36.523-1 | 9.2.4.1.3 | Attach & Normal tracking area Procedure / Success / Emergency Calls/ without Idle eDRX parameters / With Idle eDRX parameters | LTE_extDRX-UEConTest | Rel-13 | Closed at RAN#73
51.010-1 | 41.8.4.0 | EC-GSM-IoT / Coverage Class / Default Conditions | CIoT_EC_GSM-MSConTest | Rel-13 | Closed at RAN#73
51.010-1 | 41.8.4.1 | EC-GSM-IoT / Coverage Class / Paging Extension | CIoT_EC_GSM-MSConTest | Rel-13 | Closed at RAN#73
51.010-1 | 41.8.4.2 | EC-GSM-IoT / Coverage Class / UL Coverage Class selection | CIoT_EC_GSM-MSConTest | Rel-13 | Closed at RAN#73
51.010-1 | 41.8.4.3 | EC-GSM-IoT / Coverage Class / DL Coverage Class selection / RLA_EC | CIoT_EC_GSM-MSConTest | Rel-13 | Closed at RAN#73
51.010-1 | 41.8.4.4 | EC-GSM-IoT / Coverage Class / DL Coverage Class selection / SLA | CIoT_EC_GSM-MSConTest | Rel-13 | Closed at RAN#73
51.010-1 | 41.8.4.5 | EC-GSM-IoT / Coverage Class / UL Coverage Class Adaptation | CIoT_EC_GSM-MSConTest | Rel-13 | Closed at RAN#73
51.010-1 | 41.8.4.6 | EC-GSM-IoT / Coverage Class / DL Coverage Class Update | CIoT_EC_GSM-MSConTest | Rel-13 | Closed at RAN#73
51.010-1 | 42.10.1.3 | EC-GSM-IoT / Packet Uplink Assignment /Resource Assignment | CIoT_EC_GSM-MSConTest | Rel-13 | Closed at RAN#73
51.010-1 | 42.10.1.4 | EC-GSM-IoT / Packet Uplink Assignment /Resource Assignment / Gap | CIoT_EC_GSM-MSConTest | Rel-13 | Closed at RAN#73
51.010-1 | 42.10.1.5 | EC-GSM-IoT / Packet Uplink Assignment /Downlink Coverage Class Adaptation/ T3248 | CIoT_EC_GSM-MSConTest | Rel-13 | Closed at RAN#73
51.010-1 | 42.10.1.6 | EC-GSM-IoT / Packet Uplink Assignment /Downlink Coverage Class Adaptation/ T3248 or T3228 Expiry | CIoT_EC_GSM-MSConTest | Rel-13 | Closed at RAN#73
51.010-1 | 41.8.1.1 | EC-GSM-IoT / Packet Access / EC_GSM_BCCH_CHANGE_MARK | CIoT_EC_GSM-MSConTest | Rel-13 | Closed at RAN#73
51.010-1 | 41.8.1.2 | EC-GSM-IoT / Packet Access / EC-GSM-IoT / RACH Access allowed / Packet Access on RACH | CIoT_EC_GSM-MSConTest | Rel-13 | Closed at RAN#73
51.010-1 | 41.8.1.3 | EC-GSM-IoT / Packet Access / EC-GSM-IoT / 1TS EC-RACH Mapping / CC1 | CIoT_EC_GSM-MSConTest | Rel-13 | Closed at RAN#73
51.010-1 | 41.8.1.4 | EC-GSM-IoT / Packet Access / EC-GSM-IoT / 1TS EC-RACH Mapping / Access Timeslots field = 0 | CIoT_EC_GSM-MSConTest | Rel-13 | Closed at RAN#73
51.010-1 | 41.8.1.5 | EC-GSM-IoT / Packet Access / EC-GSM-IoT / 2TS EC-RACH Mapping | CIoT_EC_GSM-MSConTest | Rel-13 | Closed at RAN#73
51.010-1 | 41.8.1.6 | EC-GSM-IoT / Packet Access / EC-GSM-IoT /Implicit Reject | CIoT_EC_GSM-MSConTest | Rel-13 | Closed at RAN#73
51.010-1 | 41.8.1.7 | EC-GSM-IoT / Packet Access / EC-GSM-IoT / Legacy Implicit Reject | CIoT_EC_GSM-MSConTest | Rel-13 | Closed at RAN#73
51.010-1 | 41.8.2.1 | EC-GSM-IoT / Paging / normal paging | CIoT_EC_GSM-MSConTest | Rel-13 | Closed at RAN#73
51.010-1 | 41.8.2.2 | EC-GSM-IoT / Paging / normal paging / with eDRX or eDRX and PSM | CIoT_EC_GSM-MSConTest | Rel-13 | Closed at RAN#73
51.010-1 | 41.8.2.3 | EC-GSM-IoT / Paging / normal paging / multiple EC-CCCH | CIoT_EC_GSM-MSConTest | Rel-13 | Closed at RAN#73
51.010-1 | 42.10.1.1 | EC-GSM-IoT / Packet Uplink Assignment / Successful / CCCH | CIoT_EC_GSM-MSConTest | Rel-13 | Closed at RAN#73
51.010-1 | 42.10.1.2 | EC-GSM-IoT / Contention resolution / Enhanced Access Burst procedure | CIoT_EC_GSM-MSConTest | Rel-13 | Closed at RAN#73
51.010-1 | 42.10.2.1 | EC-GSM-IoT / Packet Downlink Assignment / Successful / T3238 | CIoT_EC_GSM-MSConTest | Rel-13 | Closed at RAN#73
51.010-1 | 42.10.3.1 | EC-GSM-IoT / Contention resolution / Enhanced Access Burst procedure | CIoT_EC_GSM-MSConTest | Rel-13 | Closed at RAN#73
51.010-1 | 43.4.1.1 | EC-GSM-IoT / Acknowledged mode / EC Uplink TBF / Transmit window size | CIoT_EC_GSM-MSConTest | Rel-13 | Closed at RAN#73
51.010-1 | 43.4.1.2 | EC-GSM-IoT / Packet transfer / EC Uplink TBF / Verification of Coding schemes | CIoT_EC_GSM-MSConTest | Rel-13 | Closed at RAN#73
51.010-1 | 43.4.1.3 | EC-GSM-IoT / Packet transfer / Negatively acknowledged blocks | CIoT_EC_GSM-MSConTest | Rel-13 | Closed at RAN#73
51.010-1 | 43.4.2.1 | EC-GSM-IoT / Packet transfer / EC Downlink TBF / Decoding of Coding schemes | CIoT_EC_GSM-MSConTest | Rel-13 | Closed at RAN#73
36.521-1 | 6.2.2E | UE Maximum Output Power for UE category 0 | LC_MTC_LTE-UEConTest | Rel-12 | Closed at RAN#74
36.521-1 | 6.2.3E | Maximum Power Reduction (MPR) for UE category 0 | LC_MTC_LTE-UEConTest | Rel-12 | Closed at RAN#74
36.521-1 | 6.2.4E | Additional Maximum Power Reduction (A-MPR) for UE category 0 | LC_MTC_LTE-UEConTest | Rel-12 | Closed at RAN#74
36.521-1 | 6.2.5E | Configured UE transmitted Output Power for UE category 0 | LC_MTC_LTE-UEConTest | Rel-12 | Closed at RAN#74
36.521-1 | 6.3.2E | Minimum Output Power for UE category 0 | LC_MTC_LTE-UEConTest | Rel-12 | Closed at RAN#74
36.521-1 | 6.3.3E | UE Transmit OFF power for UE category 0 | LC_MTC_LTE-UEConTest | Rel-12 | Closed at RAN#74
36.521-1 | 6.3.4E.1 | General ON/OFF time mask | LC_MTC_LTE-UEConTest | Rel-12 | Closed at RAN#74
36.521-1 | 6.3.4E.2 | PRACH and SRS time mask for UE category 0 | LC_MTC_LTE-UEConTest | Rel-12 | Closed at RAN#74
36.521-1 | 6.3.5E.1 | Power Control Absolute power tolerance for UE category 0 | LC_MTC_LTE-UEConTest | Rel-12 | Closed at RAN#74
36.521-1 | 6.3.5E.2 | Power Control Relative power tolerance for UE category 0 | LC_MTC_LTE-UEConTest | Rel-12 | Closed at RAN#74
36.521-1 | 6.3.5E.3 | Aggregate power control tolerance for UE category 0 | LC_MTC_LTE-UEConTest | Rel-12 | Closed at RAN#74
36.521-1 | 6.5.1E | Frequency Error for UE category 0 | LC_MTC_LTE-UEConTest | Rel-12 | Closed at RAN#74
36.521-1 | 6.5.2.1E.1 | Error Vector Magnitude (EVM) for UE category 0 | LC_MTC_LTE-UEConTest | Rel-12 | Closed at RAN#74
36.521-1 | 6.5.2.1E.2 | PUSCH-EVM with exclusion period for UE category 0 | LC_MTC_LTE-UEConTest | Rel-12 | Closed at RAN#74
36.521-1 | 6.5.2.2E | Carrier leakage for UE category 0 | LC_MTC_LTE-UEConTest | Rel-12 | Closed at RAN#74
36.521-1 | 6.5.2.3E | In-band emissions for non allocated RB for UE category 0 | LC_MTC_LTE-UEConTest | Rel-12 | Closed at RAN#74
36.521-1 | 6.5.2.4E | EVM equalizer spectrum flatness for UE category 0 | LC_MTC_LTE-UEConTest | Rel-12 | Closed at RAN#74
36.521-1 | 6.6.1E | Occupied bandwidth for UE category 0 | LC_MTC_LTE-UEConTest | Rel-12 | Closed at RAN#74
36.521-1 | 6.6.2.1E | Spectrum Emission Mask for UE category 0 | LC_MTC_LTE-UEConTest | Rel-12 | Closed at RAN#74
36.521-1 | 6.6.2.2E | Additional Spectrum Emission Mask for UE category 0 | LC_MTC_LTE-UEConTest | Rel-12 | Closed at RAN#74
36.521-1 | 6.6.2.3E | Adjacent Channel Leakage power Ratio for UE category 0 | LC_MTC_LTE-UEConTest | Rel-12 | Closed at RAN#74
36.521-1 | 6.6.3E.1 | Transmitter Spurious emissions for UE category 0 | LC_MTC_LTE-UEConTest | Rel-12 | Closed at RAN#74
36.521-1 | 6.6.3E.2 | Spurious emission band UE co-existence for UE category 0 | LC_MTC_LTE-UEConTest | Rel-12 | Closed at RAN#74
36.521-1 | 6.6.3E.3 | Additional spurious emissions for UE category 0 | LC_MTC_LTE-UEConTest | Rel-12 | Closed at RAN#74
36.521-1 | 6.7E | Transmit intermodulation for UE category 0 | LC_MTC_LTE-UEConTest | Rel-12 | Closed at RAN#74
36.521-1 | 7.3E | Reference sensitivity level for UE category 0 | LC_MTC_LTE-UEConTest | Rel-12 | Closed at RAN#74
36.521-1 | 7.4E | Maximum input level for UE category 0 | LC_MTC_LTE-UEConTest | Rel-12 | Closed at RAN#74
36.521-1 | 7.5E | Adjacent Channel Selectivity (ACS)for UE category 0 | LC_MTC_LTE-UEConTest | Rel-12 | Closed at RAN#74
36.521-1 | 7.6.1E | In-band blocking for UE category 0 | LC_MTC_LTE-UEConTest | Rel-12 | Closed at RAN#74
36.521-1 | 7.6.2E | Out-of-band blocking for UE category 0 | LC_MTC_LTE-UEConTest | Rel-12 | Closed at RAN#74
36.521-1 | 7.6.3E | Narrow band blocking for UE category 0 | LC_MTC_LTE-UEConTest | Rel-12 | Closed at RAN#74
36.521-1 | 7.7E | Spurious response for UE category 0 | LC_MTC_LTE-UEConTest | Rel-12 | Closed at RAN#74
36.521-1 | 7.8.1E | Wide band intermodulation for UE category 0 | LC_MTC_LTE-UEConTest | Rel-12 | Closed at RAN#74
36.521-1 | 7.9E | Spurious emissions for for UE category 0 | LC_MTC_LTE-UEConTest | Rel-12 | Closed at RAN#74
36.521-1 | 8.9.1.1.1 | FDD PDSCH Transmit Diversity 2x1 for UE category 0 | LC_MTC_LTE-UEConTest | Rel-12 | Closed at RAN#74
36.521-1 | 8.9.1.1.2 | FDD PDSCH Closed Loop Single Layer Spatial Multiplexing for UE category 0 | LC_MTC_LTE-UEConTest | Rel-12 | Closed at RAN#74
36.521-1 | 8.9.1.1.3 | FDD PDSCH Single-layer Spatial Multiplexing on antenna ports 7 or 8 for UE category 0 | LC_MTC_LTE-UEConTest | Rel-12 | Closed at RAN#74
36.521-1 | 8.9.1.2.1 | TDD PDSCH Transmit Diversity for UE category 0 | LC_MTC_LTE-UEConTest | Rel-12 | Closed at RAN#74
36.521-1 | 8.9.1.2.2 | TDD closed loop Spatial Multiplexing performance (Cell-Specific Reference Symbols) | LC_MTC_LTE-UEConTest | Rel-12 | Closed at RAN#74
36.521-1 | 8.9.1.2.3 | TDD PDSCH Single-layer Spatial Multiplexing on antenna ports 7 or 8 for UE category 0 | LC_MTC_LTE-UEConTest | Rel-12 | Closed at RAN#74
36.521-1 | 8.9.2.1.1 | FDD PHICH Transmit Diversity for UE category 0 | LC_MTC_LTE-UEConTest | Rel-12 | Closed at RAN#74
36.521-1 | 8.9.2.2.1 | TDD PHICH Transmit Diversity for UE category 0 | LC_MTC_LTE-UEConTest | Rel-12 | Closed at RAN#74
36.521-1 | 9.7.1.1 | FDD CQI reporting definition under AWGN conditions for UE category 0 | LC_MTC_LTE-UEConTest | Rel-12 | Closed at RAN#74
36.521-1 | 9.7.1.2 | TDD CQI reporting definition under AWGN conditions for UE category 0 | LC_MTC_LTE-UEConTest | Rel-12 | Closed at RAN#74
36.521-1 | 9.7.2.1 | FDD CQI Reporting under fading conditions for UE category 0 | LC_MTC_LTE-UEConTest | Rel-12 | Closed at RAN#74
36.521-1 | 9.7.2.2 | TDD CQI reporting definition under fading conditions for UE category 0 | LC_MTC_LTE-UEConTest | Rel-12 | Closed at RAN#74
36.521-1 | 5.2E | Operating bands for CAT 0 | LC_MTC_LTE-UEConTest | Rel-12 | Closed at RAN#74
36.521-1 | I.2.9.1 | UE category 0 Tx tests (Chapter 6) | LC_MTC_LTE-UEConTest | Rel-12 | Closed at RAN#74
36.521-1 | I.2.9.2 | UE category 0 Rx tests (Chapter 7) | LC_MTC_LTE-UEConTest | Rel-12 | Closed at RAN#74
36.521-1 | I.2.9.3 | UE category 0 Performance tests (Chapter 8) | LC_MTC_LTE-UEConTest | Rel-12 | Closed at RAN#74
36.521-1 | I.2.9.4 | UE category 0 CSI tests (Chapter 9) | LC_MTC_LTE-UEConTest | Rel-12 | Closed at RAN#74
36.521-3 | 5.1.10 | E-UTRAN FDD-FDD Handover intra frequency handover for UE category 0 | LC_MTC_LTE-UEConTest | Rel-12 | Closed at RAN#74
36.521-3 | 5.1.11 | E-UTRAN HD-FDD Handover intra frequency handover for UE category 0 | LC_MTC_LTE-UEConTest | Rel-12 | Closed at RAN#74
36.521-3 | 5.1.12 | E-UTRAN TDD-TDD Handover Intra frequency handover for UE category 0 | LC_MTC_LTE-UEConTest | Rel-12 | Closed at RAN#74
36.521-3 | 6.1.6 | E-UTRAN FD-FDD Intra-frequency RRC Re-establishment for UE category 0 | LC_MTC_LTE-UEConTest | Rel-12 | Closed at RAN#74
36.521-3 | 6.1.7 | E-UTRAN HD-FDD Intra-frequency RRC Re-establishment for UE category 0 | LC_MTC_LTE-UEConTest | Rel-12 | Closed at RAN#74
36.521-3 | 6.1.8 | E-UTRAN TDD Intra-frequency RRC Re-establishment for UE category 0 | LC_MTC_LTE-UEConTest | Rel-12 | Closed at RAN#74
36.521-3 | 7.3.26 | E-UTRAN FD-FDD Radio Link Monitoring Test for Out-of-sync for UE Category 0 | LC_MTC_LTE-UEConTest | Rel-12 | Closed at RAN#74
36.521-3 | 7.3.27 | E-UTRAN FD-FDD Radio Link Monitoring Test for In-sync for UE Category 0 | LC_MTC_LTE-UEConTest | Rel-12 | Closed at RAN#74
36.521-3 | 7.3.28 | E-UTRAN FD-FDD Radio Link Monitoring Test for Out-of-sync in DRX for UE category 0 | LC_MTC_LTE-UEConTest | Rel-12 | Closed at RAN#74
36.521-3 | 7.3.29 | E-UTRAN FD-FDD Radio Link Monitoring Test for In-sync in DRX for UE Category 0 | LC_MTC_LTE-UEConTest | Rel-12 | Closed at RAN#74
36.521-3 | 7.3.30 | E-UTRAN HD-FDD Radio Link Monitoring Test for Out-of-sync for UE Category 0 | LC_MTC_LTE-UEConTest | Rel-12 | Closed at RAN#74
36.521-3 | 7.3.31 | E-UTRAN HD-FDD Radio Link Monitoring Test for In-sync for UE Category 0 | LC_MTC_LTE-UEConTest | Rel-12 | Closed at RAN#74
36.521-3 | 7.3.32 | E-UTRAN HD-FDD Radio Link Monitoring Test for Out-of-sync in DRX for UE category 0 | LC_MTC_LTE-UEConTest | Rel-12 | Closed at RAN#74
36.521-3 | 7.3.33 | E-UTRAN HD-FDD Radio Link Monitoring Test for In-sync in DRX for UE Category 0 | LC_MTC_LTE-UEConTest | Rel-12 | Closed at RAN#74
36.521-3 | 7.3.34 | E-UTRAN TDD Radio Link Monitoring Test for Out-of-sync for UE Category 0 | LC_MTC_LTE-UEConTest | Rel-12 | Closed at RAN#74
36.521-3 | 7.3.35 | E-UTRAN TDD Radio Link Monitoring Test for In-sync for UE category 0 | LC_MTC_LTE-UEConTest | Rel-12 | Closed at RAN#74
36.521-3 | 7.3.36 | E-UTRAN TDD Radio Link Monitoring Test for Out-of-sync in DRX for UE category 0 | LC_MTC_LTE-UEConTest | Rel-12 | Closed at RAN#74
36.521-3 | 7.3.37 | E-UTRAN TDD Radio Link Monitoring Test for In-sync in DRX for UE category 0 | LC_MTC_LTE-UEConTest | Rel-12 | Closed at RAN#74
36.521-3 | 8.1.11 | E-UTRAN FDD-FDD intra-frequency event triggered reporting under fading propagation conditions in asynchronous cells for UE category 0 | LC_MTC_LTE-UEConTest | Rel-12 | Closed at RAN#74
36.521-3 | 8.1.12 | E-UTRAN FDD-FDD intra-frequency event triggered reporting under fading propagation conditions in synchronous cells for UE category 0 | LC_MTC_LTE-UEConTest | Rel-12 | Closed at RAN#74
36.521-3 | 8.1.13 | E-UTRAN FDD-FDD intra-frequency event triggered reporting under fading propagation conditions in synchronous cells with DRX for UE category 0 | LC_MTC_LTE-UEConTest | Rel-12 | Closed at RAN#74
36.521-3 | 8.1.14 | E-UTRAN HD-FDD intra-frequency event triggered reporting under fading propagation conditions in asynchronous cells for UE category 0 | LC_MTC_LTE-UEConTest | Rel-12 | Closed at RAN#74
36.521-3 | 8.1.15 | E-UTRAN HD-FDD intra-frequency event triggered reporting under fading propagation conditions in synchronous cells for UE category 0 | LC_MTC_LTE-UEConTest | Rel-12 | Closed at RAN#74
36.521-3 | 8.1.16 | E-UTRAN HD-FDD intra-frequency event triggered reporting under fading propagation conditions in synchronous cells with DRX for UE category 0 | LC_MTC_LTE-UEConTest | Rel-12 | Closed at RAN#74
36.521-3 | 8.1.17 | E-UTRAN TDD-TDD intra-frequency event triggered reporting under fading propagation conditions in synchronous cells for UE category 0 | LC_MTC_LTE-UEConTest | Rel-12 | Closed at RAN#74
36.521-3 | 8.1.18 | E-UTRAN TDD-TDD intra-frequency event triggered reporting under fading propagation conditions in synchronous cells with DRX for UE category 0 | LC_MTC_LTE-UEConTest | Rel-12 | Closed at RAN#74
36.521-3 | 8.1.19 | E-UTRAN FD - FDD Intra-frequency identification of a new CGI of E-UTRA cell using autonomous gaps for UE category 0 | LC_MTC_LTE-UEConTest | Rel-12 | Closed at RAN#74
36.521-3 | 8.1.20 | E-UTRAN FDD - FDD Intra-frequency identification of a new CGI of E-UTRA cell using autonomous gaps with DRX for UE category 0 | LC_MTC_LTE-UEConTest | Rel-12 | Closed at RAN#74
36.521-3 | 8.1.21 | E-UTRAN HD - FDD Intra-frequency identification of a new CGI of E-UTRA cell using autonomous gaps for UE category 0 | LC_MTC_LTE-UEConTest | Rel-12 | Closed at RAN#74
36.521-3 | 8.1.22 | E-UTRAN HD - FDD Intra-frequency identification of a new CGI of E-UTRA cell using autonomous gaps with DRX for UE category 0 | LC_MTC_LTE-UEConTest | Rel-12 | Closed at RAN#74
36.521-3 | 8.2.7 | E-UTRAN TDD Intra-frequency identification of a new CGI of E-UTRA cell using autonomous gaps for UE category 0 | LC_MTC_LTE-UEConTest | Rel-12 | Closed at RAN#74
36.521-3 | 8.2.8 | E-UTRAN TDD Intra-frequency identification of a new CGI of E-UTRA cell using autonomous gaps with DRX for UE category 0 | LC_MTC_LTE-UEConTest | Rel-12 | Closed at RAN#74
36.521-3 | 9.1.41.1 | FD-FDD Intra Frequency Absolute RSRP Accuracy for UE category 0 | LC_MTC_LTE-UEConTest | Rel-12 | Closed at RAN#74
36.521-3 | 9.1.41.2 | FD-FDD Intra Frequency Relative RSRP Accuracy for UE category 0 | LC_MTC_LTE-UEConTest | Rel-12 | Closed at RAN#74
36.521-3 | 9.1.42.1 | HD-FDD Intra Frequency Absolute RSRP Accuracy for UE category 0 | LC_MTC_LTE-UEConTest | Rel-12 | Closed at RAN#74
36.521-3 | 9.1.42.2 | HD-FDD Intra Frequency Relative RSRP Accuracy for UE category 0 | LC_MTC_LTE-UEConTest | Rel-12 | Closed at RAN#74
36.521-3 | 9.1.43.1 | TDD Intra Frequency Absolute RSRP Accuracy for UE category 0 | LC_MTC_LTE-UEConTest | Rel-12 | Closed at RAN#74
36.521-3 | 9.1.43.2 | TDD Intra Frequency Relative RSRP Accuracy for UE category 0 | LC_MTC_LTE-UEConTest | Rel-12 | Closed at RAN#74
36.521-3 | 9.2.42.1 | FD-FDD Intra Frequency Absolute RSRQ Accuracy for UE category 0 | LC_MTC_LTE-UEConTest | Rel-12 | Closed at RAN#74
36.521-3 | 9.2.43.1 | HD-FDD Intra Frequency Absolute RSRQ Accuracy for UE category 0 | LC_MTC_LTE-UEConTest | Rel-12 | Closed at RAN#74
36.521-3 | 9.2.44.1 | TDD Intra Frequency Absolute RSRQ Accuracy for UE category 0 | LC_MTC_LTE-UEConTest | Rel-12 | Closed at RAN#74
36.521-3 | 3A.3.7 | HD-FDD category 0 testing | LC_MTC_LTE-UEConTest | Rel-12 | Closed at RAN#74
36.521-3 | 3A.4 | Antenna configuration | LC_MTC_LTE-UEConTest | Rel-12 | Closed at RAN#74
36.521-3 | A.1.3 | FDD for UE Category 0 | LC_MTC_LTE-UEConTest | Rel-12 | Closed at RAN#74
36.521-3 | A.1.4 | HD-FDD for UE Category 0 | LC_MTC_LTE-UEConTest | Rel-12 | Closed at RAN#74
36.521-3 | A.1.5 | TDD for UE Category 0 | LC_MTC_LTE-UEConTest | Rel-12 | Closed at RAN#74
36.521-3 | A.2.3 | HD-FDD for UE category 0 | LC_MTC_LTE-UEConTest | Rel-12 | Closed at RAN#74
36.523-1 | 6.1.2.2b | Cell selection / UE Cat 0 not allowed | LC_MTC_LTE-UEConTest | Rel-12 | Closed at RAN#74
36.523-1 | 7.1.1.1a | CCCH mapped to UL SCH/ DL-SCH / UE Cat 0 | LC_MTC_LTE-UEConTest | Rel-12 | Closed at RAN#74
36.523-1 | 7.1.3.3a | MAC PDU header handling / UE Cat 0 | LC_MTC_LTE-UEConTest | Rel-12 | Closed at RAN#74
36.523-1 | 7.1.4.3a | Logical channel prioritization handling / UE Cat 0 | LC_MTC_LTE-UEConTest | Rel-12 | Closed at RAN#74
36.523-1 | 7.1.4.24a | Correct HARQ process handling / TTI bundling without resource allocation restriction / UE with limited TB size | LC_MTC_LTE-UEConTest | Rel-12 | Closed at RAN#74
36.523-1 | 8.5.4.4 | UE capability transfer/ Success/ UE Cat 0/ UE paging Info | LC_MTC_LTE-UEConTest | Rel-12 | Closed at RAN#74
36.521-1 | 6.2.2A.2 | UE Maximum Output Power for CA (inter-band DL CA and UL CA) | LTE_CA_Rel12_2UL-UEConTest | Rel-11 | Closed at RAN#74
36.521-1 | 6.2.2A.3 | UE Maximum Output Power for CA (intra-band non-contiguous DL CA and UL CA) | LTE_CA_Rel12_2UL-UEConTest | Rel-11 | Closed at RAN#74
36.521-1 | 6.2.3A.2 | Maximum Power Reduction (MPR) for CA (inter-band DL CA and UL CA) | LTE_CA_Rel12_2UL-UEConTest | Rel-11 | Closed at RAN#74
36.521-1 | 6.2.3A.3 | Maximum Power Reduction (MPR) for CA (intra-band non-contiguous DL CA and UL CA) | LTE_CA_Rel12_2UL-UEConTest | Rel-11 | Closed at RAN#74
36.521-1 | 6.2.4A.2 | Additional Maximum Power Reduction (A-MPR) for CA (inter-band DL CA and UL CA) | LTE_CA_Rel12_2UL-UEConTest | Rel-11 | Closed at RAN#74
36.521-1 | 6.2.4A.3 | Additional Maximum Power Reduction (A-MPR) for CA (intra-band non-contiguous DL CA and UL CA) | LTE_CA_Rel12_2UL-UEConTest | Rel-11 | Closed at RAN#74
36.521-1 | 6.2.5A.3 | Configured UE transmitted Output Power for CA (inter-band DL CA and UL CA) | LTE_CA_Rel12_2UL-UEConTest | Rel-11 | Closed at RAN#74
36.521-1 | 6.2.5A.4 | Configured UE transmitted Output Power for CA (intra-band non-contiguous DL CA and UL CA) | LTE_CA_Rel12_2UL-UEConTest | Rel-11 | Closed at RAN#74
36.521-1 | 6.3.2A.2 | Minimum Output Power for CA (inter-band DL CA and UL CA) | LTE_CA_Rel12_2UL-UEConTest | Rel-11 | Closed at RAN#74
36.521-1 | 6.3.2A.3 | Minimum Output Power for CA (intra-band non-contiguous DL CA and UL CA) | LTE_CA_Rel12_2UL-UEConTest | Rel-11 | Closed at RAN#74
36.521-1 | 6.3.3A.2 | Transmit OFF Power for CA (inter-band DL CA and UL CA) | LTE_CA_Rel12_2UL-UEConTest | Rel-11 | Closed at RAN#74
36.521-1 | 6.3.3A.3 | Transmit OFF Power for CA (intra-band non-contiguous DL CA and UL CA) | LTE_CA_Rel12_2UL-UEConTest | Rel-11 | Closed at RAN#74
36.521-1 | 6.3.4A.1.2 | General ON/OFF time mask for CA (inter-band DL CA and UL CA) | LTE_CA_Rel12_2UL-UEConTest | Rel-11 | Closed at RAN#74
36.521-1 | 6.3.4A.1.3 | General ON/OFF time mask for CA (intra-band non-contiguous DL CA and UL CA) | LTE_CA_Rel12_2UL-UEConTest | Rel-11 | Closed at RAN#74
36.521-1 | 6.3.5A.1.2 | Power Control Absolute Power Tolerance for CA (inter-band DL CA and UL CA) | LTE_CA_Rel12_2UL-UEConTest | Rel-11 | Closed at RAN#74
36.521-1 | 6.3.5A.1.3 | Power Control Absolute Power Tolerance for CA (intra-band non-contiguous DL CA and UL CA) | LTE_CA_Rel12_2UL-UEConTest | Rel-11 | Closed at RAN#74
36.521-1 | 6.3.5A.2.2 | Power Control Relative Power Tolerance for CA (inter-band DL CA and UL CA) | LTE_CA_Rel12_2UL-UEConTest | Rel-11 | Closed at RAN#74
36.521-1 | 6.3.5A.2.3 | Power Control Relative Power Tolerance for CA (intra-band non-contiguous DL CA and UL CA) | LTE_CA_Rel12_2UL-UEConTest | Rel-11 | Closed at RAN#74
36.521-1 | 6.3.5A.3.2 | Aggregate Power Control Tolerance for CA (inter-band DL CA and UL CA) | LTE_CA_Rel12_2UL-UEConTest | Rel-11 | Closed at RAN#74
36.521-1 | 6.3.5A.3.3 | Aggregate Power Control Tolerance for CA (intra-band non-contiguous DL CA and UL CA) | LTE_CA_Rel12_2UL-UEConTest | Rel-11 | Closed at RAN#74
36.521-1 | 6.5.1A.2 | Frequency Error for CA (inter-band DL CA and UL CA) | LTE_CA_Rel12_2UL-UEConTest | Rel-11 | Closed at RAN#74
36.521-1 | 6.5.1A.3 | Frequency Error for CA (intra-band non-contiguous DL CA and UL CA) | LTE_CA_Rel12_2UL-UEConTest | Rel-11 | Closed at RAN#74
36.521-1 | 6.5.2A.1.2 | Error Vector Magnitude (EVM) for CA (inter-band DL CA and UL CA) | LTE_CA_Rel12_2UL-UEConTest | Rel-11 | Closed at RAN#74
36.521-1 | 6.5.2A.1.3 | Error Vector Magnitude (EVM) for CA (intra-band non-contiguous DL CA and UL CA) | LTE_CA_Rel12_2UL-UEConTest | Rel-11 | Closed at RAN#74
36.521-1 | 6.5.2A.2.2 | Carrier leakage for CA (inter-band DL CA and UL CA) | LTE_CA_Rel12_2UL-UEConTest | Rel-11 | Closed at RAN#74
36.521-1 | 6.5.2A.2.3 | Carrier leakage for CA (intra-band non-contiguous DL CA and UL CA) | LTE_CA_Rel12_2UL-UEConTest | Rel-11 | Closed at RAN#74
36.521-1 | 6.5.2A.3.2 | In-band emissions for non allocated RB for CA (inter-band DL CA and UL CA) | LTE_CA_Rel12_2UL-UEConTest | Rel-11 | Closed at RAN#74
36.521-1 | 6.5.2A.3.3 | In-band emissions for non allocated RB for CA (intra-band non-contiguous DL CA and UL CA) | LTE_CA_Rel12_2UL-UEConTest | Rel-11 | Closed at RAN#74
36.521-1 | 6.6.1A.2 | Occupied bandwidth for CA (inter-band DL CA and UL CA) | LTE_CA_Rel12_2UL-UEConTest | Rel-11 | Closed at RAN#74
36.521-1 | 6.6.1A.3 | Occupied bandwidth for CA (intra-band non-contiguous DL CA and UL CA) | LTE_CA_Rel12_2UL-UEConTest | Rel-11 | Closed at RAN#74
36.521-1 | 6.6.2.1A.2 | Spectrum Emission Mask for CA (inter-band DL CA and UL CA) | LTE_CA_Rel12_2UL-UEConTest | Rel-11 | Closed at RAN#74
36.521-1 | 6.6.2.1A.3 | Spectrum Emission Mask for CA (intra-band non-contiguous DL CA and UL CA) | LTE_CA_Rel12_2UL-UEConTest | Rel-11 | Closed at RAN#74
36.521-1 | 6.6.2.2A.2 | Additional Spectrum Emission Mask for CA (inter-band DL CA and UL CA) | LTE_CA_Rel12_2UL-UEConTest | Rel-11 | Closed at RAN#74
36.521-1 | 6.6.2.2A.3 | Additional Spectrum Emission Mask for CA (intra-band non-contiguous DL CA and UL CA) | LTE_CA_Rel12_2UL-UEConTest | Rel-11 | Closed at RAN#74
36.521-1 | 6.6.2.3A.2 | Adjacent Channel Leakage power Ratio for CA (inter-band DL CA and UL CA) | LTE_CA_Rel12_2UL-UEConTest | Rel-11 | Closed at RAN#74
36.521-1 | 6.6.2.3A.3 | Adjacent Channel Leakage power Ratio for CA (intra-band non-contiguous DL CA and UL CA) | LTE_CA_Rel12_2UL-UEConTest | Rel-11 | Closed at RAN#74
36.521-1 | 6.6.3.1A.2 | Transmitter Spurious emissions for CA (inter-band DL CA and UL CA) | LTE_CA_Rel12_2UL-UEConTest | Rel-11 | Closed at RAN#74
36.521-1 | 6.6.3.1A.3 | Transmitter Spurious emissions for CA (intra-band non-contiguous DL CA and UL CA) | LTE_CA_Rel12_2UL-UEConTest | Rel-11 | Closed at RAN#74
36.521-1 | 6.6.3.2A.2 | Spurious emission band UE co-existence for CA (inter-band DL CA and UL CA) | LTE_CA_Rel12_2UL-UEConTest | Rel-11 | Closed at RAN#74
36.521-1 | 6.6.3.2A.3 | Spurious emission band UE co-existence for CA (intra-band non-contiguous DL CA and UL CA) | LTE_CA_Rel12_2UL-UEConTest | Rel-11 | Closed at RAN#74
36.521-1 | 6.6.3.3A.2 | Additional spurious emissions for CA (inter-band DL CA and UL CA) | LTE_CA_Rel12_2UL-UEConTest | Rel-11 | Closed at RAN#74
36.521-1 | 6.6.3.3A.3 | Additional spurious emissions for CA (intra-band non-contiguous DL CA and UL CA) | LTE_CA_Rel12_2UL-UEConTest | Rel-11 | Closed at RAN#74
36.521-1 | 6.7A.2 | Transmit intermodulation for CA (inter-band DL CA and UL CA) | LTE_CA_Rel12_2UL-UEConTest | Rel-11 | Closed at RAN#74
36.521-1 | 7.3A.6 | Reference sensitivity level for CA (inter-band DL CA and UL CA) | LTE_CA_Rel12_2UL-UEConTest | Rel-11 | Closed at RAN#74
36.521-1 | 7.3A.7 | Reference sensitivity level for CA (intra-band non-contiguous DL CA and UL CA) | LTE_CA_Rel12_2UL-UEConTest | Rel-11 | Closed at RAN#74
36.521-3 | 6.2.7 | E-UTRAN FDD - Non-Contention Based Random Access Test For SCell in sTAG | LTE_CA_Rel12_2UL-UEConTest | Rel-11 | Closed at RAN#74
36.521-3 | 6.2.8 | E-UTRAN TDD - Non-Contention Based Random Access Test For SCell in sTAG | LTE_CA_Rel12_2UL-UEConTest | Rel-11 | Closed at RAN#74
36.521-3 | 7.1.3 | E-UTRAN FDD – UE Transmit Timing Accuracy Tests for SCell | LTE_CA_Rel12_2UL-UEConTest | Rel-11 | Closed at RAN#74
36.521-3 | 7.1.3_1 | E-UTRAN FDD – UE Transmit Timing Accuracy Tests for SCell (Release 12 and forward) | LTE_CA_Rel12_2UL-UEConTest | Rel-12 | Closed at RAN#74
36.521-3 | 7.1.4 | E-UTRAN TDD – UE Transmit Timing Accuracy Tests for SCell | LTE_CA_Rel12_2UL-UEConTest | Rel-11 | Closed at RAN#74
36.521-3 | 7.1.4_1 | E-UTRAN TDD – UE Transmit Timing Accuracy Tests for SCell (Release 12 and forward) | LTE_CA_Rel12_2UL-UEConTest | Rel-12 | Closed at RAN#74
36.521-3 | 7.1.4A | E-UTRAN TDD – UE Transmit Timing Accuracy Tests for SCell for 20 MHz +10 MHz bandwidth | LTE_CA_Rel12_2UL-UEConTest | Rel-11 | Closed at RAN#74
36.521-3 | 7.1.6 | E-UTRAN FDD - UE Transmit Timing Accuracy Tests for SCell in sTAG | LTE_CA_Rel12_2UL-UEConTest | Rel-11 | Closed at RAN#74
36.521-3 | 7.1.7 | E-UTRAN TDD - UE Transmit Timing Accuracy Tests for SCell in sTAG | LTE_CA_Rel12_2UL-UEConTest | Rel-11 | Closed at RAN#74
36.521-3 | 7.1.7A | E-UTRAN TDD – UE Transmit Timing Accuracy Tests for SCell in sTAG for 20MHz +20MHz bandwidth | LTE_CA_Rel12_2UL-UEConTest | Rel-11 | Closed at RAN#74
36.521-3 | 7.1.7B | E-UTRAN TDD – UE Transmit Timing Accuracy Tests for SCell in sTAG for 20MHz +10MHz bandwidth | LTE_CA_Rel12_2UL-UEConTest | Rel-11 | Closed at RAN#74
36.521-3 | 7.2.4 | E-UTRAN FDD - UE Timing Advance Adjustment Accuracy Test For SCell in sTAG | LTE_CA_Rel12_2UL-UEConTest | Rel-11 | Closed at RAN#74
36.521-3 | 7.2.5 | E-UTRAN TDD - UE Timing Advance Adjustment Accuracy Test For SCell in sTAG | LTE_CA_Rel12_2UL-UEConTest | Rel-11 | Closed at RAN#74
36.521-3 | 7.2.5A | E-UTRAN TDD - UE Timing Advance Adjustment Accuracy Test for SCell in sTAG for 20MHz +20MHz bandwidth | LTE_CA_Rel12_2UL-UEConTest | Rel-11 | Closed at RAN#74
36.521-3 | 7.2.5B | E-UTRAN TDD - UE Timing Advance Adjustment Accuracy Test for SCell in sTAG for 20MHz +10MHz bandwidth | LTE_CA_Rel12_2UL-UEConTest | Rel-11 | Closed at RAN#74
36.523-1 | 7.1.2.10.2 | CA / Random access procedure / SCell / Inter-band CA | LTE_CA_Rel12_2UL-UEConTest | Rel-11 | Closed at RAN#74
36.523-1 | 7.1.2.10.3 | CA / Random access procedure / SCell / Intra-band non-Contiguous CA | LTE_CA_Rel12_2UL-UEConTest | Rel-11 | Closed at RAN#74
36.523-1 | 7.1.2.11.2 | CA / Maintenance of uplink time alignment / Inter-band CA | LTE_CA_Rel12_2UL-UEConTest | Rel-11 | Closed at RAN#74
36.523-1 | 7.1.2.11.3 | CA / Maintenance of uplink time alignment / Intra-band non-Contiguous CA | LTE_CA_Rel12_2UL-UEConTest | Rel-11 | Closed at RAN#74
36.523-1 | 7.1.4.19.2 | CA / UE power headroom reporting / SCell activation and DL pathloss change reporting / Extended PHR / Inter-band CA | LTE_CA_Rel12_2UL-UEConTest | Rel-11 | Closed at RAN#74
36.523-1 | 7.1.4.19.3 | CA / UE power headroom reporting / SCell activation and DL pathloss change reporting / Extended PHR / Intra-band non-Contiguous CA | LTE_CA_Rel12_2UL-UEConTest | Rel-11 | Closed at RAN#74
36.523-1 | 7.1.4.20.2 | CA / Correct handling of MAC control information / Buffer status / Inter-band CA | LTE_CA_Rel12_2UL-UEConTest | Rel-11 | Closed at RAN#74
36.523-1 | 7.1.4.20.3 | CA / Correct handling of MAC control information / Buffer status / Intra-band non-Contiguous CA | LTE_CA_Rel12_2UL-UEConTest | Rel-11 | Closed at RAN#74
36.523-1 | 8.2.2.7.2 | CA / RRC connection reconfiguration / sTAG addition/modification/release / Success / Inter-band CA | LTE_CA_Rel12_2UL-UEConTest | Rel-11 | Closed at RAN#74
36.523-1 | 8.2.2.7.3 | CA / RRC connection reconfiguration / sTAG addition/modification/release / Success / Intra-band non-Contiguous CA | LTE_CA_Rel12_2UL-UEConTest | Rel-11 | Closed at RAN#74
36.523-1 | 20.1 | Selection of ePDG | MTSI_WLAN-UEConTest | Rel-11 | Closed at RAN#74
36.523-1 | 20.2 | Tunnel establishment | MTSI_WLAN-UEConTest | Rel-11 | Closed at RAN#74
36.523-1 | 20.3 | UE initiated disconnection | MTSI_WLAN-UEConTest | Rel-11 | Closed at RAN#74
36.523-1 | 20.4 | ePDG initiated disconnection | MTSI_WLAN-UEConTest | Rel-11 | Closed at RAN#74
34.229-1 | G.8.1 | Initial Registration / WLAN | MTSI_WLAN-UEConTest | Rel-11 | Closed at RAN#74
34.229-1 | G.12.1 | MO MTSI speech call / WLAN | MTSI_WLAN-UEConTest | Rel-11 | Closed at RAN#74
34.229-1 | G.12.2 | MT MTSI speech call / WLAN | MTSI_WLAN-UEConTest | Rel-11 | Closed at RAN#74
34.229-1 | G.12.3 | MO MTSI video call / WLAN | MTSI_WLAN-UEConTest | Rel-11 | Closed at RAN#74
34.229-1 | G.12.4 | MT MTSI video call / WLAN | MTSI_WLAN-UEConTest | Rel-11 | Closed at RAN#74
34.229-1 | G.15.1 | Originating Identification Presentation / WLAN | MTSI_WLAN-UEConTest | Rel-11 | Closed at RAN#74
34.229-1 | G.15.2 | Originating Identification Restriction / WLAN | MTSI_WLAN-UEConTest | Rel-11 | Closed at RAN#74
34.229-1 | G.15.3 | Terminating Identification Presentation / WLAN | MTSI_WLAN-UEConTest | Rel-11 | Closed at RAN#74
34.229-1 | G.15.4 | Terminating Identification Restriction / WLAN | MTSI_WLAN-UEConTest | Rel-11 | Closed at RAN#74
34.229-1 | G.15.5 | Communication Forwarding unconditional / WLAN | MTSI_WLAN-UEConTest | Rel-11 | Closed at RAN#74
34.229-1 | G.15.6 | Communication Forwarding on non Reply: activation / WLAN | MTSI_WLAN-UEConTest | Rel-11 | Closed at RAN#74
34.229-1 | G.15.7 | Communication Forwarding on non reply: MO call initiation / WLAN | MTSI_WLAN-UEConTest | Rel-11 | Closed at RAN#74
34.229-1 | G.15.8 | Communication Forwarding on Busy / WLAN | MTSI_WLAN-UEConTest | Rel-11 | Closed at RAN#74
34.229-1 | G.15.9 | Communication Forwarding on Not logged-in / WLAN | MTSI_WLAN-UEConTest | Rel-11 | Closed at RAN#74
34.229-1 | G.15.10 | Communication Forwarding on Not reachable / WLAN | MTSI_WLAN-UEConTest | Rel-11 | Closed at RAN#74
34.229-1 | G.15.11 | MO Call Hold without announcement / WLAN | MTSI_WLAN-UEConTest | Rel-11 | Closed at RAN#74
34.229-1 | G.15.12 | MT Call Hold without announcement / WLAN | MTSI_WLAN-UEConTest | Rel-11 | Closed at RAN#74
34.229-1 | G.15.13 | MO video Call Hold without announcement / WLAN | MTSI_WLAN-UEConTest | Rel-11 | Closed at RAN#74
34.229-1 | G.15.14 | MT video Call Hold without announcement / WLAN | MTSI_WLAN-UEConTest | Rel-11 | Closed at RAN#74
34.229-1 | G.15.15 | Incoming Communication Barring while roaming / WLAN | MTSI_WLAN-UEConTest | Rel-11 | Closed at RAN#74
34.229-1 | G.15.16 | Outgoing Communication Barring while roaming / WLAN | MTSI_WLAN-UEConTest | Rel-11 | Closed at RAN#74
34.229-1 | G.15.17 | Subscription to the MWI event package / WLAN | MTSI_WLAN-UEConTest | Rel-11 | Closed at RAN#74
34.229-1 | G.15.18 | Inviting user to conference by sending a REFER request to the conference focus / WLAN | MTSI_WLAN-UEConTest | Rel-11 | Closed at RAN#74
34.229-1 | G.15.19 | Joining a conference after being invited to it / WLAN | MTSI_WLAN-UEConTest | Rel-11 | Closed at RAN#74
34.229-1 | G.15.20 | Three way session creation / WLAN | MTSI_WLAN-UEConTest | Rel-11 | Closed at RAN#74
34.229-1 | G.15.21 | Inviting user to conference by sending a REFER request to the conference focus for video / WLAN | MTSI_WLAN-UEConTest | Rel-11 | Closed at RAN#74
34.229-1 | G.15.22 | Joining a conference after being invited to it with video / WLAN | MTSI_WLAN-UEConTest | Rel-11 | Closed at RAN#74
34.229-1 | G.15.23 | Three way session creation for video / WLAN | MTSI_WLAN-UEConTest | Rel-11 | Closed at RAN#74
34.229-1 | G.15.24 | Communication Waiting and answering the call / WLAN | MTSI_WLAN-UEConTest | Rel-11 | Closed at RAN#74
34.229-1 | G.15.25 | Communication Waiting and cancelling the call / WLAN | MTSI_WLAN-UEConTest | Rel-11 | Closed at RAN#74
34.229-1 | G.17.1 | MO Speech, add video remove video / WLAN | MTSI_WLAN-UEConTest | Rel-11 | Closed at RAN#74
34.229-1 | G.17.2 | MT Speech, add video remove video / WLAN | MTSI_WLAN-UEConTest | Rel-11 | Closed at RAN#74
34.229-1 | G.19.1 | Emergency call with emergency registration / WLAN | MTSI_WLAN-UEConTest | Rel-13 | Closed at RAN#74
34.229-1 | C.2c | Generic Registration test procedure - IMS over WLAN | MTSI_WLAN-UEConTest | Rel-11 | Closed at RAN#74
34.229-1 | C.21a | Generic test procedure for MTSI MO speech call for for WLAN | MTSI_WLAN-UEConTest | Rel-11 | Closed at RAN#74
34.229-1 | C.11a | Generic test procedure for MTSI MT speech call for WLAN | MTSI_WLAN-UEConTest | Rel-11 | Closed at RAN#74
34.229-1 | C.25a | Generic test procedure for MTSI MO video call for WLAN | MTSI_WLAN-UEConTest | Rel-11 | Closed at RAN#74
34.229-1 | C.26a | Generic test procedure for MTSI MT video call for WLAN | MTSI_WLAN-UEConTest | Rel-11 | Closed at RAN#74
36.521-1 | 6.2.2B_1 | HPUE Maximum Output Power for UL-MIMO | LTE_B41_UE_PC2-UEConTest | Rel-14 | Closed at RAN#75
36.523-1 | 6.1.2.5a | Cell reselection for interband operation/ Power Class 2 UE operation/ Between FDD and TDD | LTE_B41_UE_PC2-UEConTest | Rel-14 | Closed at RAN#75
36.523-1 | 8.6.4.11 | Radio Link Failure logging / Logging and reporting / Dropped QCI | LTE_eMDT2-UEConTest | Rel-13 | Closed at RAN#75
36.523-1 | 8.6.1.3 | Immediate MDT / Measurement / Latency metrics for UL PDCP Packet Delay per QCI | LTE_eMDT2-UEConTest | Rel-13 | Closed at RAN#75
36.521-1 | 8.2.1.2.5 | FDD PDSCH Transmit Diversity 2x2 with TM2 Interference Model – Enhanced Performance Requirement Type B | LTE_NAICS-UEConTest | Rel-12 | Closed at RAN#75
36.521-1 | 8.2.1.2.6 | FDD PDSCH Transmit Diversity 2x2 with TM9 Interference Model - Enhanced Performance Requirement Type B | LTE_NAICS-UEConTest | Rel-12 | Closed at RAN#75
36.521-1 | 8.2.1.4.4 | FDD PDSCH Closed Loop Single Layer Spatial Multiplexing 2x2 with TM4 Interference Model - Enhanced Performance Requirement Type B | LTE_NAICS-UEConTest | Rel-12 | Closed at RAN#75
36.521-1 | 8.2.2.2.6 | TDD PDSCH Transmit Diversity 2x2 with TM2 Interference Model - Enhanced Performance Requirement Type B | LTE_NAICS-UEConTest | Rel-12 | Closed at RAN#75
36.521-1 | 8.2.2.2.7 | TDD PDSCH Transmit Diversity 2x2 with TM9 Interference Model - Enhanced Performance Requirement Type B | LTE_NAICS-UEConTest | Rel-12 | Closed at RAN#75
36.521-1 | 8.2.2.4.5 | TDD PDSCH Closed Loop Single Layer Spatial Multiplexing 2x2 with TM4 Interference Model - Enhanced Performance Requirement Type B | LTE_NAICS-UEConTest | Rel-12 | Closed at RAN#75
36.521-1 | 8.3.1.1.4 | FDD PDSCH Closed Loop Single layer Spatial Multiplexing on antenna ports 7 or 8 with TM9 Interference Model - Enhanced Performance Requirement Type B | LTE_NAICS-UEConTest | Rel-12 | Closed at RAN#75
36.521-1 | 8.3.1.1.5 | FDD PDSCH Closed Loop Single-layer Spatial Multiplexing on antenna ports 7 or 8 with CRS Interference Model - Enhanced Performance Requirement Type B | LTE_NAICS-UEConTest | Rel-12 | Closed at RAN#75
36.521-1 | 8.3.1.1.6 | FDD PDSCH Closed Loop Single-layer Spatial Multiplexing on antenna ports 7 or 8 with TM3 interference model - Enhanced Performance Requirement Type B | LTE_NAICS-UEConTest | Rel-12 | Closed at RAN#75
36.521-1 | 8.3.1.1.7 | FDD PDSCH Closed Loop Single-layer Spatial Multiplexing on antenna ports 7 or 8 with TM10 serving cell configuration and TM9 interference model - Enhanced Performance Requirement Type B | LTE_NAICS-UEConTest | Rel-12 | Closed at RAN#75
36.521-1 | 8.3.2.1.5 | TDD PDSCH Closed Loop Single-layer Spatial Multiplexing on antenna ports 7 or 8 with TM9 Interference Model - Enhanced Performance Requirement Type B | LTE_NAICS-UEConTest | Rel-12 | Closed at RAN#75
36.521-1 | 8.3.2.1.6 | TDD PDSCH Closed Loop Single-layer Spatial Multiplexing on antenna ports 7 or 8 with CRS Interference - Enhanced Performance Requirement Type B | LTE_NAICS-UEConTest | Rel-12 | Closed at RAN#75
36.521-1 | 8.3.2.1.7 | TDD PDSCH Closed Loop Single-layer Spatial Multiplexing on antenna ports 7 or 8 with TM3 Interference Model - Enhanced Performance Requirement Type B | LTE_NAICS-UEConTest | Rel-12 | Closed at RAN#75
36.521-1 | 8.3.2.1.8 | TDD PDSCH Closed Loop Single-layer Spatial Multiplexing on antenna ports 7 or 8 with TM10 serving cell configuration and TM9 interference model - Enhanced Performance Requirement Type B | LTE_NAICS-UEConTest | Rel-12 | Closed at RAN#75
36.521-1 | 9.3.8.1.1 | FDD CQI Reporting under fading conditions - PUCCH 1-1 (Cell-Specific Reference Symbols) TM4 - Enhanced Receiver Type B | LTE_NAICS-UEConTest | Rel-12 | Closed at RAN#75
36.521-1 | 9.3.8.1.2 | TDD CQI Reporting under fading conditions - PUCCH 1-1 (Cell-Specific Reference Symbols) TM4 - Enhanced Receiver Type B | LTE_NAICS-UEConTest | Rel-12 | Closed at RAN#75
36.521-1 | 9.3.8.2.1 | FDD CQI Reporting under fading conditions - PUCCH 1-1 (CSI Reference Symbol) TM9 - Enhanced Receiver Type B | LTE_NAICS-UEConTest | Rel-12 | Closed at RAN#75
36.521-1 | 9.3.8.2.2 | TDD CQI Reporting under fading conditions - PUCCH 1-1 (CSI Reference Symbol) TM9 - Enhanced Receiver Type B | LTE_NAICS-UEConTest | Rel-12 | Closed at RAN#75
36.521-1 | 9.3.8.3.1 | FDD CQI Reporting under fading conditions - PUCCH 1-1 (CSI Reference Symbol) TM10 with TM9 interference - Enhanced Receiver Type B | LTE_NAICS-UEConTest | Rel-12 | Closed at RAN#75
36.521-1 | 9.3.8.3.2 | TDD CQI Reporting under fading conditions - PUCCH 1-1 (CSI Reference Symbol) TM10 with TM9 interference - Enhanced Receiver Type B | LTE_NAICS-UEConTest | Rel-12 | Closed at RAN#75
34.229-1 | H.8.1 | Initial registration / Fixed Broadband Access | MTSI_FIXED_ACCESS-UEConTest | Rel-12 | Closed at RAN#75
34.229-1 | H.8.2 | User Initiated Re-Registration / Fixed Broadband Access | MTSI_FIXED_ACCESS-UEConTest | Rel-12 | Closed at RAN#75
34.229-1 | H.8.3 | User Initiated Deregistration / Fixed Broadband Access | MTSI_FIXED_ACCESS-UEConTest | Rel-12 | Closed at RAN#75
34.229-1 | H.8.4 | Invalid Behaviour – 423 Interval too Brief / Fixed Broadband Access | MTSI_FIXED_ACCESS-UEConTest | Rel-12 | Closed at RAN#75
34.229-1 | H.8.5 | User initiated re-registration - 423 Interval Too Brief / Fixed Broadband Access | MTSI_FIXED_ACCESS-UEConTest | Rel-12 | Closed at RAN#75
34.229-1 | H.9.1 | SIP digest without TLS – abnormal procedures – 403 Forbidden / Fixed Broadband Access | MTSI_FIXED_ACCESS-UEConTest | Rel-12 | Closed at RAN#75
34.229-1 | H.11.2 | Network initiated re-authentication / Fixed Broadband Access | MTSI_FIXED_ACCESS-UEConTest | Rel-12 | Closed at RAN#75
34.229-1 | H.12.1 | Originating – 503 Service Unavailable / Fixed Broadband Access | MTSI_FIXED_ACCESS-UEConTest | Rel-12 | Closed at RAN#75
34.229-1 | H.12.2 | Originating – 504 Service Time-out / Fixed Broadband Access | MTSI_FIXED_ACCESS-UEConTest | Rel-12 | Closed at RAN#75
34.229-1 | H.12.3 | Originating MTSI Voice Call Successful with preconditions / Fixed Broadband Access | MTSI_FIXED_ACCESS-UEConTest | Rel-12 | Closed at RAN#75
34.229-1 | H.12.4 | Originating MTSI Voice Call without preconditions / Fixed Broadband Access | MTSI_FIXED_ACCESS-UEConTest | Rel-12 | Closed at RAN#75
34.229-1 | H.12.5 | Terminating MTSI Voice call with preconditions / Fixed Broadband Access | MTSI_FIXED_ACCESS-UEConTest | Rel-12 | Closed at RAN#75
34.229-1 | H.12.6 | Terminating MTSI Voice call without preconditions / Fixed Broadband Access | MTSI_FIXED_ACCESS-UEConTest | Rel-12 | Closed at RAN#75
34.229-1 | H.12.7 | Originating MTSI Video call without preconditions / Fixed Broadband Access | MTSI_FIXED_ACCESS-UEConTest | Rel-12 | Closed at RAN#75
34.229-1 | H.12.8 | Terminating MTSI Video call without preconditions / Fixed Broadband Access | MTSI_FIXED_ACCESS-UEConTest | Rel-12 | Closed at RAN#75
34.229-1 | H.15.1 | Originating Identification Presentation / Fixed Broadband Access | MTSI_FIXED_ACCESS-UEConTest | Rel-12 | Closed at RAN#75
34.229-1 | H.15.2 | Originating Identification Restriction / Fixed Broadband Access | MTSI_FIXED_ACCESS-UEConTest | Rel-12 | Closed at RAN#75
34.229-1 | H.15.3 | Terminating Identification Presentation / Fixed Broadband Access | MTSI_FIXED_ACCESS-UEConTest | Rel-12 | Closed at RAN#75
34.229-1 | H.15.4 | Terminating Identification Restriction / Fixed Broadband Access | MTSI_FIXED_ACCESS-UEConTest | Rel-12 | Closed at RAN#75
34.229-1 | H.15.5 | Communication Forwarding unconditional / Fixed Broadband Access | MTSI_FIXED_ACCESS-UEConTest | Rel-12 | Closed at RAN#75
34.229-1 | H.15.6 | Communication Forwarding on non Reply: activation / Fixed Broadband Access | MTSI_FIXED_ACCESS-UEConTest | Rel-12 | Closed at RAN#75
34.229-1 | H.15.7 | Communication Forwarding on non reply: MO call initiation / Fixed Broadband Access | MTSI_FIXED_ACCESS-UEConTest | Rel-12 | Closed at RAN#75
34.229-1 | H.15.8 | Communication Forwarding on Busy / Fixed Broadband Access | MTSI_FIXED_ACCESS-UEConTest | Rel-12 | Closed at RAN#75
34.229-1 | H.15.9 | Communication Forwarding on Not Logged-in / Fixed Broadband Access | MTSI_FIXED_ACCESS-UEConTest | Rel-12 | Closed at RAN#75
34.229-1 | H.15.10 | Communication Forwarding on Not reachable / Fixed Broadband Access | MTSI_FIXED_ACCESS-UEConTest | Rel-12 | Closed at RAN#75
34.229-1 | H.15.11 | Self-Configuration via SIP based procedure / Fixed Broadband Access | MTSI_FIXED_ACCESS-UEConTest | Rel-12 | Closed at RAN#75
34.229-1 | H.17.1 | Originating Voice, add video remove video / Fixed Broadband Access | MTSI_FIXED_ACCESS-UEConTest | Rel-12 | Closed at RAN#75
34.229-1 | H.17.2 | Terminating Voice, add video remove video / Fixed Broadband Access | MTSI_FIXED_ACCESS-UEConTest | Rel-12 | Closed at RAN#75
34.229-1 | C.2b | Generic Registration Test Procedure – SIP digest without TLS | MTSI_FIXED_ACCESS-UEConTest | Rel-12 | Closed at RAN#75
34.229-1 | C.21b | Generic test procedure for Originating MTSI Voice Call over Fixed Broadband Access | MTSI_FIXED_ACCESS-UEConTest | Rel-12 | Closed at RAN#75
34.229-1 | C.30b | Generic test procedure for UE initiated Deregistration for Fixed Broadband Access | MTSI_FIXED_ACCESS-UEConTest | Rel-12 | Closed at RAN#75
34.229-1 | C.11b | Generic test procedure for setting up Terminating MTSI speech Call over Fixed Broadband Access | MTSI_FIXED_ACCESS-UEConTest | Rel-12 | Closed at RAN#75
34.229-1 | C.21c | Generic test procedure for Originating MTSI Voicecall over Fixed Broadband Access without preconditions | MTSI_FIXED_ACCESS-UEConTest | Rel-12 | Closed at RAN#75
34.229-1 | C.11c | Generic test procedure for setting up Terminating MTSI speech call over Fixed Broadband Access without preconditions | MTSI_FIXED_ACCESS-UEConTest | Rel-12 | Closed at RAN#75
34.229-1 | C.25b | Generic test procedure for Originating MTSI Video Call over Fixed Broadband Access | MTSI_FIXED_ACCESS-UEConTest | Rel-12 | Closed at RAN#75
34.229-1 | C.26b | Generic test procedure for Terminating MTSI Video Call over Fixed Broadband Access | MTSI_FIXED_ACCESS-UEConTest | Rel-12 | Closed at RAN#75
37.571-2 | 7.2.2.2_12s | Basic Self Location: UE-assisted: Subtest 12 | UTRA_LTE_iPos_enh-UEConTest | Rel-13 | Closed at RAN#75
37.571-2 | 7.3.4.2_12s | E-SMLC Initiated Location Information Transfer: UE-assisted: Subtest 12 | UTRA_LTE_iPos_enh-UEConTest | Rel-13 | Closed at RAN#75
37.571-2 | 7.3.5.1_12s | E-SMLC initiated Abort: Subtest 12 | UTRA_LTE_iPos_enh-UEConTest | Rel-13 | Closed at RAN#75
37.571-2 | 7.2.2.2_11s | Basic Self Location: UE-assisted: Subtest 11 | UTRA_LTE_iPos_enh-UEConTest | Rel-13 | Closed at RAN#75
37.571-2 | 7.3.4.2_11s | E-SMLC Initiated Location Information Transfer: UE-assisted: Subtest 11 | UTRA_LTE_iPos_enh-UEConTest | Rel-13 | Closed at RAN#75
37.571-2 | 7.3.5.1_11s | E-SMLC initiated Abort: Subtest 11 | UTRA_LTE_iPos_enh-UEConTest | Rel-13 | Closed at RAN#75
37.571-2 | 7.2.2.2_13s | Basic Self Location: UE-assisted: Subtest 13 | UTRA_LTE_iPos_enh-UEConTest | Rel-13 | Closed at RAN#75
37.571-2 | 7.3.4.2_13s | E-SMLC Initiated Location Information Transfer: UE-assisted: Subtest 13 | UTRA_LTE_iPos_enh-UEConTest | Rel-13 | Closed at RAN#75
37.571-2 | 7.3.5.1_13s | E-SMLC initiated Abort: Subtest 13 | UTRA_LTE_iPos_enh-UEConTest | Rel-13 | Closed at RAN#75
37.571-2 | 7.2.2.2_14s | Basic Self Location: UE-assisted: Subtest 14 | UTRA_LTE_iPos_enh-UEConTest | Rel-13 | Closed at RAN#75
37.571-2 | 7.3.4.2_14s | E-SMLC Initiated Location Information Transfer: UE-assisted: Subtest 14 | UTRA_LTE_iPos_enh-UEConTest | Rel-13 | Closed at RAN#75
37.571-1 | 11.1 | MBS Measurement Reporting Delay | UTRA_LTE_iPos_enh-UEConTest | Rel-13 | Closed at RAN#75
37.571-1 | 11.2 | MBS Sensitivity Measurement Accuracy | UTRA_LTE_iPos_enh-UEConTest | Rel-13 | Closed at RAN#75
37.571-1 | 11.3 | MBS Nominal Measurement Accuracy | UTRA_LTE_iPos_enh-UEConTest | Rel-13 | Closed at RAN#75
37.571-1 | 11.4 | MBS Dynamic Range Measurement Accuracy | UTRA_LTE_iPos_enh-UEConTest | Rel-13 | Closed at RAN#75
37.571-1 | 11.5 | MBS Measurement Accuracy in Multipath | UTRA_LTE_iPos_enh-UEConTest | Rel-13 | Closed at RAN#75
36.508 | 4.5.7 | Out of Coverage (State 5) | LTE_D2D_Prox-UEConTest | Rel-12 | Closed at RAN#76
36.508 | 4.5A.22 | Communication with the ProSe Function: Initial Access | LTE_D2D_Prox-UEConTest | Rel-12 | Closed at RAN#76
36.508 | 4.5A.22A | Communication with the ProSe Function: Subsequent Access | LTE_D2D_Prox-UEConTest | Rel-12 | Closed at RAN#76
36.521-1 | 6.2.2D.1 | UE Maximum Output Power for ProSe Discovery | LTE_D2D_Prox-UEConTest | Rel-12 | Closed at RAN#76
36.521-1 | 6.2.2D.2 | UE Maximum Output Power for ProSe Direct Communication | LTE_D2D_Prox-UEConTest | Rel-12 | Closed at RAN#76
36.521-1 | 6.2.3D.1 | Maximum Power Reduction (MPR) for ProSe Discovery | LTE_D2D_Prox-UEConTest | Rel-12 | Closed at RAN#76
36.521-1 | 6.2.3D.2 | Maximum Power Reduction (MPR) ProSe Direct Communication | LTE_D2D_Prox-UEConTest | Rel-12 | Closed at RAN#76
36.521-1 | 6.3.3D.1 | UE Transmit OFF power for ProSe Direct Discovery | LTE_D2D_Prox-UEConTest | Rel-12 | Closed at RAN#76
36.521-1 | 6.5.1D.1 | Frequency error for ProSe Direct Discovery | LTE_D2D_Prox-UEConTest | Rel-12 | Closed at RAN#76
36.521-1 | 6.5.1D.2 | Frequency error for ProSe Direct Communication | LTE_D2D_Prox-UEConTest | Rel-12 | Closed at RAN#76
36.521-1 | 7.3D.1 | Reference sensitivity level for ProSe Direct Discovery | LTE_D2D_Prox-UEConTest | Rel-12 | Closed at RAN#76
36.521-1 | 7.3D.2 | Reference sensitivity level for ProSe Direct Communication | LTE_D2D_Prox-UEConTest | Rel-12 | Closed at RAN#76
36.521-1 | 7.4D.1 | Maximum input level for ProSe Direct Discovery | LTE_D2D_Prox-UEConTest | Rel-12 | Closed at RAN#76
36.521-1 | 7.4D.2 | Maximum input level for ProSe Direct Communication | LTE_D2D_Prox-UEConTest | Rel-12 | Closed at RAN#76
36.521-1 | 7.5D.1 | Adjacent Channel Selectivity (ACS) for ProSe Direct Discovery | LTE_D2D_Prox-UEConTest | Rel-12 | Closed at RAN#76
36.521-1 | 7.5D.2 | Adjacent Channel Selectivity (ACS) for ProSe Direct Communication | LTE_D2D_Prox-UEConTest | Rel-12 | Closed at RAN#76
36.521-1 | 7.6.1D.1 | In-band blocking for ProSe Direct Discovery | LTE_D2D_Prox-UEConTest | Rel-12 | Closed at RAN#76
36.521-1 | 7.6.1D.2 | In-band band blocking for ProSe Direct Communication | LTE_D2D_Prox-UEConTest | Rel-12 | Closed at RAN#76
36.521-1 | 7.6.2D.1 | Out-of-band band blocking for ProSe Direct Discovery | LTE_D2D_Prox-UEConTest | Rel-12 | Closed at RAN#76
36.521-1 | 7.6.2D.2 | Out-of-band blocking for ProSe Direct Communication | LTE_D2D_Prox-UEConTest | Rel-12 | Closed at RAN#76
36.521-1 | 7.6.3D.1 | Narrow band blocking for ProSe Direct Discovery | LTE_D2D_Prox-UEConTest | Rel-12 | Closed at RAN#76
36.521-1 | 7.6.3D.2 | Narrow band blocking for ProSe Direct Communication | LTE_D2D_Prox-UEConTest | Rel-12 | Closed at RAN#76
36.521-1 | 7.7D.1 | Spurious response for ProSe Direct Discovery | LTE_D2D_Prox-UEConTest | Rel-12 | Closed at RAN#76
36.521-1 | 7.7D.2 | Spurious response for ProSe Direct Communication | LTE_D2D_Prox-UEConTest | Rel-12 | Closed at RAN#76
36.521-1 | 7.8.1D.1 | Wide band Intermodulation for ProSe Direct Discovery | LTE_D2D_Prox-UEConTest | Rel-12 | Closed at RAN#76
36.521-1 | 7.8.1D.2 | Wide band Intermodulation for ProSe Direct Communication | LTE_D2D_Prox-UEConTest | Rel-12 | Closed at RAN#76
36.521-1 | 11.2.1 | FDD PSDCH Single Link Performance (ProSe Direct Discovery) | LTE_D2D_Prox-UEConTest | Rel-12 | Closed at RAN#76
36.521-1 | 11.2.2 | TDD PSDCH Single Link Performance (ProSe Direct Discovery) | LTE_D2D_Prox-UEConTest | Rel-12 | Closed at RAN#76
36.521-1 | 11.3.1 | FDD Power imbalance performance with two links | LTE_D2D_Prox-UEConTest | Rel-12 | Closed at RAN#76
36.521-1 | 11.3.2 | TDD Power imbalance performance with two links | LTE_D2D_Prox-UEConTest | Rel-12 | Closed at RAN#76
36.521-1 | 11.4.1 | FDD Multiple timing reference test | LTE_D2D_Prox-UEConTest | Rel-12 | Closed at RAN#76
36.521-1 | 11.5.1 | FDD maximum Sidelink processes test (ProSe Direct Discovery) | LTE_D2D_Prox-UEConTest | Rel-12 | Closed at RAN#76
36.521-1 | 11.5.2 | TDD maximum Sidelink processes test (ProSe Direct Discovery) | LTE_D2D_Prox-UEConTest | Rel-12 | Closed at RAN#76
36.521-1 | 12.2.1 | FDD PSSCH Single Link Performance for ProSe Direct communication | LTE_D2D_Prox-UEConTest | Rel-12 | Closed at RAN#76
36.521-1 | 12.5.1 | FDD Power imbalance performance with two links | LTE_D2D_Prox-UEConTest | Rel-12 | Closed at RAN#76
36.521-1 | 12.7.1 | FDD Maximum Sidelink Processes for ProSe Direct communication | LTE_D2D_Prox-UEConTest | Rel-12 | Closed at RAN#76
36.521-3 | 10.4 | E-UTRAN FDD – Initiation/Cease of SLSS Transmission with ProSe Direct Communication | LTE_D2D_Prox-UEConTest | Rel-12 | Closed at RAN#76
36.523-1 | 19.1.1 | ProSe direct Communication /Pre-configured authorisation / UE in RRC_IDLE on an E-UTRAN cell operating on the carrier frequency provisioned for ProSE direct service / Utilisation of the resources of (serving) cells/PLMNs / Transmission | LTE_D2D_Prox-UEConTest | Rel-12 | Closed at RAN#76
36.523-1 | 19.1.2 | ProSe direct Communication /Pre-configured authorisation / UE in RRC_IDLE on an E-UTRAN cell operating on the carrier frequency provisioned for ProSe direct service / Utilisation of the resources of (serving) cells/PLMNs / Reception | LTE_D2D_Prox-UEConTest | Rel-12 | Closed at RAN#76
36.523-1 | 19.1.3 | ProSe Direct Communication/Pre-configured authorisation / UE in RRC_CONNECTED on an E-UTRAN cell operating on the carrier frequency provisioned for ProSe direct service / Utilisation of the resources of (serving) cells/PLMNs / Transmission / RRC connection reconfiguration with/without mobilityControlInfo / RRC connection re-establishment | LTE_D2D_Prox-UEConTest | Rel-12 | Closed at RAN#76
36.523-1 | 19.1.4 | ProSe Direct Communication/Pre-configured authorisation / UE in RRC_CONNECTED on an E-UTRAN cell operating on the carrier frequency provisioned for ProSe direct service / Utilisation of the resources of (serving) cells/PLMNs / Reception / RRC connection reconfiguration with mobilityControlInfo / RRC connection re-establishment | LTE_D2D_Prox-UEConTest | Rel-12 | Closed at RAN#76
36.523-1 | 19.1.5 | ProSe Direct Communication/Pre-configured authorisation / UE camped on an E-UTRAN cell not operating on the carrier frequency provisioned for ProSe direct service / Utilisation of the resources of (not serving) cells/PLMNs / Transmission and Reception | LTE_D2D_Prox-UEConTest | Rel-12 | Closed at RAN#76
36.523-1 | 19.1.6 | ProSe Direct Communication/Pre-configured authorisation / UE out of coverage on the frequency used for sidelink communication / Transmission and Reception / Operation with/without SyncRef UE / Usage information report list sending procedure | LTE_D2D_Prox-UEConTest | Rel-12 | Closed at RAN#76
36.523-1 | 19.1.8 | ProSe Direct Communication/Security Aspects / Release of PDN Connection used to receive MIKEY Messages/ Correct Key Request Message/ MIKEY Verification Message | LTE_D2D_Prox-UEConTest | Rel-12 | Closed at RAN#76
36.523-1 | 19.2.1 | ProSe Direct Discovery Monitoring/Pre-configured authorisation / Monitoring / Handling of validity timers / Utilisation of the resources of different cells/PLMNs | LTE_D2D_Prox-UEConTest | Rel-12 | Closed at RAN#76
36.523-1 | 19.2.2 | ProSe Direct Discovery Announcing/Pre-configured authorisation / Announcing and SLSS transmission in RRC_IDLE / Handling of validity timers / Utilisation of the resources of different cells/PLMNs | LTE_D2D_Prox-UEConTest | Rel-12 | Closed at RAN#76
36.523-1 | 19.2.3 | ProSe Direct Discovery Announcing/Pre-configured authorisation / Announcing and SLSS transmission in RRC_CONNECTED / RRC connection reconfiguration with/without the mobilityControlInfo / RRC connection re-establishment | LTE_D2D_Prox-UEConTest | Rel-12 | Closed at RAN#76
36.523-1 | 7.3.8.1 | Security Aspects / ProSe Direct Communication / Security Information for Confidentiality Protection - Correct Counting and Wrapping | LTE_D2D_Prox-UEConTest | Rel-12 | Closed at RAN#76
36.523-1 | 7.3.8.2 | Security Aspects / ProSe Direct Communication / Security Information for no Confidentiality Protection | LTE_D2D_Prox-UEConTest | Rel-12 | Closed at RAN#76
36.521-3 | 7.5.1 | E-UTRAN FDD – UE ProSe Direct Discovery Transmission Timing Accuracy Test | LTE_D2D_Prox-UEConTest | Rel-12 | Closed at RAN#76
36.521-3 | 7.5.3 | E-UTRAN FDD – Interruptions due to ProSe Direct Discovery | LTE_D2D_Prox-UEConTest | Rel-12 | Closed at RAN#76
36.521-3 | 7.5.4 | E-UTRAN FDD – UE ProSe Direct Communication Transmission Timing Accuracy Test | LTE_D2D_Prox-UEConTest | Rel-12 | Closed at RAN#76
36.521-3 | 8.24.3 | E-UTRAN FDD - Initiation/Cease of SLSS Transmission with ProSe Direct Discovery | LTE_D2D_Prox-UEConTest | Rel-12 | Closed at RAN#76
36.521-3 | 10.2 | E-UTRAN FDD – Initiation/Cease of SLSS Transmission with ProSe Direct Communication | LTE_D2D_Prox-UEConTest | Rel-12 | Closed at RAN#76
36.521-3 | 10.4 | E-UTRAN FDD – Initiation/Cease of SLSS Transmission with ProSe Direct Communication | LTE_D2D_Prox-UEConTest | Rel-12 | Closed at RAN#76
36.521-1 | 12.3.1 | FDD PSCCH Single Link Performance | LTE_D2D_Prox-UEConTest | Rel-12 | Closed at RAN#76
36.521-1 | 12.4.1 | FDD PSBCH Single Link Performance | LTE_D2D_Prox-UEConTest | Rel-12 | Closed at RAN#76
36.521-1 | 12.6.1 | FDD Multiple timing reference test | LTE_D2D_Prox-UEConTest | Rel-12 | Closed at RAN#76
36.521-1 | 12.8.1 | FDD Sustained downlink data rate with active Sidelink | LTE_D2D_Prox-UEConTest | Rel-12 | Closed at RAN#76
36.521-3 | 7.5.2 | E-UTRAN TDD – UE ProSe Direct Discovery Transmission Timing Accuracy Test | LTE_D2D_Prox-UEConTest | Rel-12 | Closed at RAN#76
36.521-3 | 7.5.5 | E-UTRAN FDD - Interruptions due to ProSe Direct Communication | LTE_D2D_Prox-UEConTest | Rel-12 | Closed at RAN#76
36.521-3 | 8.24.1 | E-UTRAN FDD - Initiation/Cease of SLSS Transmission with ProSe Direct Discovery | LTE_D2D_Prox-UEConTest | Rel-12 | Closed at RAN#76
36.521-3 | 8.24.2 | E-UTRAN TDD - Initiation/Cease of SLSS Transmission with ProSe Direct Discovery | LTE_D2D_Prox-UEConTest | Rel-12 | Closed at RAN#76
36.521-3 | 10.3 | E-UTRAN FDD – Initiation/Cease of SLSS Transmission with ProSe Direct Communication | LTE_D2D_Prox-UEConTest | Rel-12 | Closed at RAN#76
36.521-3 | 10.5 | E-UTRAN FDD – SyncRef UE Selection / Reselection Test | LTE_D2D_Prox-UEConTest | Rel-12 | Closed at RAN#76
36.521-1 | 7.4_H | Maximum input level for 256QAM in DL | LTE_SC_enh_L1-UEConTest | Rel-12 | Closed at RAN#76
36.521-1 | 7.4A.1_H | Maximum input level for CA (intra-band contiguous DL CA and UL CA) for 256QAM in DL | LTE_SC_enh_L1-UEConTest | Rel-12 | Closed at RAN#76
36.521-1 | 7.4A.2_H | Maximum input level for CA (intra-band contiguous DL CA without UL CA ) for 256QAM in DL | LTE_SC_enh_L1-UEConTest | Rel-12 | Closed at RAN#76
36.521-1 | 7.4A.3_H | Maximum input level for CA (inter-band DL CA without UL CA) for 256QAM in DL | LTE_SC_enh_L1-UEConTest | Rel-12 | Closed at RAN#76
36.521-1 | 7.4A.4_H | Maximum input level for CA (intra band non-contiguous DL CA without UL CA) | LTE_SC_enh_L1-UEConTest | Rel-12 | Closed at RAN#76
36.521-1 | 7.4A.5_H | Maximum input level for CA (3DL CA without UL CA) for 256QAM in DL | LTE_SC_enh_L1-UEConTest | Rel-12 | Closed at RAN#76
36.521-1 | 8.2.1.4.1_H | FDD PDSCH Closed Loop Multi Layer Spatial Multiplexing 2x2 for 256QAM in DL | LTE_SC_enh_L1-UEConTest | Rel-12 | Closed at RAN#76
36.521-1 | 8.2.2.4.1_H | TDD PDSCH Closed Loop Multi Layer Spatial Multiplexing 2x2 for 256QAM in DL | LTE_SC_enh_L1-UEConTest | Rel-12 | Closed at RAN#76
36.521-1 | 8.3.1.1.1_H | FDD PDSCH Single-layer Spatial Multiplexing on antenna ports 7 or 8 without simultaneous transmission for eDL-MIMO for 256QAM in DL | LTE_SC_enh_L1-UEConTest | Rel-12 | Closed at RAN#76
36.521-1 | 8.3.2.1.2_H | TDD PDSCH Single-layer Spatial Multiplexing on antenna ports 7 or 8 without a simultaneous transmission for eDL-MIMO for 256QAM in DL | LTE_SC_enh_L1-UEConTest | Rel-12 | Closed at RAN#76
36.521-1 | 8.7.1.1_H | FDD sustained data rate performance for 256QAM in DL | LTE_SC_enh_L1-UEConTest | Rel-12 | Closed at RAN#76
36.521-1 | 8.7.1.1_H.1 | FDD sustained data rate performance for 256QAM in DL(Single Carrier) | LTE_SC_enh_L1-UEConTest | Rel-12 | Closed at RAN#76
36.521-1 | 8.7.1.1_H.2 | FDD sustained data rate performance for 256QAM in DL(2DL CA) | LTE_SC_enh_L1-UEConTest | Rel-12 | Closed at RAN#76
36.521-1 | 8.7.1.1_H.3 | FDD sustained data rate performance for SCE-L1(3DL CA) | LTE_SC_enh_L1-UEConTest | Rel-12 | Closed at RAN#76
36.521-1 | 8.7.2.1_H | TDD sustained data rate performance for 256QAM in DL | LTE_SC_enh_L1-UEConTest | Rel-12 | Closed at RAN#76
36.521-1 | 8.7.2.1_H.1 | TDD sustained data rate performance for 256QAM in DL(Single Carrier) | LTE_SC_enh_L1-UEConTest | Rel-12 | Closed at RAN#76
36.521-1 | 8.7.2.1_H.2 | TDD sustained data rate performance for 256QAM in DL (2DL CA) | LTE_SC_enh_L1-UEConTest | Rel-12 | Closed at RAN#76
36.521-1 | 8.7.2.1_H.3 | TDD sustained data rate performance for 256QAM in DL (3DL CA) | LTE_SC_enh_L1-UEConTest | Rel-12 | Closed at RAN#76
36.521-1 | 8.7.5.1_H.1 | TDD FDD CA Sustained data rate performance for FDD PCell (2DL CA) for 256QAM in DL | LTE_SC_enh_L1-UEConTest | Rel-12 | Closed at RAN#76
36.521-1 | 8.7.5.1_H.2 | TDD FDD CA Sustained data rate performance for FDD PCell (3DL CA) for 256QAM in DL | LTE_SC_enh_L1-UEConTest | Rel-12 | Closed at RAN#76
36.521-1 | 8.7.5.2_H.1 | TDD FDD CA Sustained data rate performance for TDD PCell (2DL CA) for 256QAM in DL | LTE_SC_enh_L1-UEConTest | Rel-12 | Closed at RAN#76
36.521-1 | 8.7.5.2_H.2 | TDD FDD CA Sustained data rate performance for TDD PCell (3DL CA) for 256QAM in DL | LTE_SC_enh_L1-UEConTest | Rel-12 | Closed at RAN#76
36.521-1 | 9.2.1.7 | FDD CQI Reporting under AWGN conditions – PUCCH 1-0 for 256QAM in DL | LTE_SC_enh_L1-UEConTest | Rel-12 | Closed at RAN#76
36.521-1 | 9.2.1.8 | TDD CQI Reporting under AWGN conditions – PUCCH 1-0 for 256QAM in DL | LTE_SC_enh_L1-UEConTest | Rel-12 | Closed at RAN#76
36.521-1 | 9.3.1.2.3 | FDD CQI Reporting under fading conditions – PUSCH 3-1 for 256QAM in DL | LTE_SC_enh_L1-UEConTest | Rel-12 | Closed at RAN#76
36.521-1 | 9.3.1.2.4 | TDD CQI Reporting under fading conditions – PUSCH 3-1 for 256QAM in DL | LTE_SC_enh_L1-UEConTest | Rel-12 | Closed at RAN#76
36.521-3 | 8.22.1 | E-UTRAN FDD-FDD intra-frequency event triggered reporting under fading propagation conditions in synchronous cells in DRX based on CRS based discovery signal | LTE_SC_enh_L1-UEConTest | Rel-12 | Closed at RAN#76
36.521-3 | 8.22.2 | E-UTRAN TDD-TDD intra-frequency event triggered reporting under fading propagation conditions in synchronous cells in DRX based on CRS based discovery signal | LTE_SC_enh_L1-UEConTest | Rel-12 | Closed at RAN#76
36.521-3 | 8.22.3 | E-UTRAN FDD-FDD inter-frequency event triggered reporting under fading propagation conditions in DRX based on CRS based discovery signal | LTE_SC_enh_L1-UEConTest | Rel-12 | Closed at RAN#76
36.521-3 | 8.22.4 | E-UTRAN TDD-TDD inter-frequency event triggered reporting under fading propagation conditions in DRX based on CRS based discovery signal | LTE_SC_enh_L1-UEConTest | Rel-12 | Closed at RAN#76
36.521-3 | 8.22.5 | E-UTRAN FDD-FDD intra-frequency event triggered reporting in DRX based on CSI-RS based discovery signal | LTE_SC_enh_L1-UEConTest | Rel-12 | Closed at RAN#76
36.521-3 | 8.22.6 | E-UTRAN TDD-TDD intra-frequency event triggered reporting in DRX based on CSI-RS based discovery signal | LTE_SC_enh_L1-UEConTest | Rel-12 | Closed at RAN#76
36.521-3 | 8.22.7 | E-UTRAN FDD-FDD Inter-frequency event triggered reporting in DRX based on CSI-RS based discovery signal | LTE_SC_enh_L1-UEConTest | Rel-12 | Closed at RAN#76
36.521-3 | 8.22.8 | E-UTRAN TDD-TDD inter-frequency event triggered reporting under fading propagation condition in DRX based on CSI-RS based discovery signal | LTE_SC_enh_L1-UEConTest | Rel-12 | Closed at RAN#76
36.521-3 | 8.22.9 | E-UTRAN FDD event triggered reporting under deactivated SCell in non-DRX based on CRS based discovery signal | LTE_SC_enh_L1-UEConTest | Rel-12 | Closed at RAN#76
36.521-3 | 8.22.10 | E-UTRAN TDD event triggered reporting under deactivated SCell in non-DRX based on CRS based discovery signal | LTE_SC_enh_L1-UEConTest | Rel-12 | Closed at RAN#76
36.521-3 | 8.22.11 | E-UTRAN FDD event triggered reporting under deactivated SCell in non-DRX based on CSI-RS based discovery signal | LTE_SC_enh_L1-UEConTest | Rel-12 | Closed at RAN#76
36.521-3 | 8.22.12 | E-UTRAN TDD event triggered reporting under deactivated SCell in non-DRX based on CSI-RS based discovery signal | LTE_SC_enh_L1-UEConTest | Rel-12 | Closed at RAN#76
36.521-3 | 9.1.25 | FDD intra-frequency absolute and relative RSRP accuracies in CRS based discovery signal | LTE_SC_enh_L1-UEConTest | Rel-12 | Closed at RAN#76
36.521-3 | 9.1.26 | TDD intra-frequency absolute and relative RSRP accuracies in CRS based discovery signal | LTE_SC_enh_L1-UEConTest | Rel-12 | Closed at RAN#76
36.521-3 | 9.1.27 | FDD—FDD inter-frequency absolute and relative RSRP accuracies in CRS based discovery signal | LTE_SC_enh_L1-UEConTest | Rel-12 | Closed at RAN#76
36.521-3 | 9.1.28 | TDD—TDD inter-frequency absolute and relative RSRP accuracies in CRS based discovery signal | LTE_SC_enh_L1-UEConTest | Rel-12 | Closed at RAN#76
36.521-3 | 9.1.29 | FDD intra frequency absolute and relative CSI-RSRP accuracies in CSI-RS based discovery signal | LTE_SC_enh_L1-UEConTest | Rel-12 | Closed at RAN#76
36.521-3 | 9.1.30 | TDD intra frequency absolute and relative CSI-RSRP accuracies in CSI-RS based discovery signal | LTE_SC_enh_L1-UEConTest | Rel-12 | Closed at RAN#76
36.521-3 | 9.1.31 | FDD—FDD inter-frequency absolute and relative CSI-RSRP accuracies in CSI-RS based discovery signal | LTE_SC_enh_L1-UEConTest | Rel-12 | Closed at RAN#76
36.521-3 | 9.1.32 | TDD—TDD inter-frequency absolute and relative CSI-RSRP accuracies in CSI-RS based discovery signal | LTE_SC_enh_L1-UEConTest | Rel-12 | Closed at RAN#76
36.521-3 | 9.1.33 | FDD absolute and relative RSRP accuracies for E-UTRAN Carrier Aggregation in CRS based discovery signal | LTE_SC_enh_L1-UEConTest | Rel-12 | Closed at RAN#76
36.521-3 | 9.1.34 | TDD absolute and relative RSRP accuracies for E-UTRAN Carrier Aggregation in CRS based discovery signal | LTE_SC_enh_L1-UEConTest | Rel-12 | Closed at RAN#76
36.521-3 | 9.1.35 | FDD absolute and relative CSI-RSRP accuracies for E-UTRAN Carrier Aggregation in CSI-RS based discovery signal | LTE_SC_enh_L1-UEConTest | Rel-12 | Closed at RAN#76
36.521-3 | 9.1.36 | TDD absolute and relative CSI-RSRP accuracies for E-UTRAN Carrier Aggregation in CSI-RS based discovery signal | LTE_SC_enh_L1-UEConTest | Rel-12 | Closed at RAN#76
36.521-3 | 9.2.28 | FDD intra-frequency absolute RSRQ accuracy with CRS based discovery signal | LTE_SC_enh_L1-UEConTest | Rel-12 | Closed at RAN#76
36.521-3 | 9.2.29 | TDD intra-frequency absolute RSRQ accuracy with CRS based discovery signal | LTE_SC_enh_L1-UEConTest | Rel-12 | Closed at RAN#76
36.521-3 | 9.2.30 | FDD-FDD inter-frequency absolute and relative RSRQ accuracies with CRS based discovery signal | LTE_SC_enh_L1-UEConTest | Rel-12 | Closed at RAN#76
36.521-3 | 9.2.31 | TDD-TDD inter-frequency absolute and relative RSRQ accuracies with CRS based discovery signal | LTE_SC_enh_L1-UEConTest | Rel-12 | Closed at RAN#76
36.521-3 | 9.2.32 | FDD absolute and relative RSRQ accuracy for E-UTRAN Carrier Aggregation in CRS based discovery signal | LTE_SC_enh_L1-UEConTest | Rel-12 | Closed at RAN#76
36.521-3 | 9.2.33 | TDD absolute and relative RSRQ accuracy for E-UTRAN Carrier Aggregation in CRS based discovery signal | LTE_SC_enh_L1-UEConTest | Rel-12 | Closed at RAN#76
36.523-1 | 7.1.7.1.7 | DL-SCH transport block size selection / DCI format 1 / RA type 0 / 256QAM | LTE_SC_enh_L1-UEConTest | Rel-12 | Closed at RAN#76
36.523-1 | 7.1.7.1.8 | DL-SCH transport block size selection / DCI format 1 / RA type 1 / 256QAM | LTE_SC_enh_L1-UEConTest | Rel-12 | Closed at RAN#76
36.523-1 | 7.1.7.1.9 | DL-SCH transport block size selection / DCI format 1A / RA type 2 / Localised VRB / 256QAM | LTE_SC_enh_L1-UEConTest | Rel-12 | Closed at RAN#76
36.523-1 | 7.1.7.1.10 | DL-SCH transport block size selection / DCI format 1A / RA type 2 / Distributed VRB / 256QAM | LTE_SC_enh_L1-UEConTest | Rel-12 | Closed at RAN#76
36.523-1 | 7.1.7.1.11 | DL-SCH transport block size selection / DCI format 2A / RA type 0 / Two transport blocks enabled / Transport block to codeword swap flag value set to ’0’ / 256QAM | LTE_SC_enh_L1-UEConTest | Rel-12 | Closed at RAN#76
36.523-1 | 7.1.7.1.12 | DL-SCH Transport Block Size selection / DCI format 2A / RA type 1 / Two transport blocks enabled / Transport block to codeword swap flag value set to ’1’ / 256QAM | LTE_SC_enh_L1-UEConTest | Rel-12 | Closed at RAN#76
36.523-1 | 8.3.1.29 | Measurement configuration control and reporting / Intra E-UTRAN measurements / Event C1 | LTE_SC_enh_L1-UEConTest | Rel-12 | Closed at RAN#76
36.523-1 | 8.3.1.30 | Measurement configuration control and reporting / Intra E-UTRAN measurements / Event C2 | LTE_SC_enh_L1-UEConTest | Rel-12 | Closed at RAN#76
36.523-1 | 8.3.1.31 | Measurement configuration control and reporting / Intra E-UTRAN measurements / Periodic reporting / CSI-RSRP | LTE_SC_enh_L1-UEConTest | Rel-12 | Closed at RAN#76
36.521-1 | 6.3.4C.1 | General ON/OFF time mask for Dual Connectivity | LTE_SC_enh_dualC-UEConTest | Rel-12 | Closed at RAN#77
36.521-1 | 6.3.4C.1_1 | General ON/OFF time mask for asynchronous Dual Connectivity | LTE_SC_enh_dualC-UEConTest | Rel-12 | Closed at RAN#77
36.521-1 | 6.3.5C.2 | Power Control Relative power tolerance for Dual Connectivity | LTE_SC_enh_dualC-UEConTest | Rel-12 | Closed at RAN#77
36.521-1 | 6.3.5C.2_1 | Power Control Relative power tolerance for asynchronous Dual Connectivity | LTE_SC_enh_dualC-UEConTest | Rel-12 | Closed at RAN#77
36.521-1 | 8.2.1.4.3A | FDD PDSCH Closed Loop Multi-Layer Spatial Multiplexing 4x2 for Dual Connectivity | LTE_SC_enh_dualC-UEConTest | Rel-12 | Closed at RAN#77
36.521-1 | 8.2.2.4.4 | TDD PDSCH Closed Loop Multi-Layer Spatial Multiplexing 4x2 for Dual Connectivity | LTE_SC_enh_dualC-UEConTest | Rel-12 | Closed at RAN#77
36.521-1 | 8.7.6.1 | FDD sustained data rate performance for Dual Connectivity 64QAM | LTE_SC_enh_dualC-UEConTest | Rel-12 | Closed at RAN#77
36.521-1 | 8.7.6.2 | FDD sustained data rate performance for Dual Connectivity 256QAM | LTE_SC_enh_dualC-UEConTest | Rel-12 | Closed at RAN#77
36.521-1 | 8.7.7.1 | TDD sustained data rate performance for Dual Connectivity 64QAM | LTE_SC_enh_dualC-UEConTest | Rel-12 | Closed at RAN#77
36.521-1 | 8.7.7.2 | TDD sustained data rate performance for Dual Connectivity 256QAM | LTE_SC_enh_dualC-UEConTest | Rel-12 | Closed at RAN#77
36.521-3 | 7.3.38 | E-UTRAN FDD-FDD DC Radio Link Monitoring Test for Out-of-sync in DRX in synchronous DC | LTE_SC_enh_dualC-UEConTest | Rel-12 | Closed at RAN#77
36.521-3 | 7.3.39 | E-UTRAN FDD-FDD DC Radio Link Monitoring Test for Out-of-sync in DRX in asynchronous DC | LTE_SC_enh_dualC-UEConTest | Rel-12 | Closed at RAN#77
36.521-3 | 7.3.40 | E-UTRAN TDD-TDD DC Radio Link Monitoring Test for Out-of-sync in DRX in synchronous DC | LTE_SC_enh_dualC-UEConTest | Rel-12 | Closed at RAN#77
36.521-3 | 7.3.41 | E-UTRAN FDD-FDD Radio Link Monitoring Test for In-sync in DRX in synchronous dual connectivity | LTE_SC_enh_dualC-UEConTest | Rel-12 | Closed at RAN#77
36.521-3 | 7.3.42 | E-UTRAN FDD-FDD DC Radio Link Monitoring Test for In-sync in DRX in asynchronous DC | LTE_SC_enh_dualC-UEConTest | Rel-12 | Closed at RAN#77
36.521-3 | 7.3.43 | E-UTRAN TDD-TDD Radio Link Monitoring Test for In-sync in DRX in synchronous DC | LTE_SC_enh_dualC-UEConTest | Rel-12 | Closed at RAN#77
36.521-3 | 7.3.44 | E-UTRAN TDD-FDD DC Radio Link Monitoring Test for Out-of-sync in DRX in synchronous DC with PCell in FDD | LTE_SC_enh_dualC-UEConTest | Rel-12 | Closed at RAN#77
36.521-3 | 7.3.45 | E-UTRAN TDD-FDD DC Radio Link Monitoring Test for Out-of-sync in DRX in synchronous DC with PCell in TDD | LTE_SC_enh_dualC-UEConTest | Rel-12 | Closed at RAN#77
36.521-3 | 7.3.46 | E-UTRAN TDD-FDD Radio Link Monitoring Test for In-sync in DRX for PSCell in synchronous DC with PCell in FDD | LTE_SC_enh_dualC-UEConTest | Rel-12 | Closed at RAN#77
36.521-3 | 7.3.47 | E-UTRAN TDD-FDD Radio Link Monitoring Test for In-sync in DRX for PSCell in synchronous DC with PCell in TDD | LTE_SC_enh_dualC-UEConTest | Rel-12 | Closed at RAN#77
36.521-3 | 7.4.1 | E-UTRAN FDD-FDD DC interruption at transitions between active and non-active during DRX in synchronous DC | LTE_SC_enh_dualC-UEConTest | Rel-12 | Closed at RAN#77
36.521-3 | 7.4.2 | E-UTRAN TDD-TDD DC interruption at transitions between active and non-active during DRX in synchronous DC | LTE_SC_enh_dualC-UEConTest | Rel-12 | Closed at RAN#77
36.521-3 | 7.4.3 | E-UTRAN FDD-FDD Interruption at transitions between active and non-active during DRX in asynchronous dual connectivity | LTE_SC_enh_dualC-UEConTest | Rel-12 | Closed at RAN#77
36.521-3 | 8.23.1 | E-UTRAN FDD-FDD DC intra-frequency event triggered reporting with DRX in synchronous DC | LTE_SC_enh_dualC-UEConTest | Rel-12 | Closed at RAN#77
36.521-3 | 8.23.2 | E-UTRAN FDD-FDD DC intra-frequency event triggered reporting with DRX in asynchronous DC | LTE_SC_enh_dualC-UEConTest | Rel-12 | Closed at RAN#77
36.521-3 | 8.23.3 | E-UTRAN TDD-TDD DC intra-frequency event triggered reporting with DRX in synchronous DC | LTE_SC_enh_dualC-UEConTest | Rel-12 | Closed at RAN#77
36.521-3 | 8.23.4 | E-UTRAN FDD-FDD DC inter-frequency event triggered reporting with DRX in synchronous DC | LTE_SC_enh_dualC-UEConTest | Rel-12 | Closed at RAN#77
36.521-3 | 8.23.5 | E-UTRAN FDD-FDD DC inter-frequency event triggered reporting with DRX in asynchronous DC | LTE_SC_enh_dualC-UEConTest | Rel-12 | Closed at RAN#77
36.521-3 | 8.23.6 | E-UTRAN TDD-TDD DC inter-frequency event triggered reporting with DRX in synchronous DC | LTE_SC_enh_dualC-UEConTest | Rel-12 | Closed at RAN#77
36.521-3 | 8.23.7 | E-UTRAN FDD-FDD Addition and Release Delay of known PSCell in Synchronous DC | LTE_SC_enh_dualC-UEConTest | Rel-12 | Closed at RAN#77
36.521-3 | 8.23.8 | E-UTRAN FDD-FDD Addition and Release Delay of known PSCell in Asynchronous DC | LTE_SC_enh_dualC-UEConTest | Rel-12 | Closed at RAN#77
36.521-3 | 8.23.9 | E-UTRAN TDD Addition and Release Delay of known PSCell in Synchronous DC | LTE_SC_enh_dualC-UEConTest | Rel-12 | Closed at RAN#77
36.523-1 | 7.1.4.26.1 | Correct handling of MAC control information / Buffer status / Split DRB | LTE_SC_enh_dualC-UEConTest | Rel-12 | Closed at RAN#77
36.523-1 | 7.1.4.27.1 | DC power headroom reporting / PSCell activation and DL pathloss change reporting / SCG DRB | LTE_SC_enh_dualC-UEConTest | Rel-12 | Closed at RAN#77
36.523-1 | 7.1.4.27.2 | DC power headroom reporting/ PSCell addition and DL pathloss change reporting / Split DRB | LTE_SC_enh_dualC-UEConTest | Rel-12 | Closed at RAN#77
36.523-1 | 7.3.7.1 | PDCP Uplink Routing / Split DRB | LTE_SC_enh_dualC-UEConTest | Rel-12 | Closed at RAN#77
36.523-1 | 7.3.7.2 | PDCP Data Recovery / Reconfiguration of Split DRB | LTE_SC_enh_dualC-UEConTest | Rel-12 | Closed at RAN#77
36.523-1 | 7.3.7.3 | PDCP Data Recovery / Reconfiguration of Split DRB to MCG/SCG DRBs | LTE_SC_enh_dualC-UEConTest | Rel-12 | Closed at RAN#77
36.523-1 | 7.3.7.4 | PDCP re-establishment at handover / Split DRB | LTE_SC_enh_dualC-UEConTest | Rel-12 | Closed at RAN#77
36.523-1 | 7.3.7.5 | PDCP re-establishment at handover of MCG/SCG DRBs and at SCG change without handover with SCG DRB change | LTE_SC_enh_dualC-UEConTest | Rel-12 | Closed at RAN#77
36.523-1 | 7.3.7.6 | PDCP reordering of Split DRB / Maximum re-ordering delay below t-Reordering | LTE_SC_enh_dualC-UEConTest | Rel-12 | Closed at RAN#77
36.523-1 | 7.3.7.7 | PDCP reordering of Split DRB / t-Reordering timer operations | LTE_SC_enh_dualC-UEConTest | Rel-12 | Closed at RAN#77
36.523-1 | 8.2.2.9.1 | RRC connection reconfiguration / PSCell addition and SCG release / SCG DRB | LTE_SC_enh_dualC-UEConTest | Rel-12 | Closed at RAN#77
36.523-1 | 8.2.2.9.2 | RRC connection reconfiguration / PSCell addition and SCG release / Split DRB | LTE_SC_enh_dualC-UEConTest | Rel-12 | Closed at RAN#77
36.523-1 | 8.2.2.9.3 | RRC connection reconfiguration / SCG change without handover / SCG DRB to MCG DRB and SCG DRB modification | LTE_SC_enh_dualC-UEConTest | Rel-12 | Closed at RAN#77
36.523-1 | 8.2.4.25.1 | RRC connection reconfiguration / Intra-MeNB Handover / MCG DRB to MCG DRB and MSC DRB to/from SCG DRB | LTE_SC_enh_dualC-UEConTest | Rel-12 | Closed at RAN#77
36.523-1 | 8.2.4.25.2 | RRC connection reconfiguration / Intra-MeNB Handover / MCG DRBs to/from Split DRB | LTE_SC_enh_dualC-UEConTest | Rel-12 | Closed at RAN#77
36.523-1 | 8.2.4.25.3 | RRC connection reconfiguration / Intra-MeNB Handover / Split DRB to Split DRB | LTE_SC_enh_dualC-UEConTest | Rel-12 | Closed at RAN#77
36.523-1 | 8.2.4.25.4 | RRC connection reconfiguration / Handover with SCG release / MCG/SCG DRBs to MCG DRB | LTE_SC_enh_dualC-UEConTest | Rel-12 | Closed at RAN#77
36.523-1 | 8.2.4.25.5 | RRC connection reconfiguration / Handover with SCG release / Split DRB to MCG DRB | LTE_SC_enh_dualC-UEConTest | Rel-12 | Closed at RAN#77
36.523-1 | 8.2.4.25.6 | RRC connection reconfiguration / Handover with SCG reconfiguration / SCG DRB to SCG DRB | LTE_SC_enh_dualC-UEConTest | Rel-12 | Closed at RAN#77
36.523-1 | 8.2.4.25.7 | RRC connection reconfiguration / Handover with SCG reconfiguration / Split DRB to Split DRB | LTE_SC_enh_dualC-UEConTest | Rel-12 | Closed at RAN#77
36.523-1 | 8.5.1.8.1 | Radio link failure on PSCell / UE supports SCG DRB | LTE_SC_enh_dualC-UEConTest | Rel-12 | Closed at RAN#77
36.523-1 | 8.5.1.8.2 | Radio link failure on PSCell / UE supports Split DRB | LTE_SC_enh_dualC-UEConTest | Rel-12 | Closed at RAN#77
36.521-1 | 7.3_1 | Reference sensitivity level with 4 Rx antenna ports | LTE_4Rx_AP_DL-UEConTest | Rel-10 | Closed at RAN#77
36.521-1 | 7.4_1 | Maximum input level with 4 Rx antenna ports | LTE_4Rx_AP_DL-UEConTest | Rel-10 | Closed at RAN#77
36.521-1 | 7.5_1 | Adjacent Channel Selectivity (ACS) with 4 Rx antenna ports | LTE_4Rx_AP_DL-UEConTest | Rel-10 | Closed at RAN#77
36.521-1 | 7.6.1_1 | In-band blocking with 4 Rx antenna ports | LTE_4Rx_AP_DL-UEConTest | Rel-10 | Closed at RAN#77
36.521-1 | 7.6.2_1 | Out of-band blocking with 4 Rx antenna ports | LTE_4Rx_AP_DL-UEConTest | Rel-10 | Closed at RAN#77
36.521-1 | 7.6.3_1 | Narrow band blocking with 4 Rx antenna ports | LTE_4Rx_AP_DL-UEConTest | Rel-10 | Closed at RAN#77
36.521-1 | 7.7_1 | Spurious response with 4 Rx antenna ports | LTE_4Rx_AP_DL-UEConTest | Rel-10 | Closed at RAN#77
36.521-1 | 7.8.1_1 | Wide band Intermodulation with 4 Rx antenna ports | LTE_4Rx_AP_DL-UEConTest | Rel-10 | Closed at RAN#77
36.521-1 | 7.9_1 | Spurious emissions with 4 Rx antenna ports | LTE_4Rx_AP_DL-UEConTest | Rel-10 | Closed at RAN#77
36.521-1 | 8.10.1.1.1 | FDD PDSCH Transmit Diversity 2x4 | LTE_4Rx_AP_DL-UEConTest | Rel-10 | Closed at RAN#77
36.521-1 | 8.10.1.1.2 | FDD PDSCH Open Loop Spatial Multiplexing 2x4 | LTE_4Rx_AP_DL-UEConTest | Rel-10 | Closed at RAN#77
36.521-1 | 8.10.1.1.3 | FDD PDSCH Closed Loop Single Layer Spatial Multiplexing 2x4 with TM4 Interference Model – Enhanced Performance Requirement Type A | LTE_4Rx_AP_DL-UEConTest | Rel-11 | Closed at RAN#77
36.521-1 | 8.10.1.1.4 | FDD PDSCH Closed Loop Spatial Multiplexing 4x4 | LTE_4Rx_AP_DL-UEConTest | Rel-10 | Closed at RAN#77
36.521-1 | 8.10.1.1.5 | FDD Single-layer Spatial Multiplexing 2x4 with TM9 interference model – Enhanced Performance Requirement Type A | LTE_4Rx_AP_DL-UEConTest | Rel-11 | Closed at RAN#77
36.521-1 | 8.10.1.1.6 | FDD Dual-Layer Spatial Multiplexing 2x4 (User-Specific Reference Symbols) | LTE_4Rx_AP_DL-UEConTest | Rel-10 | Closed at RAN#77
36.521-1 | 8.10.1.1.7 | FDD Open-loop spatial multiplexing, 3 Layer Multiplexing with 4 Tx Antenna Ports | LTE_4Rx_AP_DL-UEConTest | Rel-10 | Closed at RAN#77
36.521-1 | 8.10.1.1.8 | FDD Closed-loop spatial multiplexing performance, 4 Layers spatial multiplexing 4 Tx antennas | LTE_4Rx_AP_DL-UEConTest | Rel-10 | Closed at RAN#77
36.521-1 | 8.10.1.1.9 | FDD 4 Layer Spatial Multiplexing (User-Specific Reference Symbols) | LTE_4Rx_AP_DL-UEConTest | Rel-10 | Closed at RAN#77
36.521-1 | 8.10.1.2.1 | TDD PDSCH Transmit Diversity 2x4 | LTE_4Rx_AP_DL-UEConTest | Rel-10 | Closed at RAN#77
36.521-1 | 8.10.1.2.2 | TDD PDSCH Open Loop Spatial Multiplexing 2x4 | LTE_4Rx_AP_DL-UEConTest | Rel-10 | Closed at RAN#77
36.521-1 | 8.10.1.2.3 | TDD PDSCH Closed Loop Single Layer Spatial Multiplexing 2x4 with TM4 Interference Model – Enhanced Performance Requirement Type A | LTE_4Rx_AP_DL-UEConTest | Rel-11 | Closed at RAN#77
36.521-1 | 8.10.1.2.4 | TDD PDSCH Closed Loop Spatial Multiplexing 4x4 | LTE_4Rx_AP_DL-UEConTest | Rel-10 | Closed at RAN#77
36.521-1 | 8.10.1.2.5 | TDD PDSCH Single-layer Spatial Multiplexing 2x4 on antenna ports 7 or 8 with TM9 interference model – Enhanced Performance Requirement Type A | LTE_4Rx_AP_DL-UEConTest | Rel-11 | Closed at RAN#77
36.521-1 | 8.10.1.2.6 | TDD Dual-Layer Spatial Multiplexing 2x4 (User-Specific Reference Symbols) | LTE_4Rx_AP_DL-UEConTest | Rel-10 | Closed at RAN#77
36.521-1 | 8.10.1.2.7 | TDD Open-loop spatial multiplexing, 3 Layer Multiplexing with 4 Tx Antenna Ports | LTE_4Rx_AP_DL-UEConTest | Rel-10 | Closed at RAN#77
36.521-1 | 8.10.1.2.8 | TDD Closed-loop spatial multiplexing performance, 4 Layers spatial multiplexing 4 Tx antennas | LTE_4Rx_AP_DL-UEConTest | Rel-10 | Closed at RAN#77
36.521-1 | 8.10.1.2.9 | TDD 4 Layer Spatial Multiplexing (User-Specific Reference Symbols) | LTE_4Rx_AP_DL-UEConTest | Rel-10 | Closed at RAN#77
36.521-1 | 8.10.2.1.1 | FDD PCFICH/PDCCH Single-antenna Port Performance 1x4 | LTE_4Rx_AP_DL-UEConTest | Rel-10 | Closed at RAN#77
36.521-1 | 8.10.2.1.2 | FDD PCFICH/PDCCH Transmit Diversity 2x4 | LTE_4Rx_AP_DL-UEConTest | Rel-10 | Closed at RAN#77
36.521-1 | 8.10.2.1.3 | FDD PCFICH/PDCCH Transmit Diversity 4x4 | LTE_4Rx_AP_DL-UEConTest | Rel-10 | Closed at RAN#77
36.521-1 | 8.10.2.2.1 | TDD PCFICH/PDCCH Single-antenna Port Performance 1x4 | LTE_4Rx_AP_DL-UEConTest | Rel-10 | Closed at RAN#77
36.521-1 | 8.10.2.2.2 | TDD PCFICH/PDCCH Transmit Diversity 2x4 | LTE_4Rx_AP_DL-UEConTest | Rel-10 | Closed at RAN#77
36.521-1 | 8.10.2.2.3 | TDD PCFICH/PDCCH Transmit Diversity 4x4 | LTE_4Rx_AP_DL-UEConTest | Rel-10 | Closed at RAN#77
36.521-1 | 8.10.3.1.1 | FDD PHICH Single-antenna Port Performance 1x4 | LTE_4Rx_AP_DL-UEConTest | Rel-10 | Closed at RAN#77
36.521-1 | 8.10.3.1.2 | FDD PHICH Transmit Diversity 2x4 | LTE_4Rx_AP_DL-UEConTest | Rel-10 | Closed at RAN#77
36.521-1 | 8.10.3.1.3 | FDD PHICH Transmit Diversity 4x4 | LTE_4Rx_AP_DL-UEConTest | Rel-10 | Closed at RAN#77
36.521-1 | 8.10.3.2.1 | TDD PHICH Single-antenna Port Performance 1x4 | LTE_4Rx_AP_DL-UEConTest | Rel-10 | Closed at RAN#77
36.521-1 | 8.10.3.2.2 | TDD PHICH Transmit Diversity 2x4 | LTE_4Rx_AP_DL-UEConTest | Rel-10 | Closed at RAN#77
36.521-1 | 8.10.3.2.3 | TDD PHICH Transmit Diversity 4x4 | LTE_4Rx_AP_DL-UEConTest | Rel-10 | Closed at RAN#77
36.521-1 | 8.10.4.1.1 | FDD distributed EPDCCH performance 2x4 | LTE_4Rx_AP_DL-UEConTest | Rel-10 | Closed at RAN#77
36.521-1 | 8.10.4.1.2 | TDD distributed EPDCCH performance 2x4 | LTE_4Rx_AP_DL-UEConTest | Rel-10 | Closed at RAN#77
36.521-1 | 8.10.4.2.1 | FDD localized EPDCCH performance with TM9 2x4 | LTE_4Rx_AP_DL-UEConTest | Rel-10 | Closed at RAN#77
36.521-1 | 8.10.4.2.2 | TDD localized EPDCCH performance with TM9 2x4 | LTE_4Rx_AP_DL-UEConTest | Rel-10 | Closed at RAN#77
36.521-1 | 9.9.1.1.1 | FDD CQI Reporting under AWGN conditions – PUCCH 1-0 with rank 1 1x4 | LTE_4Rx_AP_DL-UEConTest | Rel-10 | Closed at RAN#77
36.521-1 | 9.9.1.1.2 | TDD CQI Reporting under AWGN conditions – PUCCH 1-0 with rank 1 1x4 | LTE_4Rx_AP_DL-UEConTest | Rel-10 | Closed at RAN#77
36.521-1 | 9.9.1.2.1 | FDD CQI Reporting under AWGN conditions – PUCCH 1-1 with rank 2 4x4 | LTE_4Rx_AP_DL-UEConTest | Rel-10 | Closed at RAN#77
36.521-1 | 9.9.1.2.2 | TDD CQI Reporting under AWGN conditions – PUCCH 1-1 with rank 2 8x4 | LTE_4Rx_AP_DL-UEConTest | Rel-10 | Closed at RAN#77
36.521-1 | 9.9.1.3.1 | FDD CQI Reporting under AWGN conditions – PUCCH 1-1 with rank 4 4x4 | LTE_4Rx_AP_DL-UEConTest | Rel-10 | Closed at RAN#77
36.521-1 | 9.9.1.3.2 | TDD CQI Reporting under AWGN conditions – PUCCH 1-1 with rank 4 4x4 | LTE_4Rx_AP_DL-UEConTest | Rel-10 | Closed at RAN#77
36.521-1 | 9.9.1.4.1 | FDD CQI Reporting under AWGN conditions – PUCCH 1-1 with rank 3 4x4 | LTE_4Rx_AP_DL-UEConTest | Rel-10 | Closed at RAN#77
36.521-1 | 9.9.1.4.2 | TDD CQI Reporting under AWGN conditions – PUCCH 1-1 with rank 3 4x4 | LTE_4Rx_AP_DL-UEConTest | Rel-10 | Closed at RAN#77
36.521-1 | 9.9.2.1.1 | FDD CQI Reporting under fading conditions - PUCCH 1-0 - Enhanced Performance Requirement Type A 1x4 | LTE_4Rx_AP_DL-UEConTest | Rel-11 | Closed at RAN#77
36.521-1 | 9.9.2.1.2 | TDD CQI Reporting under fading conditions - PUCCH 1-0 - Enhanced Performance Requirement Type A 1x4 | LTE_4Rx_AP_DL-UEConTest | Rel-11 | Closed at RAN#77
36.521-1 | 9.9.2.2.1 | FDD CQI Reporting under fading conditions - PUCCH 1-1 - Enhanced Performance Requirement Type A 2x4 | LTE_4Rx_AP_DL-UEConTest | Rel-11 | Closed at RAN#77
36.521-1 | 9.9.2.2.2 | TDD CQI Reporting under fading conditions - PUCCH 1-1 - Enhanced Performance Requirement Type A 2x4 | LTE_4Rx_AP_DL-UEConTest | Rel-11 | Closed at RAN#77
36.521-1 | 9.9.3.1.1 | TDD PMI Reporting – PUSCH 3-1 (Single PMI) 8x4 | LTE_4Rx_AP_DL-UEConTest | Rel-10 | Closed at RAN#77
36.521-1 | 9.9.4.1.1 | FDD RI Reporting– PUCCH 1-1 4x4 | LTE_4Rx_AP_DL-UEConTest | Rel-10 | Closed at RAN#77
36.521-1 | 9.9.4.1.2 | TDD RI Reporting– PUSCH 3-1 4x4 | LTE_4Rx_AP_DL-UEConTest | Rel-10 | Closed at RAN#77
36.521-1 | 9.9.4.2.1 | FDD RI Reporting- PUCCH 1-1 for eDL-MIMO 4x4 | LTE_4Rx_AP_DL-UEConTest | Rel-10 | Closed at RAN#77
36.521-1 | 9.9.4.2.2 | TDD RI Reporting- PUCCH 1-1 foreDL-MIMO 4x4 | LTE_4Rx_AP_DL-UEConTest | Rel-10 | Closed at RAN#77
36.521-3 | 7.3.1_1 | E-UTRAN FDD Radio Link Monitoring Test for Out-of-sync with 4 Rx antenna ports | LTE_4Rx_AP_DL-UEConTest | Rel-10 | Closed at RAN#77
36.521-3 | 7.3.2_1 | E-UTRAN FDD Radio Link Monitoring Test for In-sync with 4 Rx antenna ports | LTE_4Rx_AP_DL-UEConTest | Rel-10 | Closed at RAN#77
36.521-3 | 7.3.3_1 | E-UTRAN TDD Radio Link Monitoring Test for Out-of-sync with 4 Rx antenna ports | LTE_4Rx_AP_DL-UEConTest | Rel-10 | Closed at RAN#77
36.521-3 | 7.3.4_1 | E-UTRAN TDD Radio Link Monitoring Test for In-sync with 4 Rx antenna ports | LTE_4Rx_AP_DL-UEConTest | Rel-10 | Closed at RAN#77
36.521-3 | 7.3.5_1 | E-UTRAN FDD Radio Link Monitoring Test for Out-of-sync in DRX with 4 Rx antenna ports | LTE_4Rx_AP_DL-UEConTest | Rel-10 | Closed at RAN#77
36.521-3 | 7.3.6_1 | E-UTRAN FDD Radio Link Monitoring Test for In-sync in DRX with 4 Rx antenna ports | LTE_4Rx_AP_DL-UEConTest | Rel-10 | Closed at RAN#77
36.521-3 | 7.3.7_1 | E-UTRAN TDD Radio Link Monitoring Test for Out-of-sync in DRX with 4 Rx antenna ports | LTE_4Rx_AP_DL-UEConTest | Rel-10 | Closed at RAN#77
36.521-3 | 7.3.8_1 | E-UTRAN TDD Radio Link Monitoring Test for In-sync in DRX with 4 Rx antenna ports | LTE_4Rx_AP_DL-UEConTest | Rel-10 | Closed at RAN#77
36.521-3 | 7.3.9_1 | E-UTRAN FDD Radio Link Monitoring Test for Out-of-sync under Time Domain Measurement Resource Restriction with Non MBSFN ABS (eICIC) with 4 Rx antenna ports | LTE_4Rx_AP_DL-UEConTest | Rel-10 | Closed at RAN#77
36.521-3 | 7.3.23_1 | E-UTRAN FDD Radio Link Monitoring Test for Out-of-sync for 5MHz Bandwidth with 4 Rx antenna ports | LTE_4Rx_AP_DL-UEConTest | Rel-10 | Closed at RAN#77
36.521-3 | 7.3.24_1 | E-UTRAN FDD Radio Link Monitoring Test for In-sync for 5MHz Bandwidth with 4 Rx antenna ports | LTE_4Rx_AP_DL-UEConTest | Rel-10 | Closed at RAN#77
36.521-3 | 7.3.25_1 | E-UTRAN FDD Radio Link Monitoring Test for In-sync in DRX for 5MHz Bandwidth with 4 Rx antenna ports | LTE_4Rx_AP_DL-UEConTest | Rel-10 | Closed at RAN#77
36.521-3 | 7.3.38_1 | E-UTRAN FDD-FDD DC Radio Link Monitoring Test for Out-of-sync in DRX in synchronous DC | LTE_4Rx_AP_DL-UEConTest | Rel-10 | Closed at RAN#77
36.521-3 | 7.3.39_1 | E-UTRAN FDD-FDD DC Radio Link Monitoring Test for Out-of-sync in DRX in asynchronous DC | LTE_4Rx_AP_DL-UEConTest | Rel-10 | Closed at RAN#77
36.523-1 | 7.1.7.1.6a | DL-SCH transport block size selection / DCI format 2A / RA type 0 and RA type 1 / Two transport blocks enabled / 3 and 4 Layer Spatial Multiplexing | LTE_4Rx_AP_DL-UEConTest | Rel-10 | Closed at RAN#77
36.523-1 | 7.1.7.1.12a | DL-SCH transport block size selection / DCI format 2A / RA type 0 and RA type 1 / Two transport blocks enabled / 3 and 4 Layer Spatial Multiplexing / 256QAM | LTE_4Rx_AP_DL-UEConTest | Rel-12 | Closed at RAN#77
36.521-1 | 8.2.4.1.1 | LAA PDSCH CA Closed Loop Spatial Multiplexing Performance-4 Tx Antenna port with FDD as Pcell | LTE_LAA-UEConTest | Rel-13 | Closed at RAN#77
36.521-1 | 8.2.4.1.2 | LAA PDSCH CA Closed Loop Spatial Multiplexing Performance-4 Tx Antenna port with TDD as Pcell | LTE_LAA-UEConTest | Rel-13 | Closed at RAN#77
36.521-1 | 8.3.3.1.1 | LAA Dual-Layer Spatial Multiplexing with DM-RS with FDD as Pcell | LTE_LAA-UEConTest | Rel-13 | Closed at RAN#77
36.521-1 | 8.3.3.1.2 | LAA Dual-Layer Spatial Multiplexing with DM-RS with TDD as Pcell | LTE_LAA-UEConTest | Rel-13 | Closed at RAN#77
36.521-1 | 8.4.3.1.1 | LAA PCFICH/PDCCH Transmit Diversity 2x2 with FDD as Pcell | LTE_LAA-UEConTest | Rel-13 | Closed at RAN#77
36.521-1 | 8.4.3.1.2 | LAA PCFICH/PDCCH Transmit Diversity 2x2 with TDD as Pcell | LTE_LAA-UEConTest | Rel-13 | Closed at RAN#77
36.521-1 | 9.2.6.1 | LAA CQI Reporting under AWGN Conditions with Frame Structure Type 3 with FDD as Pcell (PUSCH 3-0) | LTE_LAA-UEConTest | Rel-13 | Closed at RAN#77
36.521-1 | 9.2.6.2 | LAA CQI Reporting under AWGN Conditions with Frame Structure Type 3 with TDD as Pcell (PUSCH 3-0) | LTE_LAA-UEConTest | Rel-13 | Closed at RAN#77
36.521-1 | 9.2.7.1 | LAA CQI Reporting under AWGN Conditions with Frame Structure Type 3 with FDD as Pcell (PUSCH 3-1) | LTE_LAA-UEConTest | Rel-13 | Closed at RAN#77
36.521-1 | 9.2.7.2 | LAA CQI Reporting under AWGN Conditions with Frame Structure Type 3 with TDD as Pcell (PUSCH 3-1) | LTE_LAA-UEConTest | Rel-13 | Closed at RAN#77
36.521-3 | 8.26.1 | LAA SCell activation and deactivation of known SCell with E-UTRA FDD PCell in non-DRX | LTE_LAA-UEConTest | Rel-13 | Closed at RAN#77
36.521-3 | 8.26.2 | LAA SCell activation and deactivation of known SCell with E-UTRA TDD PCell in non-DRX | LTE_LAA-UEConTest | Rel-13 | Closed at RAN#77
36.521-3 | 8.26.3 | Event triggered reporting on LAA deactivated SCell and E-UTRAN FDD PCell interruption in non-DRX | LTE_LAA-UEConTest | Rel-13 | Closed at RAN#77
36.521-3 | 8.26.4 | Event triggered reporting on LAA deactivated SCell and E-UTRAN TDD PCell interruption in non-DRX | LTE_LAA-UEConTest | Rel-13 | Closed at RAN#77
36.521-3 | 8.26.5 | E-UTRAN FDD-TDD intra-frequency event triggered reporting in non-DRX for CRS based discovery signal under Operation with Frame Structure 3 | LTE_LAA-UEConTest | Rel-13 | Closed at RAN#77
36.521-3 | 8.26.6 | E-UTRAN TDD-TDD intra-frequency event triggered reporting in non-DRX for CRS based discovery signal under Operation with Frame Structure 3 | LTE_LAA-UEConTest | Rel-13 | Closed at RAN#77
36.521-3 | 8.26.7 | E-UTRAN FDD-TDD intra-frequency event triggered reporting in DRX for CRS based discovery signal under Operation with Frame Structure 3 | LTE_LAA-UEConTest | Rel-13 | Closed at RAN#77
36.521-3 | 8.26.8 | E-UTRAN TDD-TDD intra-frequency event triggered reporting in DRX for CRS based discovery signal under Operation with Frame Structure 3 | LTE_LAA-UEConTest | Rel-13 | Closed at RAN#77
36.521-3 | 8.26.9 | E-UTRAN FDD-FS3 inter-frequency event triggered reporting under fading propagation conditions in asynchronous cells | LTE_LAA-UEConTest | Rel-13 | Closed at RAN#77
36.521-3 | 8.26.10 | E-UTRAN TDD-FS3 inter-frequency event triggered reporting under fading propagation conditions in asynchronous cells | LTE_LAA-UEConTest | Rel-13 | Closed at RAN#77
36.521-3 | 9.1.55 | FDD intra frequency absolute and relative RSRP accuracies for SCell with frame structure 3 | LTE_LAA-UEConTest | Rel-13 | Closed at RAN#77
36.521-3 | 9.1.56 | TDD intra frequency absolute and relative RSRP accuracies for SCell with frame structure 3 | LTE_LAA-UEConTest | Rel-13 | Closed at RAN#77
36.521-3 | 9.1.60 | Intrafrequency absolute and relative CSI-RSRP accuracies for SCell with FS3(FDD PCell) | LTE_LAA-UEConTest | Rel-13 | Closed at RAN#77
36.521-3 | 9.1.61 | Intrafrequency absolute and relative CSI-RSRP accuracies for SCell with FS3(TDD PCell) | LTE_LAA-UEConTest | Rel-13 | Closed at RAN#77
36.521-3 | 9.2.51 | FDD intra frequency absolute and relative RSRQ accuracies for SCell with frame structure 3 | LTE_LAA-UEConTest | Rel-13 | Closed at RAN#77
36.521-3 | 9.2.52 | TDD intra frequency absolute and relative RSRQ accuracies for SCell with frame structure 3 | LTE_LAA-UEConTest | Rel-13 | Closed at RAN#77
36.521-3 | 9.11.1 | FS3 average RSSI accuracy case (PCell using FDD) | LTE_LAA-UEConTest | Rel-13 | Closed at RAN#77
36.521-3 | 9.11.2 | FS3 average RSSI accuracy case (PCell using TDD) | LTE_LAA-UEConTest | Rel-13 | Closed at RAN#77
36.521-3 | 9.12.1 | FS3 channel occupancy test (PCell using FDD) | LTE_LAA-UEConTest | Rel-13 | Closed at RAN#77
36.521-3 | 9.12.2 | FS3 channel occupancy test (PCell using TDD) | LTE_LAA-UEConTest | Rel-13 | Closed at RAN#77
36.523-1 | 7.1.11.1 | LAA transmits common control information in PDCCH scrambled with CC-RNTI | LTE_LAA-UEConTest | Rel-13 | Closed at RAN#77
36.523-1 | 8.3.1.32 | LAA / Measurement configuration control and reporting / Intra E-UTRAN measurements / RSSI Measurement | LTE_LAA-UEConTest | Rel-13 | Closed at RAN#77
36.521-1 | 6.2.2EA | UE Maximum Output Power for UE category M1 | LTE_MTCe2_L1-UEConTest | Rel-13 | Closed at RAN#77
36.521-1 | 6.2.3EA | Maximum Power Reduction (MPR) for UE category M1 | LTE_MTCe2_L1-UEConTest | Rel-13 | Closed at RAN#77
36.521-1 | 6.2.4EA | Additional Maximum Power Reduction (A-MPR) for UE category M1 | LTE_MTCe2_L1-UEConTest | Rel-13 | Closed at RAN#77
36.521-1 | 6.2.5EA | Configured transmitted power for UE category M1 | LTE_MTCe2_L1-UEConTest | Rel-13 | Closed at RAN#77
36.521-1 | 6.3.2EA | Minimum Output Power for UE category M1 | LTE_MTCe2_L1-UEConTest | Rel-13 | Closed at RAN#77
36.521-1 | 6.3.3EA | UE Transmit OFF power for UE category M1 | LTE_MTCe2_L1-UEConTest | Rel-13 | Closed at RAN#77
36.521-1 | 6.3.4EA.1 | General ON/OFF time mask for UE category M1 | LTE_MTCe2_L1-UEConTest | Rel-13 | Closed at RAN#77
36.521-1 | 6.3.4EA.2 | PRACH and SRS ON/OFF time mask for UE category M1 | LTE_MTCe2_L1-UEConTest | Rel-13 | Closed at RAN#77
36.521-1 | 6.3.5EA.1 | Power Control Absolute power tolerance for UE category M1 | LTE_MTCe2_L1-UEConTest | Rel-13 | Closed at RAN#77
36.521-1 | 6.3.5EA.2 | Power Control Relative power tolerance for UE category M1 | LTE_MTCe2_L1-UEConTest | Rel-13 | Closed at RAN#77
36.521-1 | 6.3.5EA.3 | Aggregate power control tolerance for UE category M1 | LTE_MTCe2_L1-UEConTest | Rel-13 | Closed at RAN#77
36.521-1 | 6.5.1EA | Frequency Error for UE category M1 | LTE_MTCe2_L1-UEConTest | Rel-13 | Closed at RAN#77
36.521-1 | 6.5.2.1EA.1 | Error Vector Magnitude for UE category M1 | LTE_MTCe2_L1-UEConTest | Rel-13 | Closed at RAN#77
36.521-1 | 6.5.2.1EA.2 | PUSCH-EVM with exclusion period for UE category M1 | LTE_MTCe2_L1-UEConTest | Rel-13 | Closed at RAN#77
36.521-1 | 6.5.2.2EA | Carrier leakage for UE category M1 | LTE_MTCe2_L1-UEConTest | Rel-13 | Closed at RAN#77
36.521-1 | 6.5.2.3EA | In-band emissions for non allocated RB for UE category M1 | LTE_MTCe2_L1-UEConTest | Rel-13 | Closed at RAN#77
36.521-1 | 6.5.2.4EA | EVM equalizer spectrum flatness for UE category M1 | LTE_MTCe2_L1-UEConTest | Rel-13 | Closed at RAN#77
36.521-1 | 6.6.1EA | Occupied bandwidth for UE category M1 | LTE_MTCe2_L1-UEConTest | Rel-13 | Closed at RAN#77
36.521-1 | 6.6.2.1EA | Spectrum Emission Mask for UE category M1 | LTE_MTCe2_L1-UEConTest | Rel-13 | Closed at RAN#77
36.521-1 | 6.6.2.2EA | Additional Spectrum Emission Mask for UE category M1 | LTE_MTCe2_L1-UEConTest | Rel-13 | Closed at RAN#77
36.521-1 | 6.6.2.3EA | Adjacent Channel Leakage power Ratio for UE category M1 | LTE_MTCe2_L1-UEConTest | Rel-13 | Closed at RAN#77
36.521-1 | 6.6.3EA.1 | Transmitter Spurious emissions for UE category M1 | LTE_MTCe2_L1-UEConTest | Rel-13 | Closed at RAN#77
36.521-1 | 6.6.3EA.2 | Spurious emission band UE co-existence for UE category M1 | LTE_MTCe2_L1-UEConTest | Rel-13 | Closed at RAN#77
36.521-1 | 6.6.3EA.3 | Additional spurious emissions for UE category M1 | LTE_MTCe2_L1-UEConTest | Rel-13 | Closed at RAN#77
36.521-1 | 6.7EA | Transmit intermodulation for UE category M1 | LTE_MTCe2_L1-UEConTest | Rel-13 | Closed at RAN#77
36.521-1 | 7.3EA | Reference sensitivity level for UE category M1 | LTE_MTCe2_L1-UEConTest | Rel-13 | Closed at RAN#77
36.521-1 | 7.4EA | Maximum input level for UE category M1 | LTE_MTCe2_L1-UEConTest | Rel-13 | Closed at RAN#77
36.521-1 | 7.5EA | Adjacent Channel Selectivity (ACS)for UE category M1 | LTE_MTCe2_L1-UEConTest | Rel-13 | Closed at RAN#77
36.521-1 | 7.6.1EA | In-band blocking for UE category M1 | LTE_MTCe2_L1-UEConTest | Rel-13 | Closed at RAN#77
36.521-1 | 7.6.2EA | Out-of-band blocking for UE category M1 | LTE_MTCe2_L1-UEConTest | Rel-13 | Closed at RAN#77
36.521-1 | 7.6.3EA | Narrow band blocking for UE category M1 | LTE_MTCe2_L1-UEConTest | Rel-13 | Closed at RAN#77
36.521-1 | 7.7EA | Spurious response for UE category M1 | LTE_MTCe2_L1-UEConTest | Rel-13 | Closed at RAN#77
36.521-1 | 7.8.1EA | Wide band intermodulation for UE category M1 | LTE_MTCe2_L1-UEConTest | Rel-13 | Closed at RAN#77
36.521-1 | 7.9EA | Spurious emissions UE category M1 | LTE_MTCe2_L1-UEConTest | Rel-13 | Closed at RAN#77
36.521-1 | 8.11.1.1.1 | FDD and half-duplex FDD Closed-loop spatial multiplexing performance for UE category M1 | LTE_MTCe2_L1-UEConTest | Rel-13 | Closed at RAN#77
36.521-1 | 8.11.2.1.1 | FDD and HD-FDD demodulation of MPDCCH in CE Mode A | LTE_MTCe2_L1-UEConTest | Rel-13 | Closed at RAN#77
36.521-1 | 8.11.3 | Demodulation of PBCH (enhanced coverage) | LTE_MTCe2_L1-UEConTest | Rel-13 | Closed at RAN#77
36.521-1 | 9.8.1.1 | FDD and half-duplex FDD CQI reporting definition under AWGN conditions in enhanced coverage | LTE_MTCe2_L1-UEConTest | Rel-13 | Closed at RAN#77
36.521-3 | 4.2.12 | E-UTRAN FD – FDD Intra frequency case for Cat-M1 UE in normal coverage | LTE_MTCe2_L1-UEConTest | Rel-13 | Closed at RAN#77
36.521-3 | 4.2.13 | E-UTRAN HD – FDD Intra frequency case for Cat-M1 UE in normal coverage | LTE_MTCe2_L1-UEConTest | Rel-13 | Closed at RAN#77
36.521-3 | 6.1.9 | E-UTRAN FD-FDD Intra-frequency RRC Re-establishment for Cat-M1 UE in CEModeA | LTE_MTCe2_L1-UEConTest | Rel-13 | Closed at RAN#77
36.521-3 | 6.1.10 | E-UTRAN HD-FDD Intra-frequency RRC Re-establishment for Cat-M1 UE in CEModeA | LTE_MTCe2_L1-UEConTest | Rel-13 | Closed at RAN#77
36.521-3 | 6.2.10 | E-UTRAN FDD Contention Based Random Access Test for Cat-M1 UEs in Normal Coverage | LTE_MTCe2_L1-UEConTest | Rel-13 | Closed at RAN#77
36.521-3 | 6.2.11 | E-UTRAN HD-FDD Contention Based Random Access Test for Cat-M1 UEs in Normal Coverage | LTE_MTCe2_L1-UEConTest | Rel-13 | Closed at RAN#77
36.521-3 | 7.1.10 | E-UTRAN FDD – UE Transmit Timing Accuracy Tests for Cat-M1 UE in CEModeA | LTE_MTCe2_L1-UEConTest | Rel-13 | Closed at RAN#77
36.521-3 | 7.1.11 | E-UTRAN HD-FDD – UE Transmit Timing Accuracy Tests for Cat-M1 UE in CEModeA | LTE_MTCe2_L1-UEConTest | Rel-13 | Closed at RAN#77
36.521-3 | 7.2.6 | E-UTRAN FDD Timing Advance Adjustment Accuracy Test for Cat-M1 UE in CEModeA | LTE_MTCe2_L1-UEConTest | Rel-13 | Closed at RAN#77
36.521-3 | 7.2.7 | E-UTRAN HD-FDD UE Timing Advance Adjustment Accuracy Test for Cat-M1 UE in CEModeA | LTE_MTCe2_L1-UEConTest | Rel-13 | Closed at RAN#77
36.521-3 | 7.3.48 | E-UTRAN FD-FDD Radio Link Monitoring Test for Out-of-sync for Cat-M1 UE in CEMode A | LTE_MTCe2_L1-UEConTest | Rel-13 | Closed at RAN#77
36.521-3 | 7.3.49 | E-UTRAN FD-FDD Radio Link Monitoring Test for In-Sync for Cat-M1 UE in CEMode A | LTE_MTCe2_L1-UEConTest | Rel-13 | Closed at RAN#77
36.521-3 | 7.3.50 | E-UTRAN FD-FDD Radio Link Monitoring Test for Out-of-sync in DRX for UE category M1 configured in CEMode A | LTE_MTCe2_L1-UEConTest | Rel-13 | Closed at RAN#77
36.521-3 | 7.3.51 | E-UTRAN FD-FDD Radio Link Monitoring Test for In-sync in DRX for UE Category M1 configured in CEMode A | LTE_MTCe2_L1-UEConTest | Rel-13 | Closed at RAN#77
36.521-3 | 7.3.52 | E-UTRAN HD-FDD Radio Link Monitoring Test for Out-of-sync for Cat-M1 UE in CEMode A | LTE_MTCe2_L1-UEConTest | Rel-13 | Closed at RAN#77
36.521-3 | 7.3.53 | E-UTRAN HD-FDD Radio Link Monitoring Test for In-Sync for Cat-M1 UE in CEMode A | LTE_MTCe2_L1-UEConTest | Rel-13 | Closed at RAN#77
36.521-3 | 7.3.54 | E-UTRAN HD-FDD Radio Link Monitoring Test for Out-of-sync in DRX for UE category M1 configured in CEMode A | LTE_MTCe2_L1-UEConTest | Rel-13 | Closed at RAN#77
36.521-3 | 7.3.55 | E-UTRAN HD-FDD Radio Link Monitoring Test for In-sync in DRX for UE Category M1 configured in CEMode A | LTE_MTCe2_L1-UEConTest | Rel-13 | Closed at RAN#77
36.521-3 | 8.1.23 | E-UTRAN FDD-FDD intra-frequency event triggered reporting under fading propagation conditions in asynchronous cells for Cat-M1 UE in CEModeA | LTE_MTCe2_L1-UEConTest | Rel-13 | Closed at RAN#77
36.521-3 | 8.1.24 | E-UTRAN FDD-FDD intra-frequency event triggered reporting under fading propagation conditions in synchronous cells for Cat-M1 UE in CEModeA | LTE_MTCe2_L1-UEConTest | Rel-13 | Closed at RAN#77
36.521-3 | 8.1.25 | E-UTRAN FDD-FDD intra-frequency event triggered reporting under fading propagation conditions in synchronous cells for Cat-M1 UE in CEModeA in DRX | LTE_MTCe2_L1-UEConTest | Rel-13 | Closed at RAN#77
36.521-3 | 8.1.26 | E-UTRAN HD-FDD intra-frequency event triggered reporting under fading propagation conditions in asynchronous cells for Cat-M1 UE in CEModeA | LTE_MTCe2_L1-UEConTest | Rel-13 | Closed at RAN#77
36.521-3 | 8.1.27 | E-UTRAN HD-FDD intra-frequency event triggered reporting under fading propagation conditions in synchronous cells for Cat-M1 UE in CEModeA | LTE_MTCe2_L1-UEConTest | Rel-13 | Closed at RAN#77
36.521-3 | 8.1.28 | E-UTRAN HD-FDD intra-frequency event triggered reporting under fading propagation conditions in synchronous cells for Cat-M1 UE in CEModeA in DRX | LTE_MTCe2_L1-UEConTest | Rel-13 | Closed at RAN#77
36.521-3 | 9.1.52 | FD-FDD RSRP Intra frequency case for Cat-M1 UE in CEModeA | LTE_MTCe2_L1-UEConTest | Rel-13 | Closed at RAN#77
36.521-3 | 9.1.53 | HD-FDD RSRP Intra frequency case for Cat-M1 UE in CEModeA | LTE_MTCe2_L1-UEConTest | Rel-13 | Closed at RAN#77
36.523-1 | 6.1.2.2c | Cell selection / Qrxlevmin / Enhanced coverage | LTE_MTCe2_L1-UEConTest | Rel-13 | Closed at RAN#77
36.523-1 | 6.1.2.2d | Cell selection / Qqualmin / Enhanced coverage | LTE_MTCe2_L1-UEConTest | Rel-13 | Closed at RAN#77
36.523-1 | 6.1.2.6a | Cell reselection using Treselection / Enhanced coverage | LTE_MTCe2_L1-UEConTest | Rel-13 | Closed at RAN#77
36.523-1 | 7.1.2.3a | Correct selection of RACH parameters / Preamble selected by MAC itself / Contention based random access procedure / Enhanced Coverage | LTE_MTCe2_L1-UEConTest | Rel-13 | Closed at RAN#77
36.523-1 | 7.1.3.4a | Correct HARQ process handling / DCCH and DTCH / Enhanced Coverage / CE Mode A | LTE_MTCe2_L1-UEConTest | Rel-13 | Closed at RAN#77
36.523-1 | 7.1.3.5a | Correct HARQ process handling / CCCH / Enhanced Coverage / CE Mode A | LTE_MTCe2_L1-UEConTest | Rel-13 | Closed at RAN#77
36.523-1 | 7.1.4.24b | Correct HARQ process handling / Enhanced Coverage | LTE_MTCe2_L1-UEConTest | Rel-13 | Closed at RAN#77
36.523-1 | 7.1.6.1a | DRX operation / Short cycle not configured / Parameters configured by RRC / Enhanced Coverage / CE Mode A | LTE_MTCe2_L1-UEConTest | Rel-13 | Closed at RAN#77
36.523-1 | 7.1.7.1.13 | DL-SCH transport block size selection / DCI format 6-1A / RA type 2 / Localised VRB | LTE_MTCe2_L1-UEConTest | Rel-13 | Closed at RAN#77
36.523-1 | 7.1.7.2.2 | UL-SCH transport block size selection / DCI format 6-0A | LTE_MTCe2_L1-UEConTest | Rel-13 | Closed at RAN#77
36.523-1 | 8.1.1.1a | RRC / Direct Indication Information / Notification of BCCH modification in idle mode | LTE_MTCe2_L1-UEConTest | Rel-13 | Closed at RAN#77
36.521-1 | 8.11.1.1.2 | FDD and half-duplex FDD PDSCH Single-layer Spatial Multiplexing on antenna ports 7 or 8 for UE category M1 | LTE_MTCe2_L1-UEConTest | Rel-13 | Closed at RAN#77
36.521-1 | 8.11.1.1.3.1 | FDD and half-duplex FDD PDSCH Transmit Diversity 2x1 for UE category M1 | LTE_MTCe2_L1-UEConTest | Rel-13 | Closed at RAN#77
36.521-1 | 8.11.1.1.3.1_1 | FDD and half-duplex FDD PDSCH Transmit Diversity 2x1 for UE category M1 (CEmodeB) | LTE_MTCe2_L1-UEConTest | Rel-13 | Closed at RAN#77
36.521-1 | 8.11.1.2.1 | TDD Closed-loop spatial multiplexing performance for UE category M1 | LTE_MTCe2_L1-UEConTest | Rel-13 | Closed at RAN#77
36.521-1 | 8.11.1.2.2 | TDD PDSCH Single-layer Spatial Multiplexing on antenna ports 7 or 8 for UE category M1 | LTE_MTCe2_L1-UEConTest | Rel-13 | Closed at RAN#77
36.521-1 | 8.11.1.2.3.1 | TDD PDSCH Transmit Diversity for UE category M1 | LTE_MTCe2_L1-UEConTest | Rel-13 | Closed at RAN#77
36.521-1 | 8.11.1.2.3.1_1 | TDD PDSCH Transmit Diversity for UE category M1 (CEModeB) | LTE_MTCe2_L1-UEConTest | Rel-13 | Closed at RAN#77
36.521-1 | 8.11.2.1.2 | FDD and half-duplex FDD demodulation of MPDCCH in CE Mode B | LTE_MTCe2_L1-UEConTest | Rel-13 | Closed at RAN#77
36.521-1 | 8.11.2.2.1 | TDD demodulation of MPDCCH in CE Mode A | LTE_MTCe2_L1-UEConTest | Rel-13 | Closed at RAN#77
36.521-1 | 8.11.2.2.2 | TDD demodulation of MPDCCH in CE Mode B | LTE_MTCe2_L1-UEConTest | Rel-13 | Closed at RAN#77
36.521-1 | 9.8.1.2 | TDD CQI reporting definition under AWGN conditions in enhanced coverage | LTE_MTCe2_L1-UEConTest | Rel-13 | Closed at RAN#77
36.521-1 | 9.8.2.1 | FDD and half-duplex FDD UE-selected subband CQI | LTE_MTCe2_L1-UEConTest | Rel-13 | Closed at RAN#77
36.521-1 | 9.8.2.2 | TDD UE-selected subband CQI | LTE_MTCe2_L1-UEConTest | Rel-13 | Closed at RAN#77
36.521-3 | 4.2.14 | E-UTRAN TDD – TDD Intra frequency case for Cat-M1 UE in normal coverage | LTE_MTCe2_L1-UEConTest | Rel-13 | Closed at RAN#77
36.521-3 | 4.2.15 | E-UTRAN FDD – FDD Intra frequency case for Cat-M1 UE in enhanced coverage | LTE_MTCe2_L1-UEConTest | Rel-13 | Closed at RAN#77
36.521-3 | 4.2.16 | E-UTRAN HD – FDD Intra frequency case for Cat-M1 UE in enhanced coverage | LTE_MTCe2_L1-UEConTest | Rel-13 | Closed at RAN#77
36.521-3 | 4.2.17 | E-UTRAN TDD – TDD Intra frequency case for Cat-M1 UE in enhanced coverage | LTE_MTCe2_L1-UEConTest | Rel-13 | Closed at RAN#77
36.521-3 | 5.1.13 | E-UTRAN FD-FDD Intra frequency handover for Cat-M1 UEs in CEModeA | LTE_MTCe2_L1-UEConTest | Rel-13 | Closed at RAN#77
36.521-3 | 5.1.14 | E-UTRAN HD-FDD Intra frequency handover for Cat-M1 UEs in CEModeA | LTE_MTCe2_L1-UEConTest | Rel-13 | Closed at RAN#77
36.521-3 | 5.1.15 | E-UTRAN TDD Intra frequency handover for Cat-M1 UEs in CEModeA | LTE_MTCe2_L1-UEConTest | Rel-13 | Closed at RAN#77
36.521-3 | 5.1.16 | E-UTRAN FD - FDD Intra frequency handover for Cat-M1 UE in CEModeB | LTE_MTCe2_L1-UEConTest | Rel-13 | Closed at RAN#77
36.521-3 | 5.1.17 | E-UTRAN FD-FDD Intra frequency handover for Cat-M1 UE in CEModeB | LTE_MTCe2_L1-UEConTest | Rel-13 | Closed at RAN#77
36.521-3 | 5.1.18 | E-UTRAN TDD - TDD Intra frequency handover for Cat-M1 UE in CEModeB | LTE_MTCe2_L1-UEConTest | Rel-13 | Closed at RAN#77
36.521-3 | 6.1.11 | E-UTRAN TDD Intra-frequency RRC Re-establishment for Cat-M1 UE in CEModeA | LTE_MTCe2_L1-UEConTest | Rel-13 | Closed at RAN#77
36.521-3 | 6.2.12 | E-UTRAN TDD Contention Based Random Access Test for Cat-M1 UEs in Normal Coverage | LTE_MTCe2_L1-UEConTest | Rel-13 | Closed at RAN#77
36.521-3 | 6.1.12 | E-UTRAN FD-FDD Intra-frequency RRC Re-establishment for Cat-M1 UE in CEModeB | LTE_MTCe2_L1-UEConTest | Rel-13 | Closed at RAN#77
36.521-3 | 6.1.13 | E-UTRAN HD-FDD Intra-frequency RRC Re-establishment for Cat-M1 UE in CEModeB | LTE_MTCe2_L1-UEConTest | Rel-13 | Closed at RAN#77
36.521-3 | 6.1.14 | E-UTRAN TDD Intra-frequency RRC Re-establishment for Cat-M1 UE in CEModeB | LTE_MTCe2_L1-UEConTest | Rel-13 | Closed at RAN#77
36.521-3 | 6.2.13 | E-UTRAN FDD Contention Based Random Access Test for Cat-M1 UEs in Enhanced Coverage | LTE_MTCe2_L1-UEConTest | Rel-13 | Closed at RAN#77
36.521-3 | 6.2.14 | E-UTRAN HD-FDD Contention Based Random Access Test for Cat-M1 UEs in Enhanced Coverage | LTE_MTCe2_L1-UEConTest | Rel-13 | Closed at RAN#77
36.521-3 | 6.2.15 | E-UTRAN TDD Contention Based Random Access Test for Cat-M1 UEs in Enhanced Coverage | LTE_MTCe2_L1-UEConTest | Rel-13 | Closed at RAN#77
36.521-3 | 7.1.12 | E-UTRAN TDD - UE Transmit Timing Accuracy Tests for Cat-M1 UE in CEModeA | LTE_MTCe2_L1-UEConTest | Rel-13 | Closed at RAN#77
36.521-3 | 7.1.14 | E-UTRAN FDD – UE Transmit Timing Accuracy Tests for Cat-M1 UE in CEModeB | LTE_MTCe2_L1-UEConTest | Rel-13 | Closed at RAN#77
36.521-3 | 7.1.15 | E-UTRAN HD-FDD – UE Transmit Timing Accuracy Tests for Cat-M1 UE in CEModeB | LTE_MTCe2_L1-UEConTest | Rel-13 | Closed at RAN#77
36.521-3 | 7.1.16 | E-UTRAN TDD - UE Transmit Timing Accuracy Tests for Cat-M1 UE in CEModeB | LTE_MTCe2_L1-UEConTest | Rel-13 | Closed at RAN#77
36.521-3 | 7.2.8 | E-UTRAN TDD Timing Advance Adjustment Accuracy Test for Cat-M1 UE in CEModeA | LTE_MTCe2_L1-UEConTest | Rel-13 | Closed at RAN#77
36.521-3 | 7.2.10 | E-UTRAN FDD Timing Advance Adjustment Accuracy Test in CEModeB | LTE_MTCe2_L1-UEConTest | Rel-13 | Closed at RAN#77
36.521-3 | 7.2.11 | E-UTRAN HD-FDD Timing Advance Adjustment Accuracy Test in CEModeB | LTE_MTCe2_L1-UEConTest | Rel-13 | Closed at RAN#77
36.521-3 | 7.2.12 | E-UTRAN TDD Timing Advance Adjustment Accuracy Test in CEModeB | LTE_MTCe2_L1-UEConTest | Rel-13 | Closed at RAN#77
36.521-3 | 7.3.56 | E-UTRAN TDD Radio Link Monitoring Test for Out-of-sync for Cat-M1 UE in CEMode A | LTE_MTCe2_L1-UEConTest | Rel-13 | Closed at RAN#77
36.521-3 | 7.3.57 | E-UTRAN TDD Radio Link Monitoring Test for In-Sync for Cat-M1 UE in CEMode A | LTE_MTCe2_L1-UEConTest | Rel-13 | Closed at RAN#77
36.521-3 | 7.3.58 | E-UTRAN TDD Radio Link Monitoring Test for Out-of-sync in DRX for UE category M1 configured in CEMode A | LTE_MTCe2_L1-UEConTest | Rel-13 | Closed at RAN#77
36.521-3 | 7.3.59 | E-UTRAN TDD Radio Link Monitoring Test for In-sync in DRX for UE Category M1 configured in CEMode A | LTE_MTCe2_L1-UEConTest | Rel-13 | Closed at RAN#77
36.521-3 | 8.1.29 | E-UTRAN TDD intra-frequency event triggered reporting under fading propagation conditions in synchronous cells for Cat-M1 UE in CEModeA | LTE_MTCe2_L1-UEConTest | Rel-13 | Closed at RAN#77
36.521-3 | 8.1.30 | E-UTRAN TDD intra-frequency event triggered reporting under fading propagation conditions in synchronous cells for Cat-M1 UE in CEModeA in DRX | LTE_MTCe2_L1-UEConTest | Rel-13 | Closed at RAN#77
36.521-3 | 8.1.31 | E-UTRAN FDD-FDD intra-frequency event triggered reporting under fading propagation conditions in asynchronous cells for Cat-M1 UE in CEModeB | LTE_MTCe2_L1-UEConTest | Rel-13 | Closed at RAN#77
36.521-3 | 8.1.32 | E-UTRAN FDD-FDD intra-frequency event triggered reporting under fading propagation conditions in synchronous cells for Cat-M1 UE in CEModeB | LTE_MTCe2_L1-UEConTest | Rel-13 | Closed at RAN#77
36.521-3 | 8.1.33 | E-UTRAN HD-FDD intra-frequency event triggered reporting under fading propagation conditions in asynchronous cells for Cat-M1 UE in CEModeB | LTE_MTCe2_L1-UEConTest | Rel-13 | Closed at RAN#77
36.521-3 | 8.1.34 | E-UTRAN HD-FDD intra-frequency event triggered reporting under fading propagation conditions in synchronous cells for Cat-M1 UE in CEModeB | LTE_MTCe2_L1-UEConTest | Rel-13 | Closed at RAN#77
36.521-3 | 8.1.35 | E-UTRAN TDD intra-frequency event triggered reporting under fading propagation conditions in synchronous cells for Cat-M1 UE in CEModeB | LTE_MTCe2_L1-UEConTest | Rel-13 | Closed at RAN#77
36.521-3 | 8.1.36 | E-UTRAN FDD Intra-frequency identification of a new CGI of E-UTRA cell using autonomous gaps for Cat-M1 UE in CEModeB | LTE_MTCe2_L1-UEConTest | Rel-13 | Closed at RAN#77
36.521-3 | 8.1.37 | E-UTRAN FDD Intra-frequency identification of a new CGI of E-UTRA cell using autonomous gaps with DRX for Cat-M1 UE in CEModeB | LTE_MTCe2_L1-UEConTest | Rel-13 | Closed at RAN#77
36.521-3 | 8.1.38 | E-UTRAN HD - FDD Intra-frequency identification of a new CGI of E-UTRA cell using autonomous gaps for Cat-M1 UE in CEModeB | LTE_MTCe2_L1-UEConTest | Rel-13 | Closed at RAN#77
36.521-3 | 8.1.39 | E-UTRAN HD - FDD Intra-frequency identification of a new CGI of E-UTRA cell using autonomous gaps with DRX for Cat-M1 UE in CEModeB | LTE_MTCe2_L1-UEConTest | Rel-13 | Closed at RAN#77
36.521-3 | 8.2.9 | E-UTRAN TDD Intra-frequency identification of a new CGI of E-UTRA cell using autonomous gaps for Cat-M1 UE in CEModeB | LTE_MTCe2_L1-UEConTest | Rel-13 | Closed at RAN#77
36.521-3 | 8.2.10 | E-UTRAN TDD Intra-frequency identification of a new CGI of E-UTRA cell using autonomous gaps with DRX for Cat-M1 UE in CEModeB | LTE_MTCe2_L1-UEConTest | Rel-13 | Closed at RAN#77
36.521-3 | 9.1.54 | TDD RSRP Intra frequency case for Cat-M1 UE in CEModeA | LTE_MTCe2_L1-UEConTest | Rel-13 | Closed at RAN#77
36.521-3 | 9.1.57 | FD-FDD RSRP Intra frequency case for Cat-M1 UE in CEModeB | LTE_MTCe2_L1-UEConTest | Rel-13 | Closed at RAN#77
36.521-3 | 9.1.58 | HD-FDD RSRP Intra frequency case for Cat-M1 UE in CEModeB | LTE_MTCe2_L1-UEConTest | Rel-13 | Closed at RAN#77
36.521-3 | 9.1.59 | TDD RSRP Intra frequency case for Cat-M1 UE in CEModeB | LTE_MTCe2_L1-UEConTest | Rel-13 | Closed at RAN#77
36.523-1 | 7.1.4a.1 | Correct downlink reception and uplink transmission when specific valid subframes is signaled for BL UE | LTE_MTCe2_L1-UEConTest | Rel-13 | Closed at RAN#77
36.523-1 | 7.1.4.24c | Correct HARQ process handling / Enhanced Coverage / CE Mode B | LTE_MTCe2_L1-UEConTest | Rel-13 | Closed at RAN#77
36.523-1 | 7.1.7.1.14 | DL-SCH transport block size selection / DCI format 6-1B | LTE_MTCe2_L1-UEConTest | Rel-13 | Closed at RAN#77
36.523-1 | 7.1.7.2.3 | UL-SCH transport block size selection / DCI format 6-0B | LTE_MTCe2_L1-UEConTest | Rel-13 | Closed at RAN#77
36.523-1 | 8.2.4.27 | RRC connection reconfiguration / Handover / Success / Intra-frequency in Enhanced Coverage | LTE_MTCe2_L1-UEConTest | Rel-13 | Closed at RAN#77
36.521-1 | 6.5.1EA_1 | Frequency Error for UE category M1 (CE ModeB) | LTE_MTCe2_L1-UEConTest | Rel-13 | Closed at RAN#77
36.521-1 | 6.3.5EA.3_1 | Aggregate power control tolerance for UE category M1 (CE Mode B) | LTE_MTCe2_L1-UEConTest | Rel-13 | Closed at RAN#77
36.523-1 | 6.1.2.6b | Cell reselection from cell in enhanced coverage to inter-frequency cell in normal coverage | LTE_MTCe2_L1-UEConTest | Rel-13 | Closed at RAN#77
36.523-1 | 23.1.1 | CIoT Optimization / Control Plane MO and MT IP and non-IP Data Transfer / Serving PLMN Rate Control / APN Rate Control / | LTE_MTCe2_L1-UEConTest | Rel-13 | Closed at RAN#77
36.523-1 | 23.1.2 | CIoT Optimization / Control Plane / MT and MO SMS Data Transfer | LTE_MTCe2_L1-UEConTest | Rel-13 | Closed at RAN#77
36.523-1 | 23.2.1 | CIoT Optimization / User Plane | LTE_MTCe2_L1-UEConTest | Rel-13 | Closed at RAN#77
36.523-1 | 23.2.2 | CIoT / RRC connection suspend-resume / Success / different cell | LTE_MTCe2_L1-UEConTest | Rel-13 | Closed at RAN#77
36.523-1 | 23.2.3 | CIoT / RRC connection suspend-resume / Network reject / different cell | LTE_MTCe2_L1-UEConTest | Rel-13 | Closed at RAN#77
34.229-1 | C.11d | Generic test procedure for setting up MTSI MT speech call / UE category M1 | LTE_MTCe2_L1-UEConTest | Rel-13 | Closed at RAN#77
34.229-1 | C.21d | Generic test procedure for MTSI MO speech call / UE category M1 | LTE_MTCe2_L1-UEConTest | Rel-13 | Closed at RAN#77
34.229-1 | J.12.1 | MO MTSI speech call / UE category M1 | LTE_MTCe2_L1-UEConTest | Rel-13 | Closed at RAN#77
34.229-1 | J.12.2 | MT MTSI speech call / UE category M1 | LTE_MTCe2_L1-UEConTest | Rel-13 | Closed at RAN#77
34.229-1 | J.8.1 | Initial registration / UE category M1 | LTE_MTCe2_L1-UEConTest | Rel-13 | Closed at RAN#77
34.229-1 | J.15.1 | Communication Waiting and answering the call / UE category M1 | LTE_MTCe2_L1-UEConTest | Rel-13 | Closed at RAN#77
34.229-1 | J.15.2 | Communication Waiting and cancelling the call / UE category M1 | LTE_MTCe2_L1-UEConTest | Rel-13 | Closed at RAN#77
34.229-1 | J.15.3 | Subscription to the MWI event package / UE category M1 | LTE_MTCe2_L1-UEConTest | Rel-13 | Closed at RAN#77
34.229-1 | J.15.4 | Originating Identification Restriction / UE category M1 | LTE_MTCe2_L1-UEConTest | Rel-13 | Closed at RAN#77
34.229-1 | J.15.5 | Terminating Identification Restriction / UE category M1 | LTE_MTCe2_L1-UEConTest | Rel-13 | Closed at RAN#77
34.229-1 | J.15.6 | Communication forwarding on non reply: MO call initiation / UE category M1 | LTE_MTCe2_L1-UEConTest | Rel-13 | Closed at RAN#77
34.229-1 | J.19.1 | Emergency call with emergency registration / Success / Location information available / UE category M1 | LTE_MTCe2_L1-UEConTest | Rel-13 | Closed at RAN#77
34.229-1 | J.19.2 | Emergency call with emergency registration / Success / Location information not available / UE category M1 | LTE_MTCe2_L1-UEConTest | Rel-13 | Closed at RAN#77
34.123-1 | 12.2.1.1c | PS attach / accepted / DCN | eDECOR-UTRA_LTE-UEConTest | Rel-14 | Closed at RAN#78
34.123-1 | 12.4.1.1g | Routing area updating / accepted / DCN | eDECOR-UTRA_LTE-UEConTest | Rel-14 | Closed at RAN#78
36.523-1 | 9.2.1.1.7d | Attach / Success / DCN | eDECOR-UTRA_LTE-UEConTest | Rel-14 | Closed at RAN#78
36.523-1 | 9.2.3.1.1b | Normal tracking area update / Accepted / DCN | eDECOR-UTRA_LTE-UEConTest | Rel-14 | Closed at RAN#78
36.508 | 8.1.5.2 | NB-IoT UE Attach, Connected mode (State 2-NB) | NB_IOT-UEConTest | Rel-13 | Closed at RAN#78
36.508 | 8.1.5.2A | NB-IoT UE Attach, Connected mode, UE Test Mode Activated (State 2A-NB) | NB_IOT-UEConTest | Rel-13 | Closed at RAN#78
36.508 | 8.1.5.2B | NB-IoT UE Attach, Connected Mode, UE Test Loopback Activated (State 2B-NB) | NB_IOT-UEConTest | Rel-13 | Closed at RAN#78
36.508 | 8.1.5.3 | NB-IoT UE Registered, Idle Mode (State 3-NB) | NB_IOT-UEConTest | Rel-13 | Closed at RAN#78
36.508 | 8.1.5A.2 | Test procedure to check UE response to Paging for Control Plane CIoT MT access | NB_IOT-UEConTest | Rel-13 | Closed at RAN#78
36.508 | 8.1.5A.3 | Test procedure to check UE initiation of Control Plane CIoT MO user data transfer non-SMS transport | NB_IOT-UEConTest | Rel-13 | Closed at RAN#78
36.508 | 8.1.5A.3A | Test procedure to check UE initiation of Control Plane CIoT MO user data transfer SMS transport | NB_IOT-UEConTest | Rel-13 | Closed at RAN#78
36.508 | 8.1.5A.4 | Test procedure to check release of PDN connectivity before leaving RRC-CONNECTED for attach without PDN | NB_IOT-UEConTest | Rel-13 | Closed at RAN#78
36.508 | 8.1.5A.1 | Procedure for IP address allocation in the CP CioT | NB_IOT-UEConTest | Rel-13 | Closed at RAN#78
36.508 | 8.1.5A.6 | Test procedure to check that NB-IoT UE resume RRC connection on a new NB-IOT cell | NB_IOT-UEConTest | Rel-13 | Closed at RAN#78
36.508 | 8.1.5A.8 | Test procedure to check RRC_CONNECTED state for NB-IoT | NB_IOT-UEConTest | Rel-13 | Closed at RAN#78
36.508 | 8.1.5A.9 | Test Procedure to establish radio bearers in User Plane | NB_IOT-UEConTest | Rel-13 | Closed at RAN#78
36.508 | 8.1.5.3A | NB-IoT UE Registered, Idle Mode, UE Test Mode Activated (State 3A-NB) | NB_IOT-UEConTest | Rel-13 | Closed at RAN#78
36.508 | 8.1.5A.5 | Test procedure to check that NB-IoT UE is camped on a new NB-IOT cell | NB_IOT-UEConTest | Rel-13 | Closed at RAN#78
36.521-1 | 6.2.2F | UE Maximum Output Power for Category NB1 | NB_IOT-UEConTest | Rel-13 | Closed at RAN#78
36.521-1 | 6.2.3F | Maximum Power Reduction (MPR) for Category NB1 | NB_IOT-UEConTest | Rel-13 | Closed at RAN#78
36.521-1 | 6.2.5F | Configured UE transmitted Output Power for Category NB1 | NB_IOT-UEConTest | Rel-13 | Closed at RAN#78
36.521-1 | 6.3.2F | Minimum Output Power for Category NB1 | NB_IOT-UEConTest | Rel-13 | Closed at RAN#78
36.521-1 | 6.3.3F | Transmit OFF power for Category NB1 | NB_IOT-UEConTest | Rel-13 | Closed at RAN#78
36.521-1 | 6.3.4F.1 | General ON/OFF time mask for Category NB1 | NB_IOT-UEConTest | Rel-13 | Closed at RAN#78
36.521-1 | 6.3.4F.2 | NPRACH time mask for Category NB1 | NB_IOT-UEConTest | Rel-13 | Closed at RAN#78
36.521-1 | 6.3.5F.1 | Power Control Absolute power tolerance for Category NB1 | NB_IOT-UEConTest | Rel-13 | Closed at RAN#78
36.521-1 | 6.3.5F.2 | Power Control Relative power tolerance for Category NB1 | NB_IOT-UEConTest | Rel-13 | Closed at RAN#78
36.521-1 | 6.3.5F.3 | Aggregate power control tolerance for category NB1 | NB_IOT-UEConTest | Rel-13 | Closed at RAN#78
36.521-1 | 6.5.1F | Frequency Error for Category NB1 | NB_IOT-UEConTest | Rel-13 | Closed at RAN#78
36.521-1 | 6.5.2.1F.1 | Error Vector Magnitude (EVM) for Category NB1 | NB_IOT-UEConTest | Rel-13 | Closed at RAN#78
36.521-1 | 6.5.2.2F | Carrier leakage for Category NB1 | NB_IOT-UEConTest | Rel-13 | Closed at RAN#78
36.521-1 | 6.5.2.3F | In-band emissions for non allocated RB for Category NB1 | NB_IOT-UEConTest | Rel-13 | Closed at RAN#78
36.521-1 | 6.6.1F | Occupied bandwidth for Category NB1 | NB_IOT-UEConTest | Rel-13 | Closed at RAN#78
36.521-1 | 6.6.2.1F | Spectrum Emission Mask for Category NB1 | NB_IOT-UEConTest | Rel-13 | Closed at RAN#78
36.521-1 | 6.6.2.3F | Adjacent Channel Leakage power Ratio for Category NB1 | NB_IOT-UEConTest | Rel-13 | Closed at RAN#78
36.521-1 | 6.6.3F.1 | Transmitter Spurious emissions for Category NB1 | NB_IOT-UEConTest | Rel-13 | Closed at RAN#78
36.521-1 | 6.6.3F.2 | Spurious emission band UE co-existence for Category NB1 | NB_IOT-UEConTest | Rel-13 | Closed at RAN#78
36.521-1 | 6.7F | Transmit intermodulation for Category NB1 | NB_IOT-UEConTest | Rel-13 | Closed at RAN#78
36.521-1 | 7.3F.1 | Reference sensitivity level without repetitions for Category NB1 | NB_IOT-UEConTest | Rel-13 | Closed at RAN#78
36.521-1 | 7.3F.2 | Reference sensitivity level with repetitions for Category NB1 | NB_IOT-UEConTest | Rel-13 | Closed at RAN#78
36.521-1 | 7.4F | Maximum input level for Category NB1 | NB_IOT-UEConTest | Rel-13 | Closed at RAN#78
36.521-1 | 7.5F | Adjacent Channel Selectivity (ACS) for Category NB1 | NB_IOT-UEConTest | Rel-13 | Closed at RAN#78
36.521-1 | 7.6.1F | In-band blocking for Category NB1 | NB_IOT-UEConTest | Rel-13 | Closed at RAN#78
36.521-1 | 7.6.2F | Out-of-band blocking for Category NB1 | NB_IOT-UEConTest | Rel-13 | Closed at RAN#78
36.521-1 | 7.7F | Spurious response for Category NB1 | NB_IOT-UEConTest | Rel-13 | Closed at RAN#78
36.521-1 | 7.8.1F | Wide band Intermodulation for Category NB1 | NB_IOT-UEConTest | Rel-13 | Closed at RAN#78
36.521-1 | 7.9F | Spurious emissions for Category NB1 | NB_IOT-UEConTest | Rel-13 | Closed at RAN#78
36.521-1 | 8.12.1.1.1 | Demodulation of NPDSCH (Cell-Specific Reference Symbols) in In-band mode for Category NB1 | NB_IOT-UEConTest | Rel-13 | Closed at RAN#78
36.521-1 | 8.12.1.1.2 | Demodulation of NPDSCH (Cell-Specific Reference Symbols) in Standalone/ Guard-band mode for Category NB1 | NB_IOT-UEConTest | Rel-13 | Closed at RAN#78
36.521-1 | 8.12.2.1.1 | Demodulation of NPDCCH Single antenna performance for Category NB1 | NB_IOT-UEConTest | Rel-13 | Closed at RAN#78
36.521-1 | 8.12.2.1.2 | Demodulation of NPDCCH Transmit Diversity performance for Category NB1 | NB_IOT-UEConTest | Rel-13 | Closed at RAN#78
36.521-3 | 4.2.18 | HD-FDD Intra frequency Cell Re-selection for Category NB1 UE in In-Band mode under Normal Coverage | NB_IOT-UEConTest | Rel-13 | Closed at RAN#78
36.521-3 | 4.2.19 | HD – FDD Intra frequency case for UE Category NB1 In-Band mode in enhanced coverage | NB_IOT-UEConTest | Rel-13 | Closed at RAN#78
36.521-3 | 4.2.24 | HD – FDD Inter frequency case for UE Category NB1 In-Band mode in enhanced coverage | NB_IOT-UEConTest | Rel-13 | Closed at RAN#78
36.521-3 | 6.1.15 | HD-FDD Intra-frequency RRC Re-establishment for category NB1 UE in In-Band mode under enhanced coverage | NB_IOT-UEConTest | Rel-13 | Closed at RAN#78
36.521-3 | 6.1.16 | HD-FDD Inter-frequency RRC Re-establishment for category NB1 UE in In-Band mode under normal Coverage | NB_IOT-UEConTest | Rel-13 | Closed at RAN#78
36.521-3 | 6.2.16 | Contention Based Random Access Test for UE category NB1 UEs In-band mode in normal coverage | NB_IOT-UEConTest | Rel-13 | Closed at RAN#78
36.521-3 | 6.2.17 | Contention Based Random Access Test for UE category NB1 UEs In-band mode in Enhanced Coverage | NB_IOT-UEConTest | Rel-13 | Closed at RAN#78
36.521-3 | 7.1.17 | HD-FDD Transmit Timing Accuracy Test for Category NB1 UE In-Band mode under Normal Coverage | NB_IOT-UEConTest | Rel-13 | Closed at RAN#78
36.521-3 | 7.1.18 | HD-FDD Transmit Timing Accuracy Test for Category NB1 UE In-band mode under Enhanced Coverage | NB_IOT-UEConTest | Rel-13 | Closed at RAN#78
36.521-3 | 7.2.9 | HD-FDD UE Timing Advance Adjustment Accuracy Test for Category NB1 UE in Standalone Mode under Enhance Coverage | NB_IOT-UEConTest | Rel-13 | Closed at RAN#78
36.521-3 | 7.3.60 | HD-FDD Radio Link Monitoring Test for Out-of-sync in DRX for UE category NB1 In-band mode in normal coverage | NB_IOT-UEConTest | Rel-13 | Closed at RAN#78
36.521-3 | 7.3.61 | HD-FDD Radio Link Monitoring Test for Out-of-sync in DRX for UE category NB1 In-band mode in Enhanced Coverage | NB_IOT-UEConTest | Rel-13 | Closed at RAN#78
36.521-3 | 7.3.62 | HD-FDD Radio Link Monitoring Test for In-sync with DRX for UE Category NB1 In-Band mode in Enhanced Coverage | NB_IOT-UEConTest | Rel-13 | Closed at RAN#78
36.521-3 | 7.3.63 | HD-FDD Radio Link Monitoring Test for In-sync with DRX for UE Category NB1 In-Band mode in Normal Coverage | NB_IOT-UEConTest | Rel-13 | Closed at RAN#78
36.521-3 | 7.3.64 | HD-FDD Radio Link Monitoring Test for In-sync without DRX for UE Category NB1 In-Band mode in Normal Coverage | NB_IOT-UEConTest | Rel-13 | Closed at RAN#78
36.521-3 | 7.3.65 | HD-FDD Radio Link Monitoring Test for In-sync without DRX for UE Category NB1 In-Band mode in Enhanced Coverage | NB_IOT-UEConTest | Rel-13 | Closed at RAN#78
36.521-3 | 7.3.66 | HD-FDD Radio Link Monitoring Test for Out-of-sync without DRX for UE Category NB1 Standalone mode in Normal Coverage | NB_IOT-UEConTest | Rel-13 | Closed at RAN#78
36.521-3 | 7.3.67 | HD-FDD Radio Link Monitoring Test for Out-of-sync without DRX for UE Category NB1 guard band mode in Enhanced Coverage | NB_IOT-UEConTest | Rel-13 | Closed at RAN#78
36.523-1 | 22.1.1 | NB-IoT / Control Plane CIoT EPS optimisation for EPS services | NB_IOT-UEConTest | Rel-13 | Closed at RAN#78
36.523-1 | 22.2.1 | NB-IoT / PLMN selection of RPLMN, HPLMN/EHPLMN, UPLMN and OPLMN / Automatic mode | NB_IOT-UEConTest | Rel-13 | Closed at RAN#78
36.523-1 | 22.2.2 | NB-IoT / PLMN selection of RPLMN, HPLMN/EHPLMN, UPLMN and OPLMN / Manual mode | NB_IOT-UEConTest | Rel-13 | Closed at RAN#78
36.523-1 | 22.2.3 | NB-IoT / PLMN selection / Periodic reselection / MinimumPeriodicSearchTimer | NB_IOT-UEConTest | Rel-13 | Closed at RAN#78
36.523-1 | 22.2.4 | NB-IoT / Cell selection / Qrxlevmin and Qqualmin / Serving cell becomes non-suitable (S<0 or barred or Srxlev > 0 and Squal < 0) | NB_IOT-UEConTest | Rel-13 | Closed at RAN#78
36.523-1 | 22.2.5 | NB-IoT / Intra-frequency Cell reselection / Qhyst, Qoffset, Treselection and Cell-specific reselection parameters | NB_IOT-UEConTest | Rel-13 | Closed at RAN#78
36.523-1 | 22.2.6 | NB-IoT / Cell reselection using cell status and cell reservations / Access control class 0 to 9 | NB_IOT-UEConTest | Rel-13 | Closed at RAN#78
36.523-1 | 22.2.7 | NB-IoT / Cell reselection using cell status and cell reservations / Access control class 11 to 15 | NB_IOT-UEConTest | Rel-13 | Closed at RAN#78
36.523-1 | 22.2.8 | NB-IoT / Cell reselection in shared network environment | NB_IOT-UEConTest | Rel-13 | Closed at RAN#78
36.523-1 | 22.2.9 | NB-IoT / Inter-frequency cell reselection | NB_IOT-UEConTest | Rel-13 | Closed at RAN#78
36.523-1 | 22.2.10 | NB-IoT / Cell reselection / MFBI | NB_IOT-UEConTest | Rel-13 | Closed at RAN#78
36.523-1 | 22.3.1.1 | NB-IoT / RACH Procedure / Preamble Selected by MAC / Temporary C-RNTI | NB_IOT-UEConTest | Rel-13 | Closed at RAN#78
36.523-1 | 22.3.1.2 | NB-IoT / Correct Handling of DL MAC PDU / Assignment/HARQ process / TimeAlignmentTimer expiry | NB_IOT-UEConTest | Rel-13 | Closed at RAN#78
36.523-1 | 22.3.1.3 | NB-IoT / Correct Handling of UL MAC PDU/Assignment/HARQ process/Padding | NB_IOT-UEConTest | Rel-13 | Closed at RAN#78
36.523-1 | 22.3.1.4 | NB-IoT / Correct handling of MAC control information / Buffer status | NB_IOT-UEConTest | Rel-13 | Closed at RAN#78
36.523-1 | 22.3.1.5 | NB-IoT / DRX operation / DRX cycle configured / Parameters configured by RRC/ DRX command MAC control element reception | NB_IOT-UEConTest | Rel-13 | Closed at RAN#78
36.523-1 | 22.3.1.6 | NB-IoT / DL-SCH /UL-SCH transport block size selection / DCI format N1/ N0 | NB_IOT-UEConTest | Rel-13 | Closed at RAN#78
36.523-1 | 22.3.2.1 | NB-IoT / AM RLC / Correct use of sequence numbering / Concatenation and reassembly / Polling for status | NB_IOT-UEConTest | Rel-13 | Closed at RAN#78
36.523-1 | 22.3.2.2 | NB-IoT / AM RLC / Receiver status triggers | NB_IOT-UEConTest | Rel-13 | Closed at RAN#78
36.523-1 | 22.3.2.3 | NB-IoT / AM RLC / In sequence delivery of upper layers PDUs/ Different numbers of length indicators | NB_IOT-UEConTest | Rel-13 | Closed at RAN#78
36.523-1 | 22.3.2.4 | NB-IoT / AM RLC / Re-segmentation RLC PDU / SO, FI, LSF/ Re-transmission of RLC PDU | NB_IOT-UEConTest | Rel-13 | Closed at RAN#78
36.523-1 | 22.3.2.5 | NB-IoT / AM RLC / Segmentation and Reassembly / AMD PDU reassembly Re-ordering,from AMD PDU segments / FI, SO and LSF | NB_IOT-UEConTest | Rel-13 | Closed at RAN#78
36.523-1 | 22.3.3.1 | NB-IoT / Maintenance of PDCP sequence numbers / User plane / RLC AM | NB_IOT-UEConTest | Rel-13 | Closed at RAN#78
36.523-1 | 22.3.3.2 | NB-IoT / Integrity protection / Ciphering and deciphering / Correct functionality of EPS AS and UP encryption algorithms / SNOW3G | NB_IOT-UEConTest | Rel-13 | Closed at RAN#78
36.523-1 | 22.3.3.3 | NB-IoT / Integrity protection / Ciphering and deciphering / Correct functionality of EPS AS and UP encryption algorithms / AES | NB_IOT-UEConTest | Rel-13 | Closed at RAN#78
36.523-1 | 22.3.3.4 | NB-IoT / Integrity protection / Ciphering and deciphering / Correct functionality of EPS AS and UP encryption algorithms / ZUC | NB_IOT-UEConTest | Rel-13 | Closed at RAN#78
36.523-1 | 22.3.3.5 | NB-IoT / PDCP re-establishment / stored UE AS context is used and drb-ContinueROHC is configured | NB_IOT-UEConTest | Rel-13 | Closed at RAN#78
36.523-1 | 22.3.3.6 | NB-IoT / PDCP discard | NB_IOT-UEConTest | Rel-13 | Closed at RAN#78
36.523-1 | 22.4.1 | NB-IoT / Notification of BCCH modification in idle mode / eDRX cycle longer than the modification period | NB_IOT-UEConTest | Rel-13 | Closed at RAN#78
36.523-1 | 22.4.2 | NB-IoT / Paging for connection in idle mode / Multiple paging records | NB_IOT-UEConTest | Rel-13 | Closed at RAN#78
36.523-1 | 22.4.4 | NB-IoT / RRC connection establishment / Paging / Access Barring for UE with AC 0 to 9 / ab-Category a, b and c | NB_IOT-UEConTest | Rel-13 | Closed at RAN#78
36.523-1 | 22.4.5 | NB-IoT / Paging with systemInfoModification / AB active for AC 11 to 15 | NB_IOT-UEConTest | Rel-13 | Closed at RAN#78
36.523-1 | 22.4.6 | NB-IoT / Paging for notification of BCCH modification in idle mode / Direct indication for SI update | NB_IOT-UEConTest | Rel-13 | Closed at RAN#78
36.523-1 | 22.4.7 | NB-IoT / RRC connection release with extendedWait / extendedWait ignored / RRC connection establishment / Reject with extendedWait | NB_IOT-UEConTest | Rel-13 | Closed at RAN#78
36.523-1 | 22.4.8 | NB-IoT / RRC connection establishment / Access Barring for UE with AC 0 to 9 / MO exception data / ab-Category a, b and c | NB_IOT-UEConTest | Rel-13 | Closed at RAN#78
36.523-1 | 22.4.9 | NB-IoT / RRC connection establishment / Access Barring for UE with AC 11 to 15 / MO exception data / ab-Category a, b and c | NB_IOT-UEConTest | Rel-13 | Closed at RAN#78
36.523-1 | 22.4.11 | NB-IoT / RRC connection release / Redirection to another NB-IoT frequency | NB_IOT-UEConTest | Rel-13 | Closed at RAN#78
36.523-1 | 22.4.12 | NB-IoT / RRC connection release / Redirection to another NB-IoT band | NB_IOT-UEConTest | Rel-13 | Closed at RAN#78
36.523-1 | 22.4.13 | NB-IoT / UE capability transfer / Success | NB_IOT-UEConTest | Rel-13 | Closed at RAN#78
36.523-1 | 22.4.14 | NB-IoT / RRC Connection Establishment / Multi-Carrier | NB_IOT-UEConTest | Rel-13 | Closed at RAN#78
36.523-1 | 22.4.15 | NB-IoT / RRC connection suspend-resume / Success / different cell | NB_IOT-UEConTest | Rel-13 | Closed at RAN#78
36.523-1 | 22.4.16 | NB-IoT / RRC connection suspend-resume / Failure / Network reject/ T300 timeout | NB_IOT-UEConTest | Rel-13 | Closed at RAN#78
36.523-1 | 22.4.17 | NB-IoT / RRC connection reconfiguration / Radio bearer establishment / Success / Dedicated bearer / ROHC configured under UP | NB_IOT-UEConTest | Rel-13 | Closed at RAN#78
36.523-1 | 22.4.18 | NB-IoT / RRC connection reconfiguration / SRB reconfiguration / Success | NB_IOT-UEConTest | Rel-13 | Closed at RAN#78
36.523-1 | 22.4.20 | NB-IoT / Radio link failure / RRC connection re-establishment reject | NB_IOT-UEConTest | Rel-13 | Closed at RAN#78
36.523-1 | 22.4.21 | NB-IoT / Radio link failure / Radio link recovery while T310 is running | NB_IOT-UEConTest | Rel-13 | Closed at RAN#78
36.523-1 | 22.4.22 | NB-IoT / Radio link failure / T301 expiry / T311 expiry / Dedicated RLF timer (UP/S1-U) | NB_IOT-UEConTest | Rel-13 | Closed at RAN#78
36.523-1 | 22.4.23 | NB-IoT / Radio link failure / T310 expiry / Dedicated RLF timer (CP CIoT) | NB_IOT-UEConTest | Rel-13 | Closed at RAN#78
36.523-1 | 22.5.1 | NB-IoT / Authentication not accepted by the network, GUTI used / Authentication not accepted by the UE, SQN failure / Authentication not accepted by the UE, non-EPS authentication unacceptable / Network failing the authentication check | NB_IOT-UEConTest | Rel-13 | Closed at RAN#78
36.523-1 | 22.5.2 | NB-IoT / NAS Security / Handling of null integrity protection and null ciphering algorithms / NAS count reset to zero / Security mode command with not matching replayed security capabilities / Provision of IMEISV and IMEI | NB_IOT-UEConTest | Rel-13 | Closed at RAN#78
36.523-1 | 22.5.3 | NB-IoT / NW initiated detach Re-attach required / UE initiated detach Abnormal case EMM common procedure collision / UE initiated detach Abnormal case Local detach after 5 attempts due to no network response | NB_IOT-UEConTest | Rel-13 | Closed at RAN#78
36.523-1 | 22.5.4 | NB-IoT / Attach to new PLMN GUTI reallocation / Network reject with Extended Wait Timer / Paging with IMSI / Attach Rejected Illegal ME/UE / Detach upon switch-off | NB_IOT-UEConTest | Rel-13 | Closed at RAN#78
36.523-1 | 22.5.5 | NB-IoT / Attach Procedure / Success / List of equivalent PLMNs in the ATTACH ACCEPT message / Attach / Rejected / PLMN not allowed | NB_IOT-UEConTest | Rel-13 | Closed at RAN#78
36.523-1 | 22.5.6 | NB-IoT / UE in NB-S1 mode supporting CIoT Optimizations / Attach Abnormal cases / EPS services not allowed / Failure due to non integrity protection / Unsuccessful attach after 5 attempts / Repeated rejects for network failures / Change of cell into a new tracking area / Detach procedure collision / UE initiated detach USIM removed from the UE | NB_IOT-UEConTest | Rel-13 | Closed at RAN#78
36.523-1 | 22.5.7a | NB-IoT / Periodic tracking area update Accepted / Normal tracking area update List of equivalent PLMNs in the TRACKING AREA UPDATE ACCEPT message / Normal tracking area update Rejected (IMSI invalid / Illegal ME / UE identity cannot be derived by the network / UE implicitly detached / PLMN not allowed | NB_IOT-UEConTest | Rel-13 | Closed at RAN#78
36.523-1 | 22.5.7b | NB-IoT / Normal tracking area update Rejected ( Tracking area not allowed / No suitable cells in tracking area / Roaming not allowed in this tracking area / Congestion) / UE initiated detach Abnormal case Change of cell into a new tracking area | NB_IOT-UEConTest | Rel-13 | Closed at RAN#78
36.523-1 | 22.5.8 | NB-IoT / TRACKING AREA UPDATE REJECT / Change of cell into a new tracking area / Access barred due to access class control or NAS signalling connection establishment rejected by the network / Success or fail after several attempts due to no network response / TA belongs to TAI list and status is UPDATED / Tracking area updating and detach procedure collision | NB_IOT-UEConTest | Rel-13 | Closed at RAN#78
36.523-1 | 22.5.9 | NB-IoT / UE in NB-S1 mode supporting CIoT Optimizations / Paging with not matching identity / Control Plane Service request Rejected (IMSI invalid / Illegal ME / EPS services not allowed / UE identity cannot be derived by the network / UE implicitly detached) | NB_IOT-UEConTest | Rel-13 | Closed at RAN#78
36.523-1 | 22.5.10 | NB-IoT / EPS NAS integrity and encryption / SNOW 3G | NB_IOT-UEConTest | Rel-13 | Closed at RAN#78
36.523-1 | 22.5.11 | NB-IoT / EPS NAS integrity and encryption / AES | NB_IOT-UEConTest | Rel-13 | Closed at RAN#78
36.523-1 | 22.5.12 | NB-IoT / EPS NAS integrity and encryption / ZUC | NB_IOT-UEConTest | Rel-13 | Closed at RAN#78
36.523-1 | 22.5.13 | NB-IoT / Attach Procedure / Success / Last visited TAI, TAI list and equivalent PLMN list handling | NB_IOT-UEConTest | Rel-13 | Closed at RAN#78
36.523-1 | 22.5.14 | NB-IoT / Attach / Rejected / Tracking Area not allowed / Roaming not allowed in this tracking area / No suitable cells in tracking area | NB_IOT-UEConTest | Rel-13 | Closed at RAN#78
36.523-1 | 22.5.15 | NB-IoT / Normal tracking area update / low priority override | NB_IOT-UEConTest | Rel-13 | Closed at RAN#78
36.523-1 | 22.5.16 | NB-IoT / Normal tracking area update / Rejected / EPS service not allowed /EPS services not allowed in this PLMN | NB_IOT-UEConTest | Rel-13 | Closed at RAN#78
36.523-1 | 22.5.17 | NB-IoT / Attach Success /Normal tracking area update accepted / Periodic tracking area update T3412 Extended Value / PSM | NB_IOT-UEConTest | Rel-13 | Closed at RAN#78
36.523-1 | 22.5.18 | NB-IoT / Attach & Normal tracking area update Procedure / Success / without Idle eDRX parameters / With Idle eDRX parameters/ With and without Idle eDRX and PSM parameters | NB_IOT-UEConTest | Rel-13 | Closed at RAN#78
36.523-1 | 22.6.1 | NB-IoT / UE routing of uplinks packets/ User Plane/ UE requested PDN disconnect procedure accepted by the network | NB_IOT-UEConTest | Rel-13 | Closed at RAN#78
36.523-1 | 22.6.1a | NB-IoT / UE routing of uplinks packets / Control Plane | NB_IOT-UEConTest | Rel-13 | Closed at RAN#78
36.523-1 | 22.6.2 | NB-IoT / UE requested bearer resource modification accepted by the network / Default EPS bearer context | NB_IOT-UEConTest | Rel-13 | Closed at RAN#78
36.523-1 | 22.6.3 | NB-IoT / UE requested bearer resource modification error handling (Resource modification not accepted by the network) / Expiry of timer T3481/ Default EPS bearer context | NB_IOT-UEConTest | Rel-13 | Closed at RAN#78
36.523-1 | 22.6.5 | NB-IoT / UE requested PDN connectivity procedure not accepted / UE requested PDN connectivity accepted Dual priority T3396 override UE requested PDN connectivity accepted / Dual priority / T3346 override | NB_IOT-UEConTest | Rel-13 | Closed at RAN#78
37.571-1 | 11.1A | MBS Measurement Reporting Delay | LTE_iPos_enh2_RI-UEConTest | Rel-14 | Closed at RAN#78
37.571-1 | 11.2A | MBS Sensitivity Measurement Accuracy | LTE_iPos_enh2_RI-UEConTest | Rel-14 | Closed at RAN#78
37.571-1 | 11.3A | MBS Nominal Measurement Accuracy | LTE_iPos_enh2_RI-UEConTest | Rel-14 | Closed at RAN#78
37.571-1 | 11.4A | MBS Dynamic Range Measurement Accuracy | LTE_iPos_enh2_RI-UEConTest | Rel-14 | Closed at RAN#78
37.571-1 | 11.5A | MBS Measurement Accuracy in Multipath | LTE_iPos_enh2_RI-UEConTest | Rel-14 | Closed at RAN#78
37.571-1 | 12.1.1 | New Section: WLAN Measurement Reporting Delay under Nominal Conditions | LTE_iPos_enh2_RI-UEConTest | Rel-14 | Closed at RAN#78
37.571-1 | 12.1.2 | WLAN AP Identification and reporting delay under dynamic range conditions | LTE_iPos_enh2_RI-UEConTest | Rel-14 | Closed at RAN#78
37.571-1 | 12.2.1 | Bluetooth identification | LTE_iPos_enh2_RI-UEConTest | Rel-14 | Closed at RAN#78
37.571-2 | 7.2.2.1_16s | Autonomous Self Location: UE-based: Subtest 16 | LTE_iPos_enh2_RI-UEConTest | Rel-14 | Closed at RAN#78
37.571-2 | 7.2.2.2_16s | Basic Self Location: UE-assisted: Subtest 16 | LTE_iPos_enh2_RI-UEConTest | Rel-14 | Closed at RAN#78
37.571-2 | 7.3.3.1B | LPP Requested Method not Supported – UE-Assisted | LTE_iPos_enh2_RI-UEConTest | Rel-14 | Closed at RAN#78
37.571-2 | 7.3.4.1_16s | E-SMLC Initiated Assistance Data Delivery followed by Location Information Transfer: UE-Based: Subtest 16 | LTE_iPos_enh2_RI-UEConTest | Rel-14 | Closed at RAN#78
37.571-2 | 7.3.4.2_16s | E-SMLC Initiated Assistance Data Delivery followed by Location Information Transfer: UE‑Assisted: Subtest 16 | LTE_iPos_enh2_RI-UEConTest | Rel-14 | Closed at RAN#78
37.571-2 | 7.3.4.3_16s | E-SMLC Initiated Position Measurement without assistance data: UE-Based: Subtest 16 | LTE_iPos_enh2_RI-UEConTest | Rel-14 | Closed at RAN#78
37.571-2 | 7.3.4.4_16s | E-SMLC Initiated Position Measurement without assistance data: UE-assisted: Subtest 16 | LTE_iPos_enh2_RI-UEConTest | Rel-14 | Closed at RAN#78
37.571-2 | 7.3.5.1_16s | E-SMLC initiated Abort: Subtest 16 | LTE_iPos_enh2_RI-UEConTest | Rel-14 | Closed at RAN#78
37.571-2 | 7.2.2.1_17s | Autonomous Self Location: UE-based: Subtest 17 | LTE_iPos_enh2_RI-UEConTest | Rel-14 | Closed at RAN#78
37.571-2 | 7.2.2.2_17s | Basic Self Location: UE-assisted: Subtest 17 | LTE_iPos_enh2_RI-UEConTest | Rel-14 | Closed at RAN#78
37.571-2 | 7.3.4.1_17s | E-SMLC Initiated Assistance Data Delivery followed by Location Information Transfer: UE-Based: Subtest 17 | LTE_iPos_enh2_RI-UEConTest | Rel-14 | Closed at RAN#78
37.571-2 | 7.3.4.2_17s | E-SMLC Initiated Assistance Data Delivery followed by Location Information Transfer: UE‑Assisted: Subtest 17 | LTE_iPos_enh2_RI-UEConTest | Rel-14 | Closed at RAN#78
37.571-2 | 7.3.4.3_17s | E-SMLC Initiated Position Measurement without assistance data: UE-Based: Subtest 17 | LTE_iPos_enh2_RI-UEConTest | Rel-14 | Closed at RAN#78
37.571-2 | 7.3.4.4_17s | E-SMLC Initiated Position Measurement without assistance data: UE-assisted: Subtest 17 | LTE_iPos_enh2_RI-UEConTest | Rel-14 | Closed at RAN#78
37.571-2 | 7.3.5.1_17s | E-SMLC initiated Abort: Subtest 17 | LTE_iPos_enh2_RI-UEConTest | Rel-14 | Closed at RAN#78
37.571-2 | 7.2.2.1_18s | Autonomous Self Location: UE-based: Subtest 18 | LTE_iPos_enh2_RI-UEConTest | Rel-14 | Closed at RAN#78
37.571-2 | 7.2.2.2_18s | Basic Self Location: UE-assisted: Subtest 18 | LTE_iPos_enh2_RI-UEConTest | Rel-14 | Closed at RAN#78
37.571-2 | 7.3.4.1_18s | E-SMLC Initiated Assistance Data Delivery followed by Location Information Transfer: UE-Based: Subtest 18 | LTE_iPos_enh2_RI-UEConTest | Rel-14 | Closed at RAN#78
37.571-2 | 7.3.4.2_18s | E-SMLC Initiated Assistance Data Delivery followed by Location Information Transfer: UE‑Assisted: Subtest 18 | LTE_iPos_enh2_RI-UEConTest | Rel-14 | Closed at RAN#78
37.571-2 | 7.3.4.3_18s | E-SMLC Initiated Position Measurement without assistance data: UE-Based: Subtest 18 | LTE_iPos_enh2_RI-UEConTest | Rel-14 | Closed at RAN#78
37.571-2 | 7.3.4.4_18s | E-SMLC Initiated Position Measurement without assistance data: UE-assisted: Subtest 18 | LTE_iPos_enh2_RI-UEConTest | Rel-14 | Closed at RAN#78
34.229-1 | I.8.1a | Single IMS Registration via E-UTRA / Converged IP Communications | IMS_CONV_IP_Com-UEConTest | Rel-8 | Closed at RAN#78
34.229-1 | I.8.1b | Dual IMS Registration via E-UTRA / Converged IP Communications | IMS_CONV_IP_Com-UEConTest | Rel-8 | Closed at RAN#78
34.229-1 | I.8.1c | Single IMS Registration via WLAN / Converged IP Communications | IMS_CONV_IP_Com-UEConTest | Rel-11 | Closed at RAN#78
34.229-1 | I.8.1d | Dual Registration via WLAN / Converged IP Communication | IMS_CONV_IP_Com-UEConTest | Rel-11 | Closed at RAN#78
34.229-1 | I.12.1a | MO voice call / single / E-UTRA | IMS_CONV_IP_Com-UEConTest | Rel-8 | Closed at RAN#78
34.229-1 | I.12.1b | MO voice call / dual / E-UTRA | IMS_CONV_IP_Com-UEConTest | Rel-8 | Closed at RAN#78
34.229-1 | I.12.1c | MO voice call / single / WLAN | IMS_CONV_IP_Com-UEConTest | Rel-11 | Closed at RAN#78
34.229-1 | I.12.1d | MO voice call / dual / WLAN | IMS_CONV_IP_Com-UEConTest | Rel-11 | Closed at RAN#78
34.229-1 | I.12.2a | RCS chat / single / E-UTRA | IMS_CONV_IP_Com-UEConTest | Rel-8 | Closed at RAN#78
34.229-1 | I.12.2b | RCS chat / dual / E-UTRA | IMS_CONV_IP_Com-UEConTest | Rel-8 | Closed at RAN#78
34.229-1 | I.12.2c | RCS chat / single / WLAN | IMS_CONV_IP_Com-UEConTest | Rel-11 | Closed at RAN#78
34.229-1 | I.12.2d | RCS chat / dual / WLAN | IMS_CONV_IP_Com-UEConTest | Rel-11 | Closed at RAN#78
36.521-1 | 8.2.2.2.5 | TDD PDSCH Transmit Diversity 2x2 for eIMTA (when EIMTA-MainConfigServCell-r12 is configured) | LTE_TDD_eIMTA-UEConTest | Rel-14 | Closed at RAN#79
36.521-1 | 9.2.5 | TDD CQI Reporting under AWGN conditions – PUCCH 1-1 (when csi-SubframeSet –r12 and EIMTA-MainConfigServCell-r12 are configured) | LTE_TDD_eIMTA-UEConTest | Rel-14 | Closed at RAN#79
36.521-1 | 9.3.1.1.5 | TDD CQI Reporting under fading conditions – PUCCH 3-0 (when csi-SubframeSet –r12 is configured) | LTE_TDD_eIMTA-UEConTest | Rel-14 | Closed at RAN#79
36.521-1 | 9.3.1.2.6 | TDD CQI Reporting under fading conditions – PUCCH 3-1 (when csi-SubframeSet –r12 is configured with one CSI process) | LTE_TDD_eIMTA-UEConTest | Rel-14 | Closed at RAN#79
36.521-3 | 8.4.6 | E-UTRAN TDD-TDD Inter-frequency event triggered reporting for TDD UL/DL configuration 0 | LTE_TDD_eIMTA-UEConTest | Rel-14 | Closed at RAN#79
36.521-3 | 9.1.4.2 | TDD - TDD Inter Frequency Relative Accuracy of RSRP for TDD configuration 0 | LTE_TDD_eIMTA-UEConTest | Rel-14 | Closed at RAN#79
36.521-3 | 9.2.4.2 | TDD - TDD Inter Frequency Relative Accuracy of RSRQ for TDD configuration 0 | LTE_TDD_eIMTA-UEConTest | Rel-14 | Closed at RAN#79
36.523-1 | 7.1.3.16 | Correct handling of DL assignment / Dynamic case / eIMTA | LTE_TDD_eIMTA-UEConTest | Rel-14 | Closed at RAN#79
36.523-1 | 7.1.3.16a | CA / Correct handling of DL assignment / Dynamic case / eIMTA / Inter-band CA | LTE_TDD_eIMTA-UEConTest | Rel-14 | Closed at RAN#79
36.523-1 | 7.1.4.28 | Correct handling of UL assignment / Dynamic case / eIMTA | LTE_TDD_eIMTA-UEConTest | Rel-14 | Closed at RAN#79
36.523-1 | 7.1.4.28a | CA / Correct handling of UL assignment / Dynamic case / eIMTA / Inter-band CA | LTE_TDD_eIMTA-UEConTest | Rel-14 | Closed at RAN#79
36.523-1 | 8.2.2.10 | eIMTA / RRC connection reconfiguration / Radio resource reconfiguration / Success | LTE_TDD_eIMTA-UEConTest | Rel-14 | Closed at RAN#79
36.523-1 | 8.2.4.26 | eIMTA / RRC connection reconfiguration / Handover / Success | LTE_TDD_eIMTA-UEConTest | Rel-14 | Closed at RAN#79
34.123-1 | 8.4.1.53 | Measurement Control and Report: Application layer measurement | UMTS_QMC_Streaming-UEConTest | Rel-14 | Closed at RAN#79
34.123-1 | 8.4.1.56 | Cell Update: Application layer measurement report available in URA_PCH | UMTS_QMC_Streaming-UEConTest | Rel-14 | Closed at RAN#79
34.123-1 | 8.4.1.57 | Cell Update: Application layer measurement report available in CELL_PCH | UMTS_QMC_Streaming-UEConTest | Rel-14 | Closed at RAN#79
34.123-1 | 8.4.1.58 | Cell Update: Application layer measurement report available in CELL_FACH | UMTS_QMC_Streaming-UEConTest | Rel-14 | Closed at RAN#79
36.509 | 5.9 | Antenna Test Function measurement procedure | LTE_MIMO_OTA-UEConTest | Rel-14 | Closed at RAN#79
37.544 | 7.4.1 | Total Radiated Multi-antenna Sensitivity (TRMS) for E-UTRA FDD for Handheld UE in Free Space | LTE_MIMO_OTA-UEConTest | Rel-14 | Closed at RAN#79
37.544 | 7.4.2 | Total Radiated Multi-antenna Sensitivity (TRMS) for E-UTRA TDD for Handheld UE in Free Space | LTE_MIMO_OTA-UEConTest | Rel-14 | Closed at RAN#79
34.229-1 | 21.1 | eCall over IMS / Manual initiation / Normal registration / Emergency registration / Success / 200 OK with ACK | EIEI-UEConTest | Rel-14 | Closed at RAN#79
34.229-1 | 21.2 | eCall over IMS / Automatic initiation / Normal registration / Emergency registration / Success / 200 OK with ACK | EIEI-UEConTest | Rel-14 | Closed at RAN#79
34.229-1 | 21.3 | eCall over IMS / Manual initiation / MSD transfer Failure / UE performs eCall in CS domain after Timer expiry / UTRAN or GERAN | EIEI-UEConTest | Rel-14 | Closed at RAN#79
34.229-1 | 21.13 | eCall only mode / Manual initiation / Emergency registration / Abnormal case / IM CN sends a 486 (Busy Here) / UE performs eCall in CS domain / UTRAN or GERAN | EIEI-UEConTest | Rel-14 | Closed at RAN#79
34.229-1 | 21.14 | eCall only mode / Automatic initiation / Emergency registration / Abnormal case / IM CN sends a 486 (Busy Here) / UE performs eCall in CS domain / UTRAN or GERAN | EIEI-UEConTest | Rel-14 | Closed at RAN#79
34.229-1 | 21.15 | eCall only mode / Manual initiation / Emergency registration / Abnormal case / IM CN sends a 600 (Busy Everywhere) / UE performs eCall in CS domain / UTRAN or GERAN | EIEI-UEConTest | Rel-14 | Closed at RAN#79
34.229-1 | 21.16 | eCall only mode / Automatic initiation / Emergency registration / Abnormal case / IM CN sends a 600 (Busy Everywhere) / UE performs eCall in CS domain / UTRAN or GERAN | EIEI-UEConTest | Rel-14 | Closed at RAN#79
34.229-1 | 21.4 | eCall over IMS / Manual initiation / MSD transfer and 200 OK with ACK / SIP INFO request for MSD Update / Success | EIEI-UEConTest | Rel-14 | Closed at RAN#79
34.229-1 | 21.5 | eCall over IMS / Automatic initiation / MSD transfer and 200 OK with ACK / SIP INFO request for MSD Update / Success | EIEI-UEConTest | Rel-14 | Closed at RAN#79
34.229-1 | 21.6 | eCall over IMS / Automatic initiation / MSD transfer and 200 OK with ACK / SIP INFO request for MSD Update / Failure | EIEI-UEConTest | Rel-14 | Closed at RAN#79
34.229-1 | 21.17 | eCall only mode / Manual initiation / Emergency registration / Abnormal case / IM CN sends a 603 (Decline) / UE performs eCall in CS domain / UTRAN or GERAN | EIEI-UEConTest | Rel-14 | Closed at RAN#79
34.229-1 | 21.18 | eCall only mode / Automatic initiation / Emergency registration / Abnormal case / IM CN sends a 603 (Decline) / UE performs eCall in CS domain / UTRAN or GERAN | EIEI-UEConTest | Rel-14 | Closed at RAN#79
34.229-1 | C.47 | Generic Test Procedure for NG eCall setup and MSD Update | EIEI-UEConTest | Rel-14 | Closed at RAN#79
36.523-1 | 11.3.1 | eCall Only mode / T3444 / eCall inactivity procedure / Removal of eCall only restriction after an eCall over IMS | EIEI-UEConTest | Rel-14 | Closed at RAN#79
36.523-1 | 11.3.2 | eCall Only mode / T3445 / eCall inactivity procedure / Removal of eCall only restriction after a call to URI for test service | EIEI-UEConTest | Rel-14 | Closed at RAN#79
36.523-1 | 11.3.3 | eCall capable / EPS supports IMS voice over PS session / EPS supports emergency service / eCall over IMS is not supported / eCall using the CS domain / emergency call over IMS if eCall using the CS domain is not available / UTRA or GERAN | EIEI-UEConTest | Rel-14 | Closed at RAN#79
36.523-1 | 11.3.5 | eCall Only mode / EPS supports IMS voice over PS session / EPS supports emergency service / eCall over IMS is supported / RACH failure in EUTRA cell / eCall using the CS domain | EIEI-UEConTest | Rel-14 | Closed at RAN#79
36.523-1 | 11.3.6 | eCall Only mode / Limited service state / Call to URI for test service should not be attempted / eCall over IMS should be attempted | EIEI-UEConTest | Rel-14 | Closed at RAN#79
36.523-1 | 11.3.7 | eCall Only mode / SRVCC Handover to CS domain / UTRAN / MSD Update / Success | EIEI-UEConTest | Rel-14 | Closed at RAN#79
36.523-1 | 11.3.8 | eCall Only mode / SRVCC Handover to CS domain / GERAN / MSD Update / Success | EIEI-UEConTest | Rel-14 | Closed at RAN#79
36.523-1 | 11.3.4 | eCall Only mode / EPS supports IMS voice over PS session / EPS does not support emergency service / eCall over IMS is not supported / ecall using CS domain / eCall failure if CS domain is not available | EIEI-UEConTest | Rel-14 | Closed at RAN#79
36.523-1 | 8.2.4.28 | eCall Only mode / RRC connection reconfiguration / Inter-Frequency Handover / Success | EIEI-UEConTest | Rel-14 | Closed at RAN#79
36.508 | 4.5A.27 | Generic Test Procedure for eCall over IMS establishment in EUTRA: eCall Only Support | EIEI-UEConTest | Rel-14 | Closed at RAN#79
36.508 | 4.5A.26 | Generic Test Procedure for eCall over IMS establishment in EUTRA: Normal Service | EIEI-UEConTest | Rel-14 | Closed at RAN#79
36.523-1 | 7.1.4.1a | Correct handling of UL assignment / Dynamic case / Skip padding transmissions | LTE_LATRED_L2-UEConTest | Rel-14 | Closed at RAN#79
36.523-1 | 7.1.4.2a | Correct handling of UL assignment / Semi-persistent case / Skip padding transmissions / SPS activation and de-activation confirmation | LTE_LATRED_L2-UEConTest | Rel-14 | Closed at RAN#79
36.523-1 | 7.1.4.2b | Correct handling of UL assignment / Semi-persistent case / SPS interval shorter than 10 subframes | LTE_LATRED_L2-UEConTest | Rel-14 | Closed at RAN#79
36.523-1 | 7.1.4.11a | Correct HARQ process handling / Semi-persistent case / Non-adaptive retransmission / Fixed Redundancy Version | LTE_LATRED_L2-UEConTest | Rel-14 | Closed at RAN#79
36.521-1 | 6.3.5A.1.5 | Power Control Absolute power tolerance for CA(SRS carrier based switching) | LTE_SRS_switch-UEConTest | Rel-14 | Closed at RAN#80
36.521-3 | 7.6.1 | E-UTRAN FDD-TDD CA interruption at SRS carrier based switching | LTE_SRS_switch-UEConTest | Rel-14 | Closed at RAN#80
36.521-3 | 7.6.2 | E-UTRAN TDD-TDD CA interruption at SRS carrier based switching | LTE_SRS_switch-UEConTest | Rel-14 | Closed at RAN#80
36.523-1 | 8.2.2.5a.1 | CA / RRC connection reconfiguration / TDD SCell addition without UL / SRS configuration / Periodic / multi-SRS switching | LTE_SRS_switch-UEConTest | Rel-14 | Closed at RAN#80
36.523-1 | 8.2.2.5a.2 | CA / RRC connection reconfiguration / TDD SCell addition without UL / SRS configuration / Aperiodic | LTE_SRS_switch-UEConTest | Rel-14 | Closed at RAN#80
36.523-1 | 8.2.2.5a.3 | CA / RRC connection reconfiguration / TDD SCell addition without UL / SRS configuration / Collision handling / Priority | LTE_SRS_switch-UEConTest | Rel-14 | Closed at RAN#80
36.523-1 | 8.2.2.5a.4 | CA / RRC connection reconfiguration / TDD SCell addition without UL / SRS configuration / Collision handling / flexible SRS transmitting | LTE_SRS_switch-UEConTest | Rel-14 | Closed at RAN#80
36.523-1 | 7.1.2.12 | CA / Random access procedure / TDD SCell without PUSCH/PUCCH transmission | LTE_SRS_switch-UEConTest | Rel-14 | Closed at RAN#80
36.579-1 | 5.3.2 | Generic Test Procedure for MCPTT Authorization/Configuration and Key Generation | MCPTT-ConTest | Rel-13 | Closed at RAN#80
36.579-1 | 5.3.3 | Generic Test Procedure for MCPTT pre-established session establishment CO | MCPTT-ConTest | Rel-13 | Closed at RAN#80
36.579-1 | 5.4.2 | Generic Test Procedure for MCPTT UE registration | MCPTT-ConTest | Rel-13 | Closed at RAN#80
36.579-1 | 5.4.3 | Generic Test Procedure for MCPTT CO communication in E-UTRA | MCPTT-ConTest | Rel-13 | Closed at RAN#80
36.579-1 | 5.4.4 | Generic Test Procedure for MCPTT CT communication in E-UTRA | MCPTT-ConTest | Rel-13 | Closed at RAN#80
36.579-1 | 5.4.5 | Generic Test Procedure for MCPTT CO communication over ProSe direct one-to-one communication out of E-UTRA coverage-establishment | MCPTT-ConTest | Rel-13 | Closed at RAN#80
36.579-1 | 5.4.6 | Generic Test Procedure for MCPTT CT communication over ProSe direct one-to-one communication out of E-UTRA coverage-establishment | MCPTT-ConTest | Rel-13 | Closed at RAN#80
36.579-1 | 5.4.7 | Generic Test Procedure for MCPTT communication over ProSe direct one-to-one communication out of E-UTRA coverage - release by the SS | MCPTT-ConTest | Rel-13 | Closed at RAN#80
36.579-1 | 5.4.8 | Generic Test Procedure for MCPTT communication over ProSe direct one-to-one communication out of E-UTRA coverage - release by the UE | MCPTT-ConTest | Rel-13 | Closed at RAN#80
36.579-1 | 5.4.9 | Generic Test Procedure for MCPTT communication in E-UTRA / Change of cells | MCPTT-ConTest | Rel-13 | Closed at RAN#80
36.579-1 | 5.4.10 | Generic Test Procedure for MCPTT CT communication over ProSe direct one-to-many communication out of E-UTRA coverage / Announcing/Discoveree procedure for group member discovery | MCPTT-ConTest | Rel-13 | Closed at RAN#80
36.579-1 | 5.4.11 | Generic Test Procedure for MCPTT CO communication over ProSe direct one-to-many communication out of E-UTRA coverage / Monitoring/Discoverer procedure for group member discovery / One-to-many communication | MCPTT-ConTest | Rel-13 | Closed at RAN#80
36.579-1 | 5.4.12 | Generic Test Procedure for MCPTT communication over MBMS | MCPTT-ConTest | Rel-13 | Closed at RAN#80
36.579-2 | 5.1 | Configuration / Authentication / User Authorisation / UE Configuration / User Profile / Key Generation | MCPTT-ConTest | Rel-13 | Closed at RAN#80
36.579-2 | 5.2 | Configuration / Group Creation / Group Regroup Creation / Group Regroup Teardown | MCPTT-ConTest | Rel-13 | Closed at RAN#80
36.579-2 | 5.3 | Configuration / Group Affiliation / Remote change / De-affiliation / Home MCPTT system | MCPTT-ConTest | Rel-13 | Closed at RAN#80
36.579-2 | 5.4 | Configuration / Pre-established Session Establishment / Pre-established Session Modification / Pre-established Session Release | MCPTT-ConTest | Rel-13 | Closed at RAN#80
36.579-2 | 6.1.1.1 | On-network / On-demand Pre-arranged Group Call / Automatic Commencement Mode / End-to-end communication security / Floor Control / Upgrade to Emergency Group Call / Cancel Emergency State / Upgrade to Imminent Peril Group Call / Cancel Imminent Peril State / Client Originated (CO) | MCPTT-ConTest | Rel-13 | Closed at RAN#80
36.579-2 | 6.1.1.2 | On-network / On-demand Pre-arranged Group Call / Automatic Commencement Mode / Floor Control / Upgrade to Emergency Group Call / Cancel Emergency State / Upgrade to Imminent Peril Group Call / Cancel Imminent Peril State / Client Terminated (CT) | MCPTT-ConTest | Rel-13 | Closed at RAN#80
36.579-2 | 6.1.1.3 | On-network / On-demand Pre-arranged Group Call / Manual Commencement Mode / Client Originated (CO) | MCPTT-ConTest | Rel-13 | Closed at RAN#80
36.579-2 | 6.1.1.4 | On-network / On-demand Pre-arranged Group Call / Manual Commencement Mode / Client Terminated (CT) | MCPTT-ConTest | Rel-13 | Closed at RAN#80
36.579-2 | 6.1.1.5 | On-network / Pre-arranged Group Call using pre-established session / Client originated Pre-established Session Release with associated MCPTT session / Client Originated (CO) | MCPTT-ConTest | Rel-13 | Closed at RAN#80
36.579-2 | 6.1.1.6 | On-network / Pre-arranged Group Call using pre-established session / Automatic Commencement Mode / Server originated Pre-established Session Release with associated MCPTT session / Client Terminated (CT) | MCPTT-ConTest | Rel-13 | Closed at RAN#80
36.579-2 | 6.1.1.7 | On-network / Pre-arranged Group Call using pre-established session / Manual Commencement Mode / Client Terminated (CT) | MCPTT-ConTest | Rel-13 | Closed at RAN#80
36.579-2 | 6.1.1.8 | On-network / Pre-arranged Broadcast Group Call / Client Originated (CO) | MCPTT-ConTest | Rel-13 | Closed at RAN#80
36.579-2 | 6.1.1.9 | On-network / Pre-arranged Broadcast Group Call / Client Terminated (CT) | MCPTT-ConTest | Rel-13 | Closed at RAN#80
36.579-2 | 6.1.1.10 | On-network / Broadcast Group Call with Temporary Group / Client Originated (CO) | MCPTT-ConTest | Rel-13 | Closed at RAN#80
36.579-2 | 6.1.1.11 | On-network / Pre-arranged Emergency Group Call / Client Originated (CO) | MCPTT-ConTest | Rel-13 | Closed at RAN#80
36.579-2 | 6.1.1.12 | On-network / Pre-arranged Emergency Group Call / Client Terminated (CT) | MCPTT-ConTest | Rel-13 | Closed at RAN#80
36.579-2 | 6.1.1.13 | On-network / Pre-arranged Emergency Group Call / Client Originated (CO) | MCPTT-ConTest | Rel-13 | Closed at RAN#80
36.579-2 | 6.1.1.14 | On-network / Pre-Arranged Imminent Peril Group Call / Client Terminated (CT) | MCPTT-ConTest | Rel-13 | Closed at RAN#80
36.579-2 | 6.1.1.15 | On-network / Emergency Alert / Cancel Emergency Alert / Client Originated (CO) | MCPTT-ConTest | Rel-13 | Closed at RAN#80
36.579-2 | 6.1.1.16 | On-network / Emergency Alert / Client Terminated (CT) | MCPTT-ConTest | Rel-13 | Closed at RAN#80
36.579-2 | 6.1.2.1 | On-network / On-demand Chat Group Call / Client Origination (CO) | MCPTT-ConTest | Rel-13 | Closed at RAN#80
36.579-2 | 6.1.2.2 | On-network / Chat Group Call Using Pre-established Session Including Emergency and Imminent Peril Calls / Client Server originated Pre-established Session Release with associated MCPTT session / Client Origination (CO) | MCPTT-ConTest | Rel-13 | Closed at RAN#80
36.579-2 | 6.1.2.3 | On-network / Chat Group Call / Late Entry | MCPTT-ConTest | Rel-13 | Closed at RAN#80
36.579-2 | 6.1.2.4 | On-network / Chat Group Call / Rejection Upon Join Attempt / Join Attempt Successful / De-affiliation | MCPTT-ConTest | Rel-13 | Closed at RAN#80
36.579-2 | 6.1.2.5 | On-network / Chat Group Broadcast Group Call / Client Originated (CO) | MCPTT-ConTest | Rel-13 | Closed at RAN#80
36.579-2 | 6.1.2.6 | On-network / Chat Group Broadcast Group Call / Client Terminated (CT) | MCPTT-ConTest | Rel-13 | Closed at RAN#80
36.579-2 | 6.1.2.7 | On-network / Chat Group Emergency Group Call / Client Originated (CO) | MCPTT-ConTest | Rel-13 | Closed at RAN#80
36.579-2 | 6.1.2.8 | On-network / Chat Group Emergency Group Call / Client Terminated (CT) | MCPTT-ConTest | Rel-13 | Closed at RAN#80
36.579-2 | 6.1.2.9 | On-network / Chat Group Imminent Peril Group Call / Client Originated (CO) | MCPTT-ConTest | Rel-13 | Closed at RAN#80
36.579-2 | 6.1.2.10 | On-network Chat Group Imminent Peril Group Call / Client Terminated (CT) | MCPTT-ConTest | Rel-13 | Closed at RAN#80
36.579-2 | 6.2.1 | On-network / Private Call / On-demand / Automatic Commencement Mode / With Floor Control / Upgrade to Emergency Call / Cancellation of Emergency on User request / Client Originated (CO) | MCPTT-ConTest | Rel-13 | Closed at RAN#80
36.579-2 | 6.2.2 | On-network / Private Call / On-demand / Automatic Commencement Mode / With Floor Control / Upgrade to Emergency Call / Cancellation of Emergency on User request / Client Terminated (CT) | MCPTT-ConTest | Rel-13 | Closed at RAN#80
36.579-2 | 6.2.3 | On-network / Private Call / On-demand / Automatic Commencement Mode / Without Floor Control / Client Originated (CO) | MCPTT-ConTest | Rel-13 | Closed at RAN#80
36.579-2 | 6.2.4 | On-network / Private Call / On-demand / Automatic Commencement Mode / Without Floor Control / Client Terminated (CT) | MCPTT-ConTest | Rel-13 | Closed at RAN#80
36.579-2 | 6.2.5 | On-network / Private Call / Emergency Private Call / On-demand / Automatic Commencement Mode / Force of automatic commencement mode / Without Floor Control / Client Originated (CO) | MCPTT-ConTest | Rel-13 | Closed at RAN#80
36.579-2 | 6.2.6 | On-network / Private Call / Emergency Private Call / On-demand / Automatic Commencement Mode / Force of automatic commencement mode / Without Floor Control / Client Terminated (CT) | MCPTT-ConTest | Rel-13 | Closed at RAN#80
36.579-2 | 6.2.7 | On-network / Private Call / On-demand / Manual Commencement Mode / Without Floor Control / Client Originated (CO) | MCPTT-ConTest | Rel-13 | Closed at RAN#80
36.579-2 | 6.2.8 | On-network / Private Call / On-demand / Manual Commencement Mode / Without Floor Control / Client Terminated (CT) | MCPTT-ConTest | Rel-13 | Closed at RAN#80
36.579-2 | 6.2.9 | On-network / Private Call / Within a pre-established session / Automatic Commencement Mode / Without Floor Control / Client Originated (CO) | MCPTT-ConTest | Rel-13 | Closed at RAN#80
36.579-2 | 6.2.10 | On-network / Private Call / Within a pre-established session / Automatic Commencement Mode / Without Floor Control / Client Terminated (CT) | MCPTT-ConTest | Rel-13 | Closed at RAN#80
36.579-2 | 6.2.11 | On-network / Private Call / Within a pre-established session / Manual Commencement Mode / Without Floor Control / Release of the Call and the pre-established session / Client Terminated (CT) | MCPTT-ConTest | Rel-13 | Closed at RAN#80
36.579-2 | 6.3.1 | On-network / Location / Event Triggered Location Information report | MCPTT-ConTest | Rel-13 | Closed at RAN#80
36.579-2 | 6.3.2 | On-network / Location/ On-demand Location Information Request | MCPTT-ConTest | Rel-13 | Closed at RAN#80
36.579-2 | 6.4.1 | On-network / MBMS / MBMS Bearer Announcement / MBMS Bearer Listening Status / Transition to MBMS from Unicast / MBMS Floor Control / Transition to Unicast from MBMS | MCPTT-ConTest | Rel-13 | Closed at RAN#80
36.579-2 | 7.1.1 | Off-network / Group Call / Floor Control / Upgrade to Emergency Call / Downgrade from Emergency / Upgrade to Imminent Peril / Downgrade from Imminent Peril / Release Call / Client Originated (CO) | MCPTT-ConTest | Rel-13 | Closed at RAN#80
36.579-2 | 7.1.2 | Off-network / Group Call / Floor Control / Upgrade to Emergency Call / Downgrade from Emergency / Upgrade to Imminent Peril / Downgrade from Imminent Peril / Release Call / Client Terminated (CT) | MCPTT-ConTest | Rel-13 | Closed at RAN#80
36.579-2 | 7.1.3 | Off-network / Group Call / Leave Group Call when GROUP CALL PROBE sent / Initiate Group Call for Released Call / Receive GROUP CALL ANNOUNCEMENT for Released call / No GROUP CALL ANNOUNCEMENT for Released Call / Receive Response to GROUP CALL PROBE | MCPTT-ConTest | Rel-13 | Closed at RAN#80
36.579-2 | 7.1.4 | Off-network / Group Call / MCPTT User Acknowledgement Required / With Confirm Indication / MCPTT User Reject / MCPTT User Accept / Client Terminated (CT) | MCPTT-ConTest | Rel-13 | Closed at RAN#80
36.579-2 | 7.1.5 | Off-network / Group Call / MCPTT User Acknowledgement Required / Without Confirm Indication / MCPTT User Reject / MCPTT User Accept / Client Terminated (CT) | MCPTT-ConTest | Rel-13 | Closed at RAN#80
36.579-2 | 7.1.6 | Off-network / Group Call / Merge Two Calls | MCPTT-ConTest | Rel-13 | Closed at RAN#80
36.579-2 | 7.1.7 | Off-network / Group Call / Emergency Call / Imminent Peril Call / Client Originated (CO) | MCPTT-ConTest | Rel-13 | Closed at RAN#80
36.579-2 | 7.1.8 | Off-network / Group Call / Emergency Call / Imminent Peril Call / Client Terminated (CT) | MCPTT-ConTest | Rel-13 | Closed at RAN#80
36.579-2 | 7.1.9 | Off-network / Group Call / Emergency Alert / Emergency Alert Retransmission / Cancel Emergency Alert / Client Originated (CO) | MCPTT-ConTest | Rel-13 | Closed at RAN#80
36.579-2 | 7.1.10 | Off-network / Group Call / Emergency Alert / Emergency Alert Retransmission / Cancel Emergency Alert / Client Terminated (CT) | MCPTT-ConTest | Rel-13 | Closed at RAN#80
36.579-2 | 7.1.11 | Off-network / Group Call / Broadcast Group Call / Broadcast Group Call Retransmitting / Broadcast Group Call Release / Client Originated (CO) | MCPTT-ConTest | Rel-13 | Closed at RAN#80
36.579-2 | 7.1.12 | Off-network / Group Call / Broadcast Group Call / MCPTT User Ack Not Required / Originator Releases Call / Client Terminated (CT) | MCPTT-ConTest | Rel-13 | Closed at RAN#80
36.579-2 | 7.1.13 | Off-network / Group Call / Broadcast Group Call / MCPTT User Ack Required / MCPTT User Reject / MCPTT User Accept / MCPTT User Releases Call / Client Terminated (CT) | MCPTT-ConTest | Rel-13 | Closed at RAN#80
36.579-2 | 7.2.1 | Off-network / Private Call / On-demand / Automatic Commencement Mode / No Response to Private Call Setup Request / Private call setup success / With Floor Control / Upgrade to Emergency Call / Cancellation of Emergency on User request / Client Originated (CO) | MCPTT-ConTest | Rel-13 | Closed at RAN#80
36.579-2 | 7.2.2 | Off-network / Private Call / On-demand / Automatic Commencement Mode / No Response to Private Call Setup Accept / Private call setup success / With Floor Control / Upgrade to Emergency Call / Cancellation of Emergency on User request / Client Originated (CO) | MCPTT-ConTest | Rel-13 | Closed at RAN#80
36.579-2 | 7.2.3 | Off-network / Private Call / On-demand / Automatic Commencement Mode / Upgrade to Emergency Call Reject / Downgrade from Emergency Call Failure / Client Originated (CO) | MCPTT-ConTest | Rel-13 | Closed at RAN#80
36.579-2 | 7.2.4 | Off-network / Private Call / On-demand / Manual Commencement Mode / Call Released before establishment completion / Call request Rejected / Call establishment successful / Client Originated (CO) | MCPTT-ConTest | Rel-13 | Closed at RAN#80
36.579-2 | 7.2.5 | Off-network / Private Call / On-demand / Manual Commencement Mode / Call Released before establishment completion / User does not answer to Ringing / User Rejects call request / Call establishment successful / Client Terminated (CT) | MCPTT-ConTest | Rel-13 | Closed at RAN#80
36.579-3 | 5.1 | MCPTT Server - MCPTT Client / Configuration / Authentication / User Authorisation / UE Configuration / User Profile | MCPTT-ConTest | Rel-13 | Closed at RAN#80
36.579-3 | 6.1 | MCPTT Server - MCPTT Client / On-demand Pre-arranged Group Call / Automatic Commencement Mode / Floor Control | MCPTT-ConTest | Rel-13 | Closed at RAN#80
36.579-3 | 7.1 | MCPTT Server - MCPTT Server / On-demand Pre-arranged Group Call / Automatic Commencement Mode / Floor Control / Controlling Server | MCPTT-ConTest | Rel-13 | Closed at RAN#80
36.579-3 | 7.2 | MCPTT Server - MCPTT Server / On-demand Pre-arranged Group Call / Automatic Commencement Mode / Floor Control / Participating Server | MCPTT-ConTest | Rel-13 | Closed at RAN#80
36.523-1 | 19.1.9 | ProSe Direct Communication/Pre-configured authorisation / UE out of coverage on the frequency used for sidelink communication / Isolated one-to-one ProSe direct communication / Success/Direct link keepalive/Release upon User request / MO | MCPTT-ConTest | Rel-13 | Closed at RAN#80
36.523-1 | 19.1.10 | ProSe Direct Communication/Pre-configured authorisation / UE out of coverage on the frequency used for sidelink communication / Isolated one-to-one ProSe direct communication / Success/Direct link keepalive/Release upon User request / MT | MCPTT-ConTest | Rel-13 | Closed at RAN#80
36.523-1 | 19.2.6 | One-to-many ProSe direct communication / Pre-configured authorisation / Off-network / ProSe Direct Discovery for public safety use / Announcing UE procedure for group member discovery | MCPTT-ConTest | Rel-13 | Closed at RAN#80
36.523-1 | 19.2.7 | One-to-many ProSe direct communication / Pre-configured authorisation / Off-network / ProSe Direct Discovery for public safety use / Discoverer UE procedure for group member discovery | MCPTT-ConTest | Rel-13 | Closed at RAN#80
36.523-1 | 19.2.8 | One-to-many ProSe direct communication / Pre-configured authorisation / Off-network / ProSe Direct Discovery for public safety use / Discoveree UE procedure for group member discovery | MCPTT-ConTest | Rel-13 | Closed at RAN#80
37.901 | A.4.2.1 | LTE CA/ FTP Downlink / PDSCH Transmit Diversity Performance (Cell-Specific Reference Symbols) | FS_UE_App_Data_Perf_CA | Rel-15 | Closed at RAN#80
37.901 | A.4.2.2 | LTE CA/ FTP Downlink / PDSCH Open Loop Spatial Multiplexing Performance (Cell-Specific Reference Symbols) | FS_UE_App_Data_Perf_CA | Rel-15 | Closed at RAN#80
37.901 | A.4.2.3 | LTE CA/ FTP Downlink / PDSCH Closed Loop Spatial Multiplexing Performance (Cell-Specific Reference Symbols) | FS_UE_App_Data_Perf_CA | Rel-15 | Closed at RAN#80
37.901 | A.4.2.4 | LAA/ FTP Downlink / PDSCH Open Loop Spatial Multiplexing Performance (Cell-Specific Reference Symbols) | FS_UE_App_Data_Perf_CA | Rel-15 | Closed at RAN#80
37.901 | A.4.2.5 | LAA/ FTP Downlink / PDSCH Closed Loop Spatial Multiplexing Performance (Cell-Specific Reference Symbols) | FS_UE_App_Data_Perf_CA | Rel-15 | Closed at RAN#80
37.901 | A.4.3.1 | LTE CA/ UDP Downlink / PDSCH Transmit Diversity Performance (Cell-Specific Reference Symbols) | FS_UE_App_Data_Perf_CA | Rel-15 | Closed at RAN#80
37.901 | A.4.3.2 | LTE CA/ UDP Downlink / PDSCH Open Loop Spatial Multiplexing Performance (Cell-Specific Reference Symbols) | FS_UE_App_Data_Perf_CA | Rel-15 | Closed at RAN#80
37.901 | A.4.3.3 | LTE CA/ UDP Downlink / PDSCH Closed Loop Spatial Multiplexing Performance (Cell-Specific Reference Symbols) | FS_UE_App_Data_Perf_CA | Rel-15 | Closed at RAN#80
37.901 | A.4.3.4 | LAA/ UDP Downlink / PDSCH Open Loop Spatial Multiplexing Performance (Cell-Specific Reference Symbols) | FS_UE_App_Data_Perf_CA | Rel-15 | Closed at RAN#80
37.901 | A.4.3.5 | LAA/ UDP Downlink / PDSCH Closed Loop Spatial Multiplexing Performance (Cell-Specific Reference Symbols) | FS_UE_App_Data_Perf_CA | Rel-15 | Closed at RAN#80
36.508 | 4.5.8 | Out of Coverage, V2X setup (State 5-V2X) | LTE_SL_V2V-UEConTest | Rel-14 | Closed at RAN#81
36.508 | 4.5.9 | Out of Coverage, Test Loopback Activation, V2X setup (State 5A-V2X) | LTE_SL_V2V-UEConTest | Rel-14 | Closed at RAN#81
36.521-1 | 6.2.3G.1.1 | Maximum Power Reduction (MPR) for V2X Communication / Power class 3 / Contiguous allocation of PSCCH and PSSCH / Non-concurrent with E-UTRA uplink transmissions | LTE_SL_V2V-UEConTest | Rel-14 | Closed at RAN#81
36.521-1 | 6.2.3G.1.2 | Maximum Power Reduction (MPR) for V2X Communication / Power class 3 / Non-contiguous allocation of PSCCH and PSSCH / Non-concurrent with E-UTRA uplink transmissions | LTE_SL_V2V-UEConTest | Rel-14 | Closed at RAN#81
36.521-1 | 6.2.4G.1 | Additional Maximum Power Reduction (A-MPR) for V2X Communication / Non-concurrent with E-UTRA uplink transmissions | LTE_SL_V2V-UEConTest | Rel-14 | Closed at RAN#81
36.521-1 | 6.2.5G.1 | Configured UE transmitted Output Power for V2X Communication / Non-concurrent with E-UTRA uplink transmissions | LTE_SL_V2V-UEConTest | Rel-14 | Closed at RAN#81
36.521-1 | 6.3.2G.1 | Minimum output power for V2X Communication / Non-concurrent with E-UTRA uplink transmissions | LTE_SL_V2V-UEConTest | Rel-14 | Closed at RAN#81
36.521-1 | 6.3.3G.1 | UE Transmit OFF power for V2X Communication / Non-concurrent with E-UTRA uplink transmissions | LTE_SL_V2V-UEConTest | Rel-14 | Closed at RAN#81
36.521-1 | 6.3.4G.1 | General ON/OFF time mask for V2X Communication / Non-concurrent with E-UTRA uplink transmissions | LTE_SL_V2V-UEConTest | Rel-14 | Closed at RAN#81
36.521-1 | 6.3.4G.4 | PSSS/SSSS time mask for V2X Communication / Non-concurrent with E-UTRA uplink transmissions | LTE_SL_V2V-UEConTest | Rel-14 | Closed at RAN#81
36.521-1 | 6.3.5G.1 | Power Control Absolute power tolerance for V2X Communication / Non-concurrent with E-UTRA uplink transmissions | LTE_SL_V2V-UEConTest | Rel-14 | Closed at RAN#81
36.521-1 | 6.5.1G.1 | Frequency error for V2X Communication / Non-concurrent with E-UTRA uplink transmissions | LTE_SL_V2V-UEConTest | Rel-14 | Closed at RAN#81
36.521-1 | 6.5.2.1G.1 | Error Vector Magnitude (EVM) for V2X Communication / Non-concurrent with E-UTRA uplink transmissions | LTE_SL_V2V-UEConTest | Rel-14 | Closed at RAN#81
36.521-1 | 6.5.2.2G.1 | Carrier leakage for V2X Communication / Non-concurrent with E-UTRA uplink transmissions | LTE_SL_V2V-UEConTest | Rel-14 | Closed at RAN#81
36.521-1 | 6.5.2.3G.1 | In-band emissions for non-allocated RB for V2X Communication / Non-concurrent with E-UTRA uplink transmissions | LTE_SL_V2V-UEConTest | Rel-14 | Closed at RAN#81
36.521-1 | 6.5.2.4G.1 | EVM equalizer spectrum flatness for V2X Communication / Non-concurrent with E-UTRA uplink transmissions | LTE_SL_V2V-UEConTest | Rel-14 | Closed at RAN#81
36.521-1 | 6.6.1G.1 | Occupied bandwidth for V2X Communication / Non-concurrent with E-UTRA uplink transmissions | LTE_SL_V2V-UEConTest | Rel-14 | Closed at RAN#81
36.521-1 | 6.6.2.1G.1 | Spectrum Emission Mask for V2X Communication / Non-concurrent with E-UTRA uplink transmissions | LTE_SL_V2V-UEConTest | Rel-14 | Closed at RAN#81
36.521-1 | 6.6.2.2G.1 | Additional Spectrum Emission Mask for V2X Communication / Non-concurrent with E-UTRA uplink transmissions | LTE_SL_V2V-UEConTest | Rel-14 | Closed at RAN#81
36.521-1 | 6.6.2.3G.1 | Adjacent Channel Leakage power Ratio for V2X Communication / Non-concurrent with E-UTRA uplink transmissions | LTE_SL_V2V-UEConTest | Rel-14 | Closed at RAN#81
36.521-1 | 6.6.3G.1 | Spurious emission for V2X Communication / Non-concurrent with E-UTRA uplink transmissions | LTE_SL_V2V-UEConTest | Rel-14 | Closed at RAN#81
36.521-1 | 6.6.3G.1_1 | Spurious emission band UE co-existence for V2X Communication / Non-concurrent with E-UTRA uplink transmissions | LTE_SL_V2V-UEConTest | Rel-14 | Closed at RAN#81
36.521-1 | 6.7G.1 | Transmit intermodulation for V2X Communication / Non-concurrent with E-UTRA uplink transmissions | LTE_SL_V2V-UEConTest | Rel-14 | Closed at RAN#81
36.521-1 | 7.3G.1 | Reference sensitivity level for V2X Communication / Non-concurrent with E-UTRA uplink transmissions | LTE_SL_V2V-UEConTest | Rel-14 | Closed at RAN#81
36.521-1 | 7.4G.1 | Maximum input level for V2X Communication / Non-concurrent with E-UTRA uplink transmissions | LTE_SL_V2V-UEConTest | Rel-14 | Closed at RAN#81
36.521-1 | 7.5G.1 | Adjacent channel selectivity (ACS) for V2X Communication / Non-concurrent with E-UTRA uplink transmissions | LTE_SL_V2V-UEConTest | Rel-14 | Closed at RAN#81
36.521-1 | 7.6.1G.1 | In-band blocking for V2X Communication / Non-concurrent with E-UTRA uplink transmissions | LTE_SL_V2V-UEConTest | Rel-14 | Closed at RAN#81
36.521-1 | 7.6.2G.1 | Out-of-band blocking for V2X Communication / Non-concurrent with E-UTRA uplink transmissions | LTE_SL_V2V-UEConTest | Rel-14 | Closed at RAN#81
36.521-1 | 7.7G.1 | Spurious response for V2X Communication / Non-concurrent with E-UTRA uplink transmissions | LTE_SL_V2V-UEConTest | Rel-14 | Closed at RAN#81
36.521-1 | 7.8.1G.1 | Wide band Intermodulation for V2X Communication / Non-concurrent with E-UTRA uplink transmissions | LTE_SL_V2V-UEConTest | Rel-14 | Closed at RAN#81
36.521-1 | 7.9G.1 | Spurious emissions for V2X Communication / Non-concurrent with E-UTRA uplink transmissions | LTE_SL_V2V-UEConTest | Rel-14 | Closed at RAN#81
36.521-1 | 14.2 | Demodulation of PSSCH / Non-concurrent with E-UTRA uplink transmissions | LTE_SL_V2V-UEConTest | Rel-14 | Closed at RAN#81
36.521-1 | 14.3 | Demodulation of PSCCH / Non-concurrent with E-UTRA uplink transmissions | LTE_SL_V2V-UEConTest | Rel-14 | Closed at RAN#81
36.521-1 | 14.4 | Power imbalance performance with two links / Non-concurrent with E-UTRA uplink transmissions | LTE_SL_V2V-UEConTest | Rel-14 | Closed at RAN#81
36.521-3 | 11.1 | V2V UE Transmission Timing Accuracy Test | LTE_SL_V2V-UEConTest | Rel-14 | Closed at RAN#81
36.521-3 | 11.2 | Interruptions due to V2V sidelink communication | LTE_SL_V2V-UEConTest | Rel-14 | Closed at RAN#81
36.523-1 | 24.1.2 | V2X Sidelink Communication / Pre-configured authorisation / Utilisation of the pre-configured resources / Transmission | LTE_SL_V2V-UEConTest | Rel-14 | Closed at RAN#81
36.523-1 | 24.1.4 | V2X Sidelink Communication/ Pre-configured authorisation /Utilisation of the pre-configured resources / Reception | LTE_SL_V2V-UEConTest | Rel-14 | Closed at RAN#81
36.523-1 | 24.1.9 | V2X Sidelink Communication/ Pre-configured authorisation / Utilisation of the pre-configured resources / Transmission based on zoning | LTE_SL_V2V-UEConTest | Rel-14 | Closed at RAN#81
36.521-3 | 8.26.3A | E-UTRAN FDD-FS3 3DL Event triggered reporting on deactivated FS3 SCell and FDD PCell interruption in non-DRX | LTE_eLAA-UEConTest | Rel-14 | Closed at RAN#81
36.521-3 | 8.26.4A | E-UTRAN TDD-FS3 3DL Event triggered reporting on deactivated FS3 SCell and TDD PCell interruption in non-DRX | LTE_eLAA-UEConTest | Rel-14 | Closed at RAN#81
36.521-3 | 8.26.5A | E-UTRAN FDD-FS3 Intra-frequency event triggered reporting in non-DRX for CRS based discovery signal with 2 SCells | LTE_eLAA-UEConTest | Rel-14 | Closed at RAN#81
36.521-3 | 8.26.6A | E-UTRAN TDD-FS3 Intra-frequency event triggered reporting in non-DRX for CRS based discovery signal with 2 SCells | LTE_eLAA-UEConTest | Rel-14 | Closed at RAN#81
36.523-1 | 7.1.4.31 | eLAA / Logical channel prioritization handling / laa-UL-Allowed | LTE_eLAA-UEConTest | Rel-14 | Closed at RAN#81
36.523-1 | 7.1.4.32.1 | eLAA / SCell PUSCH / Correct handling of UL assignment / DCI0A/0B / One step scheduling | LTE_eLAA-UEConTest | Rel-14 | Closed at RAN#81
36.523-1 | 7.1.4.32.2 | eLAA / SCell PUSCH / Correct handling of UL assignment / DCI4A/4B/One step scheduling | LTE_eLAA-UEConTest | Rel-14 | Closed at RAN#81
36.523-1 | 7.1.4.32.3 | eLAA / SCell PUSCH / Correct handling of UL assignment / DCI0A/0B / Two step scheduling | LTE_eLAA-UEConTest | Rel-14 | Closed at RAN#81
36.523-1 | 7.1.4.32.4 | eLAA / SCell PUSCH / Correct handling of UL assignment / DCI4A/4B / Two step scheduling | LTE_eLAA-UEConTest | Rel-14 | Closed at RAN#81
36.521-1 | 8.2.1.9 | FDD PDSCH in HST-SFN scenario | LTE_high_speed-UEConTest | Rel-14 | Closed at RAN#81
36.521-1 | 8.2.2.9 | TDD PDSCH in HST-SFN scenario | LTE_high_speed-UEConTest | Rel-14 | Closed at RAN#81
36.521-3 | 4.2.22 | E-UTRAN FDD – FDD cell re-selection Intra frequency case for UE configured with highSpeedEnhancedMeasFlag | LTE_high_speed-UEConTest | Rel-14 | Closed at RAN#81
36.521-3 | 4.2.23 | E-UTRAN TDD – TDD cell re-selection intra frequency case for UE configured with highSpeedEnhancedMeasFlag | LTE_high_speed-UEConTest | Rel-14 | Closed at RAN#81
36.521-3 | 8.1.40 | E-UTRAN FDD-FDD intra-frequency event triggered reporting for UE configured with highSpeedEnhancedMeasFlag in synchronous cells | LTE_high_speed-UEConTest | Rel-14 | Closed at RAN#81
36.521-3 | 8.2.11 | E-UTRAN TDD-TDD intra-frequency event triggered reporting for UE configured with highSpeedEnhancedMeasFlag in synchronous cells | LTE_high_speed-UEConTest | Rel-14 | Closed at RAN#81
36.523-1 | 7.1.2.1a | Correct selection of RACH parameters / Random access preamble and PRACH resource explicitly signalled to the UE by RRC / Non-contention based random access procedure for high speed scenario | LTE_high_speed-UEConTest | Rel-14 | Closed at RAN#81
36.523-1 | 7.1.2.3b | Correct selection of RACH parameters / Preamble selected by MAC itself / Contention based random access procedure for high speed scenario | LTE_high_speed-UEConTest | Rel-14 | Closed at RAN#81
36.521-1 | 6.2.2EB | UE Maximum Output Power for UE category 1bis | LTE_UE_cat_1RX-UEConTest | Rel-13 | Closed at RAN#81
36.521-1 | 6.2.3EB | Maximum Power Reduction (MPR) for UE category 1bis | LTE_UE_cat_1RX-UEConTest | Rel-13 | Closed at RAN#81
36.521-1 | 6.2.4EB | Additional Maximum Power Reduction (A-MPR) for UE category 1bis | LTE_UE_cat_1RX-UEConTest | Rel-13 | Closed at RAN#81
36.521-1 | 6.2.5EB | Configured UE transmitted Power for UE category 1bis | LTE_UE_cat_1RX-UEConTest | Rel-13 | Closed at RAN#81
36.521-1 | 6.3.2EB | Minimum Output Power for UE category 1bis | LTE_UE_cat_1RX-UEConTest | Rel-13 | Closed at RAN#81
36.521-1 | 6.3.3EB | UE Transmit OFF power for UE category 1bis | LTE_UE_cat_1RX-UEConTest | Rel-13 | Closed at RAN#81
36.521-1 | 6.3.4EB.1 | General ON/OFF time mask for UE category 1bis | LTE_UE_cat_1RX-UEConTest | Rel-13 | Closed at RAN#81
36.521-1 | 6.3.4EB.2.1 | PRACH time mask for UE category 1bis | LTE_UE_cat_1RX-UEConTest | Rel-13 | Closed at RAN#81
36.521-1 | 6.3.4EB.2.2 | SRS time mask for UE category 1bis | LTE_UE_cat_1RX-UEConTest | Rel-13 | Closed at RAN#81
36.521-1 | 6.3.5EB.1 | Power Control Absolute power tolerance for UE category 1bis | LTE_UE_cat_1RX-UEConTest | Rel-13 | Closed at RAN#81
36.521-1 | 6.3.5EB.2 | Power Control Relative power tolerance for UE category 1bis | LTE_UE_cat_1RX-UEConTest | Rel-13 | Closed at RAN#81
36.521-1 | 6.3.5EB.3 | Aggregate power control tolerance for UE category 1bis | LTE_UE_cat_1RX-UEConTest | Rel-13 | Closed at RAN#81
36.521-1 | 6.5.1EB | Frequency Error for UE category 1bis | LTE_UE_cat_1RX-UEConTest | Rel-13 | Closed at RAN#81
36.521-1 | 6.5.2.1EB | Error Vector Magnitude (EVM) for UE category 1bis | LTE_UE_cat_1RX-UEConTest | Rel-13 | Closed at RAN#81
36.521-1 | 6.5.2.2EB | Carrier leakage for UE category 1bis | LTE_UE_cat_1RX-UEConTest | Rel-13 | Closed at RAN#81
36.521-1 | 6.5.2.3EB | In-band emissions for non allocated RB for UE category 1bis | LTE_UE_cat_1RX-UEConTest | Rel-13 | Closed at RAN#81
36.521-1 | 6.5.2.4EB | EVM equalizer spectrum flatness for UE category 1bis | LTE_UE_cat_1RX-UEConTest | Rel-13 | Closed at RAN#81
36.521-1 | 6.6.1EB | Occupied bandwidth for UE category 1bis | LTE_UE_cat_1RX-UEConTest | Rel-13 | Closed at RAN#81
36.521-1 | 6.6.2.1EB | Spectrum Emission Mask for UE category 1bis | LTE_UE_cat_1RX-UEConTest | Rel-13 | Closed at RAN#81
36.521-1 | 6.6.2.2EB | Additional Spectrum Emission Mask for UE category 1bis | LTE_UE_cat_1RX-UEConTest | Rel-13 | Closed at RAN#81
36.521-1 | 6.6.2.3EB | Adjacent Channel Leakage power Ratio for UE category 1bis | LTE_UE_cat_1RX-UEConTest | Rel-13 | Closed at RAN#81
36.521-1 | 6.6.3EB | Spurious emission for UE category 1bis | LTE_UE_cat_1RX-UEConTest | Rel-13 | Closed at RAN#81
36.521-1 | 6.6.3EB.1 | Transmitter Spurious emissions for UE category 1bis | LTE_UE_cat_1RX-UEConTest | Rel-13 | Closed at RAN#81
36.521-1 | 6.6.3EB.2 | Spurious emission band UE co-existence for UE category 1bis | LTE_UE_cat_1RX-UEConTest | Rel-13 | Closed at RAN#81
36.521-1 | 6.6.3EB.3 | Additional spurious emissions for UE category 1bis | LTE_UE_cat_1RX-UEConTest | Rel-13 | Closed at RAN#81
36.521-1 | 6.7EB | Transmit intermodulation for UE category 1bis | LTE_UE_cat_1RX-UEConTest | Rel-13 | Closed at RAN#81
36.521-1 | 7.4EB | Maximum input level for UE category 1bis | LTE_UE_cat_1RX-UEConTest | Rel-13 | Closed at RAN#81
36.521-1 | 7.5EB | Adjacent Channel Selectivity (ACS) for UE category 1bis | LTE_UE_cat_1RX-UEConTest | Rel-13 | Closed at RAN#81
36.521-1 | 7.6.1EB | In-band blocking for UE category 1bis | LTE_UE_cat_1RX-UEConTest | Rel-13 | Closed at RAN#81
36.521-1 | 7.6.2EB | Out-of-band blocking for UE category 1bis | LTE_UE_cat_1RX-UEConTest | Rel-13 | Closed at RAN#81
36.521-1 | 7.6.3EB | Narrow band blocking for UE Category 1bis | LTE_UE_cat_1RX-UEConTest | Rel-13 | Closed at RAN#81
36.521-1 | 7.7EB | Spurious response for UE category 1bis | LTE_UE_cat_1RX-UEConTest | Rel-13 | Closed at RAN#81
36.521-1 | 7.8.1EB | Wide band Intermodulation for UE category 1bis | LTE_UE_cat_1RX-UEConTest | Rel-13 | Closed at RAN#81
36.521-1 | 7.9EB | Spurious emissions for UE category 1bis | LTE_UE_cat_1RX-UEConTest | Rel-13 | Closed at RAN#81
36.521-1 | 8.9.1.1.1_1 | FDD PDSCH Transmit Diversity 2x1 for UE category 1bis | LTE_UE_cat_1RX-UEConTest | Rel-13 | Closed at RAN#81
36.521-1 | 8.9.1.1.2_1 | FDD PDSCH Closed Loop Single Layer Spatial Multiplexing 4x1 for UE Category 1bis | LTE_UE_cat_1RX-UEConTest | Rel-13 | Closed at RAN#81
36.521-1 | 8.9.1.1.3_1 | FDD PDSCH Single-layer Spatial Multiplexing on antenna ports 7 or 8 for UE category 1bis | LTE_UE_cat_1RX-UEConTest | Rel-13 | Closed at RAN#81
36.521-1 | 8.9.1.2.1_1 | TDD PDSCH Transmit Diversity 2x1 for UE category 1bis | LTE_UE_cat_1RX-UEConTest | Rel-13 | Closed at RAN#81
36.521-1 | 8.9.1.2.2_1 | TDD PDSCH Closed Loop Single Layer Spatial Multiplexing 4x1 for UE Category 1bis | LTE_UE_cat_1RX-UEConTest | Rel-13 | Closed at RAN#81
36.521-1 | 8.9.1.2.3_1 | TDD PDSCH Single-layer Spatial Multiplexing on antenna ports 7 or 8 for UE category 1bis | LTE_UE_cat_1RX-UEConTest | Rel-13 | Closed at RAN#81
36.521-1 | 8.9.2.1.1_1 | FDD PHICH Transmit Diversity for UE category 1bis | LTE_UE_cat_1RX-UEConTest | Rel-13 | Closed at RAN#81
36.521-1 | 8.9.2.2.1_1 | TDD PHICH Transmit Diversity for UE category 1bis | LTE_UE_cat_1RX-UEConTest | Rel-13 | Closed at RAN#81
36.521-1 | 8.7.1.1_2 | FDD sustained data rate performance for UE category 1bis | LTE_UE_cat_1RX-UEConTest | Rel-13 | Closed at RAN#81
36.521-1 | 8.7.2.1_2 | TDD sustained data rate performance for UE category 1bis | LTE_UE_cat_1RX-UEConTest | Rel-13 | Closed at RAN#81
36.521-1 | 9.7_1.1.1 | FDD CQI reporting under AWGN conditions - PUCCH 1-0 for UE category 1bis | LTE_UE_cat_1RX-UEConTest | Rel-13 | Closed at RAN#81
36.521-1 | 9.7_1.1.2 | TDD CQI reporting under AWGN conditions - PUCCH 1-0 for UE category 1bis | LTE_UE_cat_1RX-UEConTest | Rel-13 | Closed at RAN#81
36.521-1 | 9.7_1.1.3 | FDD CQI reporting under fading conditions - PUSCH 3-0 for UE category 1bis | LTE_UE_cat_1RX-UEConTest | Rel-13 | Closed at RAN#81
36.521-1 | 9.7_1.1.4 | TDD CQI reporting under fading conditions - PUSCH 3-0 for UE category 1bis | LTE_UE_cat_1RX-UEConTest | Rel-13 | Closed at RAN#81
36.521-3 | 4.2.31 | E-UTRAN FDD – FDD Inter frequency case for UE Category 1bis | LTE_UE_cat_1RX-UEConTest | Rel-13 | Closed at RAN#81
36.521-3 | 4.2.32 | E-UTRAN FDD – TDD Inter frequency case for UE Category 1bis | LTE_UE_cat_1RX-UEConTest | Rel-13 | Closed at RAN#81
36.521-3 | 4.2.33 | E-UTRAN TDD – FDD Inter frequency case for UE Category 1bis | LTE_UE_cat_1RX-UEConTest | Rel-13 | Closed at RAN#81
36.521-3 | 4.2.34 | E-UTRAN TDD – TDD: Inter frequency case for UE Category 1bis | LTE_UE_cat_1RX-UEConTest | Rel-13 | Closed at RAN#81
36.521-3 | 4.2.20 | E-UTRAN FDD – FDD Intra frequency case for UE Category 1bis | LTE_UE_cat_1RX-UEConTest | Rel-13 | Closed at RAN#81
36.521-3 | 4.2.21 | E-UTRAN TDD – TDD Intra frequency case for UE Category 1bis | LTE_UE_cat_1RX-UEConTest | Rel-13 | Closed at RAN#81
36.521-3 | 5.1.3_2 | E-UTRAN FDD – FDD Inter frequency handover for UE Category 1bis | LTE_UE_cat_1RX-UEConTest | Rel-13 | Closed at RAN#81
36.521-3 | 5.1.4_2 | E-UTRAN TDD – TDD Inter frequency handover for UE Category 1bis | LTE_UE_cat_1RX-UEConTest | Rel-13 | Closed at RAN#81
36.521-3 | 5.1.5_2 | E-UTRAN FDD – FDD Inter frequency handover: unknown target cell for UE Category 1bis | LTE_UE_cat_1RX-UEConTest | Rel-13 | Closed at RAN#81
36.521-3 | 5.1.6_2 | E-UTRAN TDD – TDD Inter frequency handover; unknown Target Cell for UE Category 1bis | LTE_UE_cat_1RX-UEConTest | Rel-13 | Closed at RAN#81
36.521-3 | 5.1.7_2 | E-UTRAN FDD – TDD Inter frequency handover for UE Category 1bis | LTE_UE_cat_1RX-UEConTest | Rel-13 | Closed at RAN#81
36.521-3 | 5.1.8_2 | E-UTRAN TDD – FDD Inter frequency handover for UE Category 1bis | LTE_UE_cat_1RX-UEConTest | Rel-13 | Closed at RAN#81
36.521-3 | 5.1.19 | E-UTRAN FDD - FDD Intra frequency handover for UE Category 1bis | LTE_UE_cat_1RX-UEConTest | Rel-13 | Closed at RAN#81
36.521-3 | 5.1.20 | E-UTRAN TDD - TDD Intra frequency handover for UE Category 1bis | LTE_UE_cat_1RX-UEConTest | Rel-13 | Closed at RAN#81
36.521-3 | 6.1.1_2 | E-UTRAN FDD Intra-frequency RRC Re-establishment for UE Category 1bis | LTE_UE_cat_1RX-UEConTest | Rel-13 | Closed at RAN#81
36.521-3 | 6.1.2_2 | E-UTRAN FDD Inter-frequency RRC Re-establishment for UE Category 1bis | LTE_UE_cat_1RX-UEConTest | Rel-13 | Closed at RAN#81
36.521-3 | 6.1.2_3 | E-UTRAN TDD Intra-frequency RRC Re-establishment for UE Category 1bis | LTE_UE_cat_1RX-UEConTest | Rel-13 | Closed at RAN#81
36.521-3 | 6.1.4_2 | E-UTRAN TDD Inter-frequency RRC Re-establishment for UE Category 1bis | LTE_UE_cat_1RX-UEConTest | Rel-13 | Closed at RAN#81
36.521-3 | 6.2.1_2 | E-UTRAN FDD – Contention Based Random Access Test for UE Category 1bis | LTE_UE_cat_1RX-UEConTest | Rel-13 | Closed at RAN#81
36.521-3 | 6.2.2_2 | E-UTRAN FDD – Non-Contention Based Random Access Test for UE Category 1bis | LTE_UE_cat_1RX-UEConTest | Rel-13 | Closed at RAN#81
36.521-3 | 6.2.3_2 | E-UTRAN TDD – Contention Based Random Access Test for UE Category 1bis | LTE_UE_cat_1RX-UEConTest | Rel-13 | Closed at RAN#81
36.521-3 | 6.2.4_2 | E-UTRAN TDD – Non-Contention Based Random Access Test for UE Category 1bis | LTE_UE_cat_1RX-UEConTest | Rel-13 | Closed at RAN#81
36.521-3 | 6.3.1_2 | Redirection from E-UTRAN FDD to UTRAN FDD for UE Category 1bis | LTE_UE_cat_1RX-UEConTest | Rel-13 | Closed at RAN#81
36.521-3 | 6.3.2_2 | Redirection from E-UTRAN TDD to UTRAN FDD for UE Category 1bis | LTE_UE_cat_1RX-UEConTest | Rel-13 | Closed at RAN#81
36.521-3 | 6.3.3_2 | Redirection from E-UTRAN FDD to GERAN when System Information is provided for UE Category 1bis | LTE_UE_cat_1RX-UEConTest | Rel-13 | Closed at RAN#81
36.521-3 | 6.3.4_2 | Redirection from E-UTRAN TDD to GERAN when System Information is provided for UE Category 1bis | LTE_UE_cat_1RX-UEConTest | Rel-13 | Closed at RAN#81
36.521-3 | 6.3.5_2 | E-UTRA TDD RRC connection release redirection to UTRA TDD for UE Category 1bis | LTE_UE_cat_1RX-UEConTest | Rel-13 | Closed at RAN#81
36.521-3 | 6.3.6_2 | E-UTRA FDD RRC connection release redirection to UTRA TDD for UE Category 1bis | LTE_UE_cat_1RX-UEConTest | Rel-13 | Closed at RAN#81
36.521-3 | 6.3.7_2 | E-UTRA TDD RRC connection release redirection to UTRA TDD without SI provided for UE Category 1bis | LTE_UE_cat_1RX-UEConTest | Rel-13 | Closed at RAN#81
36.521-3 | 6.3.8_2 | E-UTRA FDD RRC connection release redirection to UTRA TDD without SI provided for UE Category 1bis | LTE_UE_cat_1RX-UEConTest | Rel-13 | Closed at RAN#81
36.521-3 | 6.3.9_2 | Redirection from E-UTRAN FDD to UTRAN FDD without System Information for UE Category 1bis | LTE_UE_cat_1RX-UEConTest | Rel-13 | Closed at RAN#81
36.521-3 | 6.3.10_2 | Redirection from E-UTRAN FDD to GERAN when System Information is not provided for UE Category 1bis | LTE_UE_cat_1RX-UEConTest | Rel-13 | Closed at RAN#81
36.521-3 | 6.3.11_2 | Redirection from E-UTRAN TDD to GERAN when System Information is not provided for UE Category 1bis | LTE_UE_cat_1RX-UEConTest | Rel-13 | Closed at RAN#81
36.521-3 | 6.3.12_2 | E-UTRAN TDD RRC connection release redirection to UTRAN FDD without SI provided for UE Category 1bis | LTE_UE_cat_1RX-UEConTest | Rel-13 | Closed at RAN#81
36.521-3 | 7.1.1_2 | E-UTRAN FDD - UE Transmit Timing Accuracy for UE category 1bis | LTE_UE_cat_1RX-UEConTest | Rel-13 | Closed at RAN#81
36.521-3 | 7.1.2_2 | E-UTRAN TDD - UE Transmit Timing Accuracy for UE category 1bis | LTE_UE_cat_1RX-UEConTest | Rel-13 | Closed at RAN#81
36.521-3 | 7.2.1_2 | E-UTRAN FDD - UE Timing Advance Adjustment Accuracy for UE category 1bis | LTE_UE_cat_1RX-UEConTest | Rel-13 | Closed at RAN#81
36.521-3 | 7.2.2_2 | E-UTRAN TDD - UE Timing Advance Adjustment Accuracy for UE category 1bis | LTE_UE_cat_1RX-UEConTest | Rel-13 | Closed at RAN#81
36.521-3 | 7.3.26_2 | E-UTRAN FD-FDD Radio Link Monitoring Test for Out-of-sync for UE Category 1bis | LTE_UE_cat_1RX-UEConTest | Rel-13 | Closed at RAN#81
36.521-3 | 7.3.27_2 | E-UTRAN FD-FDD Radio Link Monitoring Test for In-sync for UE Category 1bis | LTE_UE_cat_1RX-UEConTest | Rel-13 | Closed at RAN#81
36.521-3 | 7.3.28_2 | E-UTRAN FD-FDD Radio Link Monitoring Test for Out-of-sync in DRX for UE Category 1bis | LTE_UE_cat_1RX-UEConTest | Rel-13 | Closed at RAN#81
36.521-3 | 7.3.29_2 | E-UTRAN FD-FDD Radio Link Monitoring Test for In-sync in DRX for UE Category 1bis | LTE_UE_cat_1RX-UEConTest | Rel-13 | Closed at RAN#81
36.521-3 | 7.3.34_2 | E-UTRAN TDD Radio Link Monitoring Test for Out-of-sync for UE Category 1bis | LTE_UE_cat_1RX-UEConTest | Rel-13 | Closed at RAN#81
36.521-3 | 7.3.35_2 | E-UTRAN TDD Radio Link Monitoring Test for In-sync for UE Category 1bis | LTE_UE_cat_1RX-UEConTest | Rel-13 | Closed at RAN#81
36.521-3 | 7.3.36_2 | E-UTRAN TDD Radio Link Monitoring Test for Out-of-sync in DRX for UE Category 1bis | LTE_UE_cat_1RX-UEConTest | Rel-13 | Closed at RAN#81
36.521-3 | 7.3.37_2 | E-UTRAN TDD Radio Link Monitoring Test for In-sync in DRX for UE Category 1bis | LTE_UE_cat_1RX-UEConTest | Rel-13 | Closed at RAN#81
36.521-3 | 8.1.11_2 | E-UTRAN FDD-FDD intra-frequency event triggered reporting under fading propagation conditions in asynchronous cells for UE category 1bis | LTE_UE_cat_1RX-UEConTest | Rel-13 | Closed at RAN#81
36.521-3 | 8.1.12_2 | E-UTRAN FDD-FDD intra-frequency event triggered reporting under fading propagation conditions in synchronous cells for UE category 1bis | LTE_UE_cat_1RX-UEConTest | Rel-13 | Closed at RAN#81
36.521-3 | 8.1.13_2 | E-UTRAN FDD-FDD intra-frequency event triggered reporting under fading propagation conditions in synchronous cells with DRX for UE category 1bis | LTE_UE_cat_1RX-UEConTest | Rel-13 | Closed at RAN#81
36.521-3 | 8.1.17_2 | E-UTRAN TDD-TDD intra-frequency event triggered reporting under fading propagation conditions in synchronous cells for UE category 1bis | LTE_UE_cat_1RX-UEConTest | Rel-13 | Closed at RAN#81
36.521-3 | 8.1.18_2 | E-UTRAN TDD-TDD intra-frequency event triggered reporting under fading propagation conditions in synchronous cells with DRX for UE category 1bis | LTE_UE_cat_1RX-UEConTest | Rel-13 | Closed at RAN#81
36.521-3 | 8.3.1_2 | E-UTRAN FDD-FDD Inter-frequency event triggered reporting under fading propagation conditions in asynchronous cells for UE category 1bis | LTE_UE_cat_1RX-UEConTest | Rel-13 | Closed at RAN#81
36.521-3 | 8.3.2_2 | E-UTRAN FDD-FDD Inter-frequency event triggered reporting when DRX is used under fading propagation conditions in asynchronous cells for UE category 1bis | LTE_UE_cat_1RX-UEConTest | Rel-13 | Closed at RAN#81
36.521-3 | 8.3.3_2 | E-UTRAN FDD-FDD inter-frequency event triggered reporting under AWGN propagation conditions in asynchronous cells with DRX when L3 filtering is used for UE category 1bis | LTE_UE_cat_1RX-UEConTest | Rel-13 | Closed at RAN#81
36.521-3 | 8.4.1_2 | E-UTRAN TDD-TDD Inter-frequency event triggered reporting under fading propagation conditions in synchronous cells for UE category 1bis | LTE_UE_cat_1RX-UEConTest | Rel-13 | Closed at RAN#81
36.521-3 | 8.4.2_2 | E-UTRAN TDD-TDD Inter-frequency event triggered reporting when DRX is used under fading propagation conditions in synchronous cells for UE category 1bis | LTE_UE_cat_1RX-UEConTest | Rel-13 | Closed at RAN#81
36.521-3 | 8.4.3_2 | E-UTRAN TDD-TDD inter-frequency event triggered reporting under AWGN propagation conditions in synchronous cells with DRX when L3 filtering is used for UE category 1bis | LTE_UE_cat_1RX-UEConTest | Rel-13 | Closed at RAN#81
36.521-3 | 8.4.6_2 | E-UTRAN TDD-TDD Inter-frequency event triggered reporting for TDD UL/DL configuration 0 for UE category 1bis | LTE_UE_cat_1RX-UEConTest | Rel-13 | Closed at RAN#81
36.521-3 | 8.1.19_2 | E-UTRAN FDD-FDD Intra-frequency identification of a new CGI of E-UTRA cell using autonomous gaps for UE category 1bis | LTE_UE_cat_1RX-UEConTest | Rel-13 | Closed at RAN#81
36.521-3 | 8.1.20_2 | E-UTRAN FDD - FDD Intra-frequency identification of a new CGI of E-UTRA cell using autonomous gaps with DRX for UE category 1bis | LTE_UE_cat_1RX-UEConTest | Rel-13 | Closed at RAN#81
36.521-3 | 8.2.7_2 | E-UTRAN TDD Intra-frequency identification of a new CGI of E-UTRA cell using autonomous gaps for UE category 1bis | LTE_UE_cat_1RX-UEConTest | Rel-13 | Closed at RAN#81
36.521-3 | 8.2.8_2 | E-UTRAN TDD Intra-frequency identification of a new CGI of E-UTRA cell using autonomous gaps with DRX for UE category 1bis | LTE_UE_cat_1RX-UEConTest | Rel-13 | Closed at RAN#81
36.521-3 | 9.1.1.1_2 | FDD Intra frequency Absolute RSRP accuracy for UE category 1bis | LTE_UE_cat_1RX-UEConTest | Rel-13 | Closed at RAN#81
36.521-3 | 9.1.1.2_2 | FDD Intra frequency Relative RSRP accuracy for UE category 1bis | LTE_UE_cat_1RX-UEConTest | Rel-13 | Closed at RAN#81
36.521-3 | 9.1.2.1_2 | TDD Intra frequency Absolute RSRP accuracy for UE category 1bis | LTE_UE_cat_1RX-UEConTest | Rel-13 | Closed at RAN#81
36.521-3 | 9.1.2.2_2 | TDD Intra frequency Relative RSRP accuracy for UE category 1bis | LTE_UE_cat_1RX-UEConTest | Rel-13 | Closed at RAN#81
36.521-3 | 9.1.3.1_2 | FDD—FDD Inter frequency Absolute RSRP accuracy for UE category 1bis | LTE_UE_cat_1RX-UEConTest | Rel-13 | Closed at RAN#81
36.521-3 | 9.1.3.2_2 | FDD—FDD Inter frequency Relative RSRP accuracy for UE category 1bis | LTE_UE_cat_1RX-UEConTest | Rel-13 | Closed at RAN#81
36.521-3 | 9.1.4.1_2 | TDD—TDD Inter frequency Absolute RSRP accuracy for UE category 1bis | LTE_UE_cat_1RX-UEConTest | Rel-13 | Closed at RAN#81
36.521-3 | 9.1.4.2_2 | TDD—TDD Inter frequency Relative RSRP accuracy for UE category 1bis | LTE_UE_cat_1RX-UEConTest | Rel-13 | Closed at RAN#81
36.521-3 | 9.1.5.1_2 | FDD—TDD Inter frequency Absolute RSRP accuracy for UE category 1bis | LTE_UE_cat_1RX-UEConTest | Rel-13 | Closed at RAN#81
36.521-3 | 9.1.5.2_2 | FDD—TDD Inter frequency Relative RSRP accuracy for UE category 1bis | LTE_UE_cat_1RX-UEConTest | Rel-13 | Closed at RAN#81
36.521-3 | 9.2.1.1_2 | FDD Intra frequency Absolute RSRQ accuracy for UE category 1bis | LTE_UE_cat_1RX-UEConTest | Rel-13 | Closed at RAN#81
36.521-3 | 9.2.2.1_2 | TDD Intra frequency Absolute RSRQ accuracy for UE category 1bis | LTE_UE_cat_1RX-UEConTest | Rel-13 | Closed at RAN#81
36.521-3 | 9.2.3.1_2 | FDD—FDD Inter frequency Absolute RSRQ accuracy for UE category 1bis | LTE_UE_cat_1RX-UEConTest | Rel-13 | Closed at RAN#81
36.521-3 | 9.2.3.2_2 | FDD—FDD Inter frequency Relative RSRQ accuracy for UE category 1bis | LTE_UE_cat_1RX-UEConTest | Rel-13 | Closed at RAN#81
36.521-3 | 9.2.4.1_2 | TDD—TDD Inter frequency Absolute RSRQ accuracy for UE category 1bis | LTE_UE_cat_1RX-UEConTest | Rel-13 | Closed at RAN#81
36.521-3 | 9.2.4.2_2 | TDD—TDD Inter frequency Relative RSRQ accuracy for UE category 1bis | LTE_UE_cat_1RX-UEConTest | Rel-13 | Closed at RAN#81
36.521-3 | 9.2.4A.1_2 | FDD—TDD Inter frequency Absolute RSRQ accuracy for UE category 1bis | LTE_UE_cat_1RX-UEConTest | Rel-13 | Closed at RAN#81
36.521-3 | 9.2.4A.2_2 | FDD—TDD Inter frequency Relative RSRQ accuracy for UE category 1bis | LTE_UE_cat_1RX-UEConTest | Rel-13 | Closed at RAN#81
37.571-1 | 8.1.1B | E-UTRAN FDD UE Rx – Tx time difference case for UE category 1bis | LTE_UE_cat_1RX-UEConTest | Rel-13 | Closed at RAN#81
37.571-1 | 8.1.2B | E-UTRAN TDD UE Rx – Tx time difference case for UE category 1bis | LTE_UE_cat_1RX-UEConTest | Rel-13 | Closed at RAN#81
37.571-1 | 9.1.1A | FDD RSTD Measurement Reporting Delay for UE Category 1bis | LTE_UE_cat_1RX-UEConTest | Rel-13 | Closed at RAN#81
37.571-1 | 9.1.2A | TDD RSTD Measurement Reporting Delay for UE Category 1bis | LTE_UE_cat_1RX-UEConTest | Rel-13 | Closed at RAN#81
37.571-1 | 9.1.3A | FDD RSTD Measurement Accuracy for UE Category 1bis | LTE_UE_cat_1RX-UEConTest | Rel-13 | Closed at RAN#81
37.571-1 | 9.1.4A | TDD RSTD Measurement Accuracy for UE Category 1bis | LTE_UE_cat_1RX-UEConTest | Rel-13 | Closed at RAN#81
37.571-1 | 9.2.1A | FDD-FDD inter-frequency RSTD measurement reporting delay for UE Category 1bis | LTE_UE_cat_1RX-UEConTest | Rel-13 | Closed at RAN#81
37.571-1 | 9.2.2A | TDD-TDD inter-frequency RSTD measurement reporting delay for UE Category 1bis | LTE_UE_cat_1RX-UEConTest | Rel-13 | Closed at RAN#81
37.571-1 | 9.2.4A | FDD-FDD inter-frequency RSTD Accuracy for UE Category 1bis | LTE_UE_cat_1RX-UEConTest | Rel-13 | Closed at RAN#81
37.571-1 | 9.2.5A | TDD-TDD inter-frequency RSTD Accuracy for UE Category 1bis | LTE_UE_cat_1RX-UEConTest | Rel-13 | Closed at RAN#81
36.521-3 | 4.2.10 | E-UTRAN FDD – FDD reselection using an increased number of carriers | LTE_UTRA_IncMon-UEConTest | Rel-12 | Closed at RAN#82
36.521-3 | 4.2.11 | E-UTRAN TDD – TDD reselection using an increased number of carriers | LTE_UTRA_IncMon-UEConTest | Rel-12 | Closed at RAN#82
36.521-3 | 4.3.1.5 | Idle mode FDD to UTRA FDD interRAT reselection | LTE_UTRA_IncMon-UEConTest | Rel-12 | Closed at RAN#82
36.521-3 | 4.4.3.2A | E-UTRA FDD to UTRA TDD cell re-selection for IncMon | LTE_UTRA_IncMon-UEConTest | Rel-12 | Closed at RAN#82
36.521-3 | 4.4.3.3A | Idle mode TDD to UTRA FDD interRAT reselection | LTE_UTRA_IncMon-UEConTest | Rel-12 | Closed at RAN#82
36.521-3 | 4.4.3.4.4 | E-UTRA TDD to UTRA TDD cell re-selection for IncMon | LTE_UTRA_IncMon-UEConTest | Rel-12 | Closed at RAN#82
36.521-3 | 8.3.7 | E-UTRAN FDD-FDD Inter-frequency event triggered reporting under fading propagation conditions in asynchronous cells for Increased Carrier Monitoring without Reduced Performance Group | LTE_UTRA_IncMon-UEConTest | Rel-12 | Closed at RAN#82
36.521-3 | 8.3.8 | FDD-FDD Interfrequency correct reporting of measurement events with reduced performance group configured, non DRX | LTE_UTRA_IncMon-UEConTest | Rel-12 | Closed at RAN#82
36.521-3 | 8.3.9 | FDD-FDD Inter-frequency correct reporting of measurement events with reduced performance group configured, DRX | LTE_UTRA_IncMon-UEConTest | Rel-12 | Closed at RAN#82
36.521-3 | 8.4.7 | E-UTRAN TDD-TDD Inter-frequency event triggered reporting under fading propagation conditions in synchronous cells for Increased Carrier Monitoring without Reduced Performance Group | LTE_UTRA_IncMon-UEConTest | Rel-12 | Closed at RAN#82
36.521-3 | 8.4.8 | TDD-TDD Interfrequency correct reporting of measurement events with reduced performance group configured, non DRX | LTE_UTRA_IncMon-UEConTest | Rel-12 | Closed at RAN#82
36.521-3 | 8.4.9 | TDD-TDD Inter-frequency correct reporting of measurement events with reduced performance group configured, DRX | LTE_UTRA_IncMon-UEConTest | Rel-12 | Closed at RAN#82
36.521-3 | 8.5.8 | E-UTRA FDD InterRAT UTRA FDD correct reporting of measurement events with reduced performance group configured, non DRX | LTE_UTRA_IncMon-UEConTest | Rel-12 | Closed at RAN#82
36.521-3 | 8.6.3 | E-UTRA TDD InterRAT UTRA FDD correct reporting of measurement events with reduced performance group configured, non DRX | LTE_UTRA_IncMon-UEConTest | Rel-12 | Closed at RAN#82
36.521-3 | 8.7.5 | E-UTRA TDD InterRAT UTRA TDD correct reporting of measurement events with reduced performance group configured, non DRX | LTE_UTRA_IncMon-UEConTest | Rel-12 | Closed at RAN#82
36.521-3 | 8.7A.1 | E-UTRA FDD InterRAT UTRA TDD correct reporting of measurement events with reduced performance group configured, non DRX | LTE_UTRA_IncMon-UEConTest | Rel-12 | Closed at RAN#82
36.523-1 | 6.1.2.11a | Inter-frequency cell reselection / Extended frequency list | LTE_UTRA_IncMon-UEConTest | Rel-12 | Closed at RAN#82
36.523-1 | 6.1.2.5c | Inter-band cell reselection / Extended frequency list | LTE_UTRA_IncMon-UEConTest | Rel-12 | Closed at RAN#82
36.523-1 | 8.1.3.5a | RRC connection release / Success / With extended priority information | LTE_UTRA_IncMon-UEConTest | Rel-12 | Closed at RAN#82
36.523-1 | 7.1.4.12a | MAC reset / partial reset / UL for Voice and Video Enhancement | LTE_VoLTE_ViLTE_enh-UEConTest | Rel-14 | Closed at RAN#82
36.523-1 | 7.1.4.24d | Correct HARQ process handling / Repetition with asynchronous PUSCH enhancement | LTE_VoLTE_ViLTE_enh-UEConTest | Rel-14 | Closed at RAN#82
36.523-1 | 7.1.5.6 | PUSCH Hopping / multi-subframe repetitions | LTE_VoLTE_ViLTE_enh-UEConTest | Rel-14 | Closed at RAN#82
36.521-1 | 8.12.1.1.3 | Demodulation of NPDSCH (Cell-Specific Reference Symbols) in standalone for NB2 | NB_IOTenh-UEConTest | Rel-14 | Closed at RAN#82
36.521-3 | 6.2.18 | Contention Based Random Access on Non-anchor Carrier Test for UE category NB1 UEs In-band mode in Enhanced Coverage | NB_IOTenh-UEConTest | Rel-14 | Closed at RAN#82
36.523-1 | 22.3.1.6a | NB-IoT / DL-SCH /UL-SCH transport block size selection / DCI format N1/ N0 / Category NB2 | NB_IOTenh-UEConTest | Rel-14 | Closed at RAN#82
36.523-1 | 22.3.1.7 | NB-IoT / RACH Procedure / Contention free random access (CFRA) | NB_IOTenh-UEConTest | Rel-14 | Closed at RAN#82
36.523-1 | 22.3.1.8 | NB-IoT / RACH Procedure / Non-anchor carriers | NB_IOTenh-UEConTest | Rel-14 | Closed at RAN#82
36.523-1 | 22.3.1.9 | NB-IoT / Correct HARQ process / 2 HARQ processes | NB_IOTenh-UEConTest | Rel-14 | Closed at RAN#82
36.523-1 | 22.3.1.10 | NB-IoT / RACH Procedure / Early contention resolution | NB_IOTenh-UEConTest | Rel-14 | Closed at RAN#82
36.523-1 | 22.3.2.6 | NB-IoT / UM RLC / Correct use of sequence numbering / Concatenation, segmentation and reassembly / SC-MCCH and SC-MTCH | NB_IOTenh-UEConTest | Rel-14 | Closed at RAN#82
36.523-1 | 22.3.2.7 | NB-IoT / AM RLC / Receiver status triggers / Non-zero t-Reordering configured | NB_IOTenh-UEConTest | Rel-14 | Closed at RAN#82
36.523-1 | 22.4.19a | NB-IoT / Radio link failure / T301 expiry / T311 expiry / RRC connection re-establishment | NB_IOTenh-UEConTest | Rel-14 | Closed at RAN#82
36.523-1 | 22.4.24 | NB-IoT / RRC / Paging for connection in idle mode / Non-anchor carrier | NB_IOTenh-UEConTest | Rel-14 | Closed at RAN#82
36.523-1 | 22.4.25 | NB-IoT / SC-MCCH information acquisition | NB_IOTenh-UEConTest | Rel-14 | Closed at RAN#82
36.523-1 | 22.5.19 | NB-IoT/RDS (new protocol of NON-IP transmission) between UE and SCEF | NB_IOTenh-UEConTest | Rel-14 | Closed at RAN#82
36.523-1 | 22.5.20 | NB-IoT/ UE in NB-S1 mode supporting control plane data back-off timer/ Service reject with extended wait time CP data/ Release with extended wait time CP data/ Attach accept with extended wait time CP data | NB_IOTenh-UEConTest | Rel-14 | Closed at RAN#82
36.523-1 | 22.5.21 | NB-IoT/APN rate control for MO exception data | NB_IOTenh-UEConTest | Rel-14 | Closed at RAN#82
36.523-1 | 22.5.22 | NB-IoT / Tracking area update/Inter-RAT change between NB-IOT and E-UTRA | NB_IOTenh-UEConTest | Rel-14 | Closed at RAN#82
37.571-1 | 9.5.1 | HD-FDD Intra frequency RSTD Measurement Accuracy for NB-IOT Inband Mode in normal coverage | NB_IOTenh-UEConTest | Rel-14 | Closed at RAN#82
37.571-1 | 9.5.2 | HD-FDD Intra frequency RSTD Measurement Accuracy for NB-IOT Inband Mode in enhanced coverage | NB_IOTenh-UEConTest | Rel-14 | Closed at RAN#82
37.571-1 | 9.5.3 | HD-FDD Intra frequency RSTD Measurement Reporting Delay for NB-IOT Inband Mode in enhanced coverage | NB_IOTenh-UEConTest | Rel-14 | Closed at RAN#82
37.571-1 | 9.6.1 | HD-FDD Inter frequency RSTD Measurement Accuracy for NB-IOT Inband Mode in normal coverage | NB_IOTenh-UEConTest | Rel-14 | Closed at RAN#82
37.571-1 | 9.6.2 | HD-FDD Inter-frequency RSTD Measurement Accuracy for NB-IOT Inband Mode in enhanced coverage | NB_IOTenh-UEConTest | Rel-14 | Closed at RAN#82
37.571-1 | 9.6.3 | HD-FDD Inter frequency RSTD Measurement Reporting Delay for NB-IOT Inband Mode in enhanced coverage | NB_IOTenh-UEConTest | Rel-14 | Closed at RAN#82
36.521-1 | 6.2.2FA | UE Maximum Output Power for category NB1 and NB2 / Power Class 6 | NB_IOTenh-UEConTest | Rel-14 | Closed at RAN#82
36.521-1 | 6.2.3FA | UE maximum output power for modulation / channel bandwidth for category NB1 and NB2 / Power Class 6 | NB_IOTenh-UEConTest | Rel-14 | Closed at RAN#82
36.521-1 | 6.2.5FA | Configured transmitted Power for category NB1 and NB2 | NB_IOTenh-UEConTest | Rel-14 | Closed at RAN#82
36.521-1 | 6.3.5FA.1 | Power Control Absolute power tolerance for category NB1 and NB2/Power Class 6 | NB_IOTenh-UEConTest | Rel-14 | Closed at RAN#82
36.521-1 | 6.3.5FA.2 | Power Control Relative power tolerance for category NB1 and NB2/Power Class 6 | NB_IOTenh-UEConTest | Rel-14 | Closed at RAN#82
36.521-1 | 6.3.5FA.3 | Power Control Aggregate power control tolerance for category NB1 and NB2/Power Class 6 | NB_IOTenh-UEConTest | Rel-14 | Closed at RAN#82
36.523-1 | 22.4.20a | NB-IoT / Radio link failure / RRC connection re-establishment reject / RRC connection re-establishment | NB_IOTenh-UEConTest | Rel-14 | Closed at RAN#82
Note on C4: Please note that the title of test cases in this documnet may not reflect the latest updates of titles.

## 3GPP RAN5 test specs
3GPP Test Specifications
Number | Title
34.114 | User Equipment (UE) / Mobile Station (MS) Over The Air (OTA) antenna performance; Conformance testing
34.121-1 | User Equipment (UE) conformance specification; Radio transmission and reception (FDD); Part 1: Conformance specification
34.121-2 | User Equipment (UE) conformance specification; Radio transmission and reception (FDD); Part 2: Implementation Conformance Statement (ICS)
34.122 | Terminal conformance specification; Radio transmission and reception (TDD)
34.123-1 | User Equipment (UE) conformance specification; Part 1: Protocol conformance specification
34.171 | Terminal conformance specification; Assisted Global Positioning System (A-GPS); Frequency Division Duplex (FDD)
34.172 | Terminal conformance specification; Assisted Global Navigation Satellite Systems (A-GNSS); Frequency Division Duplex (FDD)
34.229-1 | Internet Protocol (IP) multimedia call control protocol based on Session Initiation Protocol (SIP) and Session Description Protocol (SDP); User Equipment (UE) conformance specification; Part 1: Protocol conformance specification
34.229-2 | Internet Protocol (IP) multimedia call control protocol based on Session Initiation Protocol (SIP) and Session Description Protocol (SDP); User Equipment (UE) conformance specification; Part 2: Implementation Conformance Statement (ICS) specification
34.229-4 | Internet Protocol (IP) multimedia call control protocol based on Session Initiation Protocol (SIP) and Session Description Protocol (SDP); User Equipment (UE) conformance specification; Part 4: Enabler for IP multimedia applications testing
36.521-1 | Evolved Universal Terrestrial Radio Access (E-UTRA); User Equipment (UE) conformance specification; Radio transmission and reception; Part 1: Conformance testing
36.521-2 | User Equipment (UE) conformance specification; Radio transmission and reception; Part 2: Implementation Conformance Statement (ICS)
36.523-1 | Evolved Universal Terrestrial Radio Access (E-UTRA) and Evolved Packet Core (EPC); User Equipment (UE) conformance specification; Part 1: Protocol conformance specification
36.523-2 | User Equipment (UE) conformance specification; Part 2: Implementation Conformance Statement (ICS) proforma specification
37.544 | Universal Terrestrial Radio Access (UTRA) and Evolved UTRA (E-UTRA); User Equipment (UE) Over The Air (OTA) performance; Conformance testing
37.571-1 | Universal Terrestrial Radio Access (UTRA) and Evolved UTRA (E-UTRA) and Evolved Packet Core (EPC); User Equipment (UE) conformance specification for UE positioning; Part 1: Conformance test specification
37.571-2 | Universal Terrestrial Radio Access (UTRA) and Evolved UTRA (E-UTRA) and Evolved Packet Core (EPC); User Equipment (UE) conformance specification for UE positioning; Part 2: Protocol conformance
37.571-3 | Universal Terrestrial Radio Access (UTRA) and Evolved UTRA (E-UTRA) and Evolved Packet Core (EPC); User Equipment (UE) conformance specification for UE positioning; Part 3: Implementation Conformance Statement (ICS)
37.571-4 | Universal Terrestrial Radio Access (UTRA) and Evolved UTRA (E-UTRA) and Evolved Packet Core (EPC); User Equipment (UE) conformance specification for UE positioning; Part 4: Test suites
37.571-5 | Universal Terrestrial Radio Access (UTRA) and Evolved UTRA (E-UTRA) and Evolved Packet Core (EPC); User Equipment (UE) conformance specification for UE positioning; Part 5: Test scenarios and assistance data
37.901 | User Equipment (UE) application layer data throughput performance
36.521-3 | Evolved Universal Terrestrial Radio Access (E-UTRA); User Equipment (UE) conformance specification; Radio transmission and reception; Part 3: Radio Resource Management (RRM) conformance testing
36.508 | Evolved Universal Terrestrial Radio Access (E-UTRA) and Evolved Packet Core (EPC); Common test environments for User Equipment (UE) conformance testing
36.579-1 | Technical Specification Group Radio Access Network; Mission Critical (MC) services over LTE; Part 1: Common test environment
36.579-2 | Technical Specification Group Radio Access Network; Mission Critical (MC) services over LTE; Part 2: Mission Critical Push To Talk (MCPTT) User Equipment (UE) Protocol conformance specification
36.579-3 | Technical Specification Group Radio Access Network; Mission Critical (MC) services over LTE; Part 3: Mission Critical Push To Talk (MCPTT) Server Application conformance specification

## 3GPP RAN5 WI Codes
3GPP Work Plan - RAN5 Work Items
UID | Name | Acronym (WI code)
630011 | Test part: LTE UE TRP and TRS and UTRA Hand Phantom | LTE_UTRA_TRP_TRS-UEConTest
670046 | UE Conformance Test Aspects – LTE Device-to-Device Proximity Services | LTE_D2D_Prox-UEConTest
670050 | UE Conformance Test Aspects - Codec for Enhanced Voice Services (EVS) | EVS_codec-UEConTest
620017 | Test part: Single Radio Voice Call Continuity (SRVCC) before ringing | bSRVCC-UEConTest
640013 | Test part: BeiDou Navigation Satellite System (BDS) Positioning Support for LTE and UMTS | LCS_BDS-UEConTest
670047 | UE Conformance Test Aspects - L-band for Supplemental Downlink in E-UTRA and UTRA | LTE_UTRA_SDL_BandL-UEConTest
660075 | UE Conformance Test Aspects – WLAN/3GPP Radio Interworking | UTRA_LTE_WLAN_interw-UEConTest
670049 | UE Conformance Test Aspects - Further Rel-12 configurations for LTE Advanced Carrier Aggregation with 2UL | LTE_CA_Rel12_2UL-UEConTest
610013 | UE Conformance Test Aspects – Further Rel-12 configurations for LTE Advanced Carrier Aggregation | LTE_CA_Rel12-UEConTest
650011 | UE Conformance Test Aspects – Further Rel-12 configurations for LTE Advanced Carrier Aggregation with 3DL | LTE_CA_Rel12_3DL-UEConTest
640002 | Test Part: LTE in the US Wireless Communications Service (WCS) Band 30 | LTE_WCS_band-UEConTest
600005 | Test part: Introduction of LTE 450 MHz band in Brazil | LTE450_Brazil-UEConTest
670045 | UE Conformance Test Aspects - Further DL MIMO Enhancement for LTE-Advanced | LTE_eDL_MIMO_enh-UEConTest
670048 | UE Conformance Test Aspects - Low cost & enhanced coverage MTC UE for LTE | LC_MTC_LTE-UEConTest
650012 | Test part: LTE Coverage Enhancements | Cov_Enh_LTE-UEConTest
670051 | UE Conformance Test Aspects - Smart Congestion Mitigation in E-UTRAN | SCM_LTE-UEConTest
670052 | UE Conformance Test Aspects - Performance Requirements of Interference Cancellation and Suppression Receiver for SU-MIMO for E-UTRA | LTE_SUMIMO_RX-UEConTest
670053 | UE Conformance Test Aspects - DCH Enhancements for UMTS | UTRA_DCHenh-UEConTest
610001 | Test - (Small) Technical Enhancements and Improvements for Rel-12 | TEI12_Test
610014 | Test part: System Improvements for Machine-Type Communications | SIMTC-UEConTest
640012 | Test part: Single Radio Voice Call Continuity from UTRAN/GERAN to E-UTRAN/HSPA | rSRVCC-UEConTest
560009 | Conformance Test Aspects – ZUC (EEA3 and EIA3 Encryption & Integrity EPS security Algorithms) | EEA3_EIA3_UEConTest
510016 | Test part: Extending 850 MHz Upper Band (814 – 849 MHz) | e850_UB-UEConTest
590001 | Test part: Enhancement of Minimization of Drive Tests for E-UTRAN and UTRAN | eMDT_UMTSLTE-UEConTest
590002 | Test part: Service continuity improvements for MBMS for LTE | MBMS_LTE_SC-UEConTest
600001 | Test part: Further Enhanced Non CA-based ICIC for LTE | eICIC_enh_LTE-UEConTest
590003 | Test part: LTE RAN Enhancements for Diverse Data Applications | LTE_eDDA-UEConTest
560010 | Test part: LTE E850 - Lower Band for Region 2 (non-US), Band 27 | LTE_e850_LB-UEConTest
560011 | Test part: LTE for 700 MHz Digital Dividend | LTE_APAC700-UEConTest
590004 | Test part: Coordinated Multi-Point Operation for LTE | COMP_LTE-UEConTest
590005 | Test part: Enhanced downlink control channel(s) for LTE Advanced | LTE_enh_dl_ctrl-UEConTest
590006 | Test part: Public Safety Broadband High Power UE for Band 14 for Region 2 | LTE_B14_PSBB_HPUE-UEConTest
600002 | Test part: Improved Minimum Performance Requirements for E-UTRA: Interference Rejection | LTE_Interf_Rej-UEConTest
590007 | Test part: Additional special subframe configuration for LTE TDD | LTE_TDD_add_subframe-UEConTest
600003 | Test part: LTE Carrier Aggregation Enhancements | LTE_CA_enh-UEConTest
570006 | UE Conformance Test Aspects – LTE Advanced Carrier Aggregation of Intra-band contiguous and Inter-band configurations | LTE_CA_intraC_inter_UEConTest
520011 | Test part: UE Over The Air (Antenna) conformance testing methodology - Laptop mounted equipment Free Space test | UEAnt_FSTest-UEConTest
530038 | Test part: UE demodulation performance requirements under multiple-cell scenario for 1.28Mcps TDD | LCR_TDD_UE_demod_mc-UEConTest
590008 | Test part: Uplink Transmit Diversity for HSPA | HSPA_UL_TxDiv-UEConTest
600004 | Test part: Further Enhancements to CELL_FACH | Cell_FACH_enh-UEConTest
620016 | Test part: HSDPA Multiflow Data Transmission | HSDPA_MFTX-UEConTest
620015 | Split TTCN Test Models for IMS testing in TS 34.229-3 | IMS-CCR_Test2
560001 | Test - (Small) Technical Enhancements and Improvements for Rel-11 | TEI11_Test
570004 | UE Conformance Test Aspects - Network Improvements for Machine-Type Communications | NIMTC-UEConTest
570005 | Conformance test aspects SRVCC in alerting phase | aSRVCC-UEConTest
480018 | AGNSS test case development for UMTS | AGNSSPerf_UTRAN
540006 | Test part: Four carrier HSDPA | 4C_HSDPA-UEConTest
530039 | Test part: Automatic Neighbour Relation (ANR) for UTRAN | ANR_UTRAN-UEConTest
510017 | Test part: MIMO operation with non-MIMO coexistence in HSDPA | MIMO_HSDPA-UEConTest
530040 | Test part: Carrier Aggregation for LTE | LTE_CA-UEConTest
560012 | Test part: Enhanced Downlink Multiple Antenna Transmission for LTE | LTE_eDL_MIMO-UEConTest
540007 | Test part: UL multiple antenna transmission for LTE | LTE_UL_MIMO-UEConTest
550001 | Test part: Enhanced Inter-Cell Interference Control (ICIC) for non-Carrier Aggregation (CA) based deployments of heterogeneous networks for LTE | eICIC_LTE-UEConTest
480019 | UE conformance test part: LTE TDD in 2600MHz for US | LTE_TDD_2600_US-UEConTest
520012 | Test part: Adding 2 GHz band LTE FDD (Band 23) for ATC of MSS in North America | S_Band_LTE_ATC_MSS-UEConTest
510015 | Test part: Adding L-Band (Band 24) LTE for ATC of MSS in North America | L_Band_LTE_ATC_MSS-UEConTest
540008 | Test part: Further enhancements to MBMS for LTE | MBMS_LTE_enh-UEConTest
420013 | Conformance Test Aspects – LTE 3500 | LTE-UEConTest_LTE3500
420014 | Conformance Test Aspects – UMTS 3500 | RInImp-UEConTest_UMTS3500
530041 | Test part: Minimization of Drive Tests for E-UTRAN | MDT_UMTSLTE-UEConTest
550002 | Test part: HeNB Mobility Enhancements | HNB_HENB_mob_enh-UEConTest_LTE
520013 | Test part: Expanded 1900 MHz Band for UTRA and LTE | E1900-UEConTest
540004 | Test - (Small) Technical Enhancements and Improvements for Rel-10 | TEI10_Test
460210 | Deleted - Test part: Fixed Wireless Customer-Premises Equipment (CPE) RF Requirements | FW_CPE_RF-UEConTest
490020 | Conformance Test Aspects – Home NB enhancements for FDD | EHNB-UTRA_FDD_UEConTest
500023 | Conformance Test Aspects – Home eNB enhancements | EHNB-LTE_UEConTest
540005 | Conformance Test Aspects – Public Warning System (PWS) – RAN aspects for LTE | PWS-RAN_UEConTest
520014 | Conformance Test Aspects - Service Specific Access Control | SSAC_UEConTest
480029 | Conformance Test Aspects - CT1 aspects for IMS Emergency Calls over GPRS and EPS | IMS_EMER_GPRS_EPS_UEConTest
470017 | Conformance Test Aspects – Support for IMS Emergency Calls over LTE | IMS_EMER_LTE_UEConTest
470018 | Conformance Test Aspects – Positioning Support for LTE | LCS_LTE_UEConTest
500024 | Conformance Test Aspects – MBMS support in LTE | MBMS_LTE-UEConTest
440007 | Conformance Test Aspects – UMTS/LTE in 800 MHz for Europe | RInImp-UEConTest-UMTSLTE800EU
450017 | Conformance Test Aspects – Extended UMTS/LTE 1500 MHz | UMTSLTE1500_UEConTest
440012 | TDD UE Over The Air (Antenna) conformance testing methodology | UEAnt_TDDTest
470019 | Conformance Test Aspects – Performance requirement for LCR TDD with UE speeds up to 350 km/h | RInImp9-LCRTDD350_UEConTest
450018 | Conformance Test Aspects – SMS over IMS in E-UTRAN | SMSoverIMS_UEConTest
490019 | Conformance Test Aspects – Combination of DC-HSDPA with MIMO | RANimp-DC_MIMO_UEConTest
510014 | Conformance Test Aspects – Dual-Cell HSUPA | RANimp-DC_HSUPA_UEConTest
510013 | Conformance Test Aspects – Support for different bands for Dual-Cell HSDPA | RANimp-MultiBand_DC_HSDPA_UEConTest
490018 | UE Conformance Test Aspects – Enhanced Dual-layer transmission for LTE TDD | LTEimp-eDL_UEConTest
460002 | Test - (Small) Technical Enhancements and Improvements for Rel-9 | TEI9_Test
450022 | Conformance Test Aspects – Mobility management based on DSMIPv6 (Dual-Stack Mobile IPv6) | DSMIPv6_UEConTest
460006 | Conformance Test Aspects – Mobility between 3GPP WLAN Interworking and 3GPP Systems | IWLAN_Mob_UEConTest
450023 | Conformance Test Aspects – non-modem procedures of eCall sessions in UTRA | UMTS_eCall_UEConTest
440011 | Conformance Test Aspects – UMTS Earthquake and Tsunami Warning System (ETWS) FDD | ETWS_UMTS_UEConTestFDD
490017 | Conformance Test Aspects – Paging Permission with Access Control (PPAC) | PPAC_UEConTest
430022 | UTRA HNB – UE Conformance Testing | HNB-UEConTest
430023 | Conformance Test Aspects – UTRA HNB (FDD) | HNB-UEConTestFDD
25029 | Rel-8 LTE – Terminal Conformance Test Specification | LTE-UEConTest
25041 | 3G LTE – Terminal Protocol Conformance Test Specifications | LTE-UEConTest_SIG
25042 | LTE – Terminal Radio Transmission and Reception Conformance Test Specifications | LTE-UEConTest_RF
25050 | Conformance Test Aspects – CS Voice Service over HSPA | RInImp8-CsHspa_UEConTest
400055 | Conformance Test Aspects – Performance requirements for 15 code reception with 16QAM/QPSK (FDD) | RInImp8-UEConTest_ Hsdpa15codes
410020 | Conformance Test Aspects – Combination of 64QAM and MIMO for HSDPA (FDD) | RANimp-UEConTest_64QamMimoHsdpa
400056 | Conformance Test Aspects – Improved L2 for uplink | RANimp-UEConTest_UplinkL2dataRates
440010 | Conformance Test Aspects – 1.28 Mcps TDD Improved L2 support for high data rates | RANimp-UEConTest_ImprovedL2LCRTDD
400057 | Conformance Test Aspects – 64QAM for 1.28 Mcps TDD HSDPA | RANimp-UEConTest_64Qam1.28TDD
420015 | Conformance Test Aspects – Dual-Cell HSDPA operation on adjacent carriers | RANimp-UEConTest_DCHSDPA
430024 | Conformance Test Aspects – Enhanced Uplink for CELL_FACH State in FDD | RANimp-UEConTest_EnhancedRACHCellFACHState
430028 | Conformance Test Aspects – Receiver Type3i | RANimp-UEConTest_ReceiverType3i
440009 | Conformance Test Aspects – Enhanced CELL_FACH State in LCR TDD | RANimp-UEConTest_EnhancedCellFACHStateLCRTDD
450024 | Conformance Test Aspects – Continuous Connectivity for packet data users for 1.28 Mcps TDD | RANimp-UEConTest_CPCLCRTDD
450025 | Conformance Test Aspects – MIMO for 1.28 Mcps TDD | RANimp-UEConTest_MIMOLCRTDD
450026 | Conformance Test Aspects – HS-DSCH Serving Cell Change Enhancements | HSDSCH_UEConTest
440008 | Conformance Test Aspects – 3.84 Mcps TDD MBMS over a Single Frequency Network (MBSFN) Integrated Mobile Broadcast | MBSFN_IMB_UEConTest
400025 | Test - (Small) Technical Enhancements and Improvements for Rel-8 | TEI8_Test
350147 | Multimedia Telephony Service for IMS (MTSI) - UE Conformance Testing | MTSI-UEConTest
400058 | MBMS - UE Conformance Testing | MBMSE_UEConTest
25049 | Conformance Test Aspects – MBMS TDD Physical layer Enhancements – MBSFN for HCR and VHCR TDD | MBMSE-RANPhysTDD_UEConTest
400059 | Conformance Test Aspects – MBMS LCR TDD Physical Layer Enhancement | MBMSE-RANPhysLCRTDD_UEConTest
400060 | Conformance Test Aspects – MBSFN for FDD | MBMSE-UEConTest_RANPhysFDD
25048 | Network selection enhancements (NSP) - UE Conformance Testing | NSP-CR_UEConTest
25036 | UE Conformance Testing for Multiple Input Multiple Output antennas (MIMO) | MIMO-UEConTest
25037 | Conformance Test Aspects – Multiple Input Multiple Output Antennas (MIMO) for FDD | MIMO-UEConTest_FDD
25007 | UE Conformance Test for UMTS 2600 MHz | RInImp-UMTS2600_Test
25008 | UE Conformance Test for UMTS 900 MHz (band VIII) | RInImp-UMTS900_Test
25013 | Conformance Test Aspects – Improved Performance of HSDPA Receiver type 3 | RInImp-HSPerf-Type3_Test
25020 | UE antenna Over The Air (OTA) conformance testing | RInImp-UEAnt_Test
25015 | UE conformance testing for FDD Inter-Band Operation | RInImp-InterBand_Test
25028 | Conformance Test Aspects – Extended UMTS 1.7/2.1 GHz | RInImp-UEConTest_UMTS1721Ext
25039 | Conformance Test Aspects – Minimum UE performance requirement for downlink physical channels in support of E-DCH operation based on type 1 enhanced receiver (Rx-Diversity) | RInImp-UEConTest_RxDivEDCH
25040 | Conformance Test Aspects – Minimum UE performance requirement for downlink physical channels in support of MTCGH and MCCH operation based on type 1 enhanced receiver (Rx-Diversity) | RInImp-UEConTest_RxDivMBMS
25021 | Conformance Test Aspects - 3.84 Mcps and 7.68 Mcps TDD Enhanced Uplink | RANimp-UEConTest_EDCHTDH
25031 | Conformance Test Aspects – 64QAM for HSDPA (FDD) | RANimp-UEConTest_64QamDownlink
25032 | Conformance Test Aspects – 16QAM for HSUPA (FDD) | RANimp-UEConTest_16QamUplink
25033 | Conformance Test Aspects – Improved L2 support for high data rates | RANimp-UEConTest_L2DataRates
25034 | Conformance Test Aspects – Continuous connectivity for packet data users | RANimp-UEConTest_CPC
25035 | Conformance Test Aspects – Enhanced CELL_FACH state in FDD | RANimp-UEConTest_EnhancedCellFACHState
25027 | Conformance Test Aspects - 7.68 Mcps TDD | VHCRTDD-UEConTest
350146 | 1.28 Mcps TDD Enhanced Uplink - UE Conformance Testing | LCRTDD-EDCH-UEConTest
490016 | Conformance Test Aspects – Multiple Band and Multiple Frequency operation for LCR TDD | LCRTDD_MB_MF_UEConTest
25030 | Test - (Small) Technical Enhancements and Improvements for Rel-7 | TEI7_Test
25010 | Conformance Test Aspects – UMTS 1.7/2.1 GHz Band | RInImp-UMTS1721_Test
25001 | Testing of Improved Minimum Performance for HSDPA | RInImp-HSPerf-10Code_Test
25002 | Testing of Performance of Receiver diversity for HSDPA | RInImp-HSPerf-RxDiv_Test
25003 | Conformance Test Aspects – FDD Enhanced Uplink | EDCH_Test
25009 | Conformance Test Aspects – IMS Call Control Rel-6 enhancements | IMS2_CCR_Test
25024 | MBMS UE Conformance Testing | MBMS-UEConTest
25014 | RF/RRM Conformance Test Aspects – MBMS (FDD) | MBMS-RAN-RF_Test
25022 | Conformance Test Aspects - MBMS for 3.84 Mcps and 7.68 Mcps TDD | MBMS-UEConTest_TDH
25023 | Signalling Conformance Test Aspects – MBMS for LCR TDD | MBMS-UEConTest_SIGTDL
25011 | Conformance Test Aspects – MBMS | MBMS_Test
25038 | Conformance Test Aspects - 1.28 Mcps TDD MBMS RF/RRM | MBMS-UEConTest_RFTDL
25004 | Conformance Test Aspects – Network Sharing | NTShar-UTRANEnh_Test
25019 | Test - (Small) Technical Enhancements and Improvements for Rel-6 | TEI6_Test
25000 | Conformance Testing of HSDPA | HSDPA_Test
25012 | Conformance Testing of HCR TDD HSDPA | HSDPA_HCRTDD_Test
25005 | Testing of ROHC performance | RANimp-RABSE5_Test
25006 | Conformance Test Aspects – IMS Call Control | IMS-CCR_Test
25018 | Test - (Small) Technical Enhancements and Improvements for Rel-5 | TEI5_Test
25017 | Test - (Small) Technical Enhancements and Improvements for Rel-4 | TEI4_Test
1852 | Deleted - Conformance Test Aspects - Global Text Telephony | GTT_Test
25016 | R99 UE Conformance Testing | TEI_Test
670047 | UE Conformance Test Aspects – L-band for Supplemental Downlink in E-UTRA and UTRA | LTE_UTRA_SDL_BandL-UEConTest
670052 | UE Conformance Test Aspects - Performance Requirements of Interference Cancellation and Suppression Receiver for SU-MIMO for E-UTRA | LTE_SUMIMO_RX-UEConTest
680069 | UE Conformance Test Aspects - Core Requirements for Uplink 64QAM for E-UTRA | LTE_UL64QAM-UEConTest
700068 | UE Conformance Test Aspects - AWS-Extension Band for LTE (Band 66) | LTE_AWS_EXT-UEConTest
710066 | UE Conformance Test Aspects - FDD LTE band 1980-2010 MHz and 2170-2200MHz (band 65) in Region1 and Region 3 | LTE_1980_2170_REG1_REG3-UEConTest
710069 | UE Conformance Test Aspects - Support of single-cell point-to-multipoint transmission in LTE | LTE_SC_PTM-UEConTest
710068 | UE Conformance Test Aspects - Introduction of 1447-1467MHz Band for TD-LTE in China | LTE_TDD_1447MHz_China-UEConTest
710071 | UE Conformance Test Aspects - RAN enhancements for extended DRX in LTE | LTE_extDRX-UEConTest
720097 | MS Conformance Test Aspects - Extended Coverage GSM (EC-GSM) for support of Cellular Internet of Things | CIoT_EC_GSM-MSConTest
| UE Conformance Test Aspects - Low cost & enhanced coverage MTC UE for LTE | LC_MTC_LTE-UEConTest
| UE Conformance Test Aspects – Further Rel-12 configurations for LTE Advanced Carrier Aggregation with 2UL | LTE_CA_Rel12_2UL-UEConTest
| UE Conformance Test Aspects – Multimedia Telephony Services for IMS (MTSI) over WLAN | MTSI_WLAN-UEConTest
| UE Conformance Test Aspects – AWS-3/4 Band for LTE (Band 70) | LTE_AWS_3_4-UEConTest
| UE Conformance Test Aspects – LTE Band 41 UE power class 2 operation | LTE_B41_UE_PC2-UEConTest
| UE Conformance Test Aspects – Further Enhancements of Minimization of Drive Tests for E-UTRAN | LTE_eMDT2-UEConTest
| UE Conformance Test Aspects – Indoor Positioning Enhancement Support for LTE and UMTS | UTRA_LTE_iPos_enh-UEConTest
| UE Conformance Test Aspects: Network-Assisted Interference Cancellation and Suppression for LTE | LTE_NAICS-UEConTest
| UE Conformance Test Aspects - Multimedia Telephony Services for IMS (MTSI) over fixed access | MTSI_FIXED_ACCESS-UEConTest
| UE Conformance Test Aspects – LTE Device-to-Device Proximity Services | LTE_D2D_Prox-UEConTest
| UE Conformance Test Aspects - E-UTRA Small cell enhancements - Physical layer aspects | LTE_SC_enh_L1-UEConTest
| UE Conformance Test Aspects - Enhancements of Dedicated Core Networks for UTRA and LTE | eDECOR-UTRA_LTE-UEConTest
| UE Conformance Test Aspects - Narrowband Internet of Things (NB-IOT) | NB_IOT-UEConTest
| UE Conformance Test Aspects - RAT Independent Further Indoor Positioning Enhancements for LTE | LTE_iPos_enh2_RI-UEConTest
| UE Conformance Test Aspects – IMS for Converged IP Communications | IMS_CONV_IP_Com-UEConTest
UE Conformance Test Aspects - LTE 2.6 GHz FDD SDL band (2570-2620 MHz) and LTE Carrier Aggregation (2DL/1UL) with Band 3 for Region 1 (Band 69)
| UE Conformance Test Aspects - US 600 MHz Band for LTE (Band 71) | LTE600_US‑UEConTest
| UE Conformance Test Aspects - Further Enhancements to LTE TDD for DL-UL Interference Management and Traffic Adaptation | LTE_TDD_eIMTA-UEConTest
| UE Conformance Test Aspects - Radiated Performance of Multiple-antenna Receivers in the LTE UE | LTE_MIMO_OTA-UEConTest
| UE Conformance Test Aspects - Quality of Experience (QoE) Measurement Collection for streaming services in UTRAN | UMTS_QMC_Streaming-UEConTest
| UE Conformance Test Aspects - Evolution to and Interworking with eCall in IMS (EIEI) | EIEI-UEConTest
| UE Conformance Test Aspects - E-UTRA 700MHz in Europe for Broadband-PPDR | LTE700_Europe_PPDR-UEConTest
| UE Conformance Test Aspects - 450MHz E-UTRA FDD Band for LTE PPDR and PMR/PAMR in Europe (Band 72) | LTE450_Europe_PPDR-UEConTest
| UE Conformance Test Aspects - L2 latency reduction techniques for LTE | LTE_LATRED_L2-UEConTest
| UE Conformance Test Aspects - SRS (sounding reference signal) switching between LTE component carriers | LTE_SRS_switch-UEConTest
| UE Conformance Test Aspects - Support for Mission Critical Push To Talk over LTE (MCPTT) | MCPTT-ConTest
| UE Conformance Test aspects - LTE bands with UE category M1 and/or NB1 in Rel-15 | LTE_bands_R15_M1_NB1-UEConTest
| Study on UE Application Layer Data Throughput Performance Expansion for Carrier Aggregation | FS_UE_App_Data_Perf_CA
| UE Conformance Test Aspects - Support for V2V services based on LTE sidelink | LTE_SL_V2V-UEConTest
| UE Conformance Test Aspects - Enhanced LAA for LTE | LTE_eLAA-UEConTest
| UE Conformance Test Aspects - Performance enhancements for high speed scenario in LTE | LTE_high_speed-UEConTest
| UE Conformance Test Aspects – Requirements for a new UE category 1bis with single receiver based on category 1 for LTE | LTE_UE_cat_1RX-UEConTest
| UE Conformance Test Aspects - FDD operating band in the L-band for LTE | LTE_FDD_L_band-UEConTest
| UE Conformance Test Aspects - Increasing the minimum number of carriers for UE monitoring in UTRA and E-UTRA | LTE_UTRA_IncMon-UEConTest
| UE Conformance Test Aspects –Voice and Video Enhancement for LTE | LTE_VoLTE_ViLTE_enh-UEConTest
| UE Conformance Test Aspects - Enhancements of NB-IoT | NB_IOTenh-UEConTest
| UE Conformance Test aspects - ProSe Support for Band 72 in LTE | LTE450_B72_Europe_ProSe-UEConTest
| UE Conformance Test aspects - Addition of Power Class 1 UE to bands B31/B72 for LTE | LTE_PC1_B31_B72-UEConTest

## CR to TC WI code list
CR to PRD-xx Test Case WI code list
<Info about CR handling procedure>
Test spec. | Test case | Title | WI code
Note on C3: Please note that the title of test cases in this documnet may not reflect the latest updates of titles.