## TC WI code list
PRD-17 - WI codes to be used in CRs to RAN5 test cases for closed WIs
For CRs to test cases (including TTCN CRs) that do not belong to open Work Items:
- If the test case is listed in the table below, the CR cover sheet shall use the 'TEIxx_Test' WI code (where 'xx' refers to the applicable release of the change) followed by the associated WI code as indicated in the table (i.e. as 'TEIxx_Test, WI code’) - If the test case is not listed in the table below, the CR cover sheet shall use the 'TEIxx_Test' WI code (where 'xx' refers to the applicable release of the change). Note: Title of test cases in this document is only indicative and may not reflect the latest status in the source test specifciation. Please refer to the relevant test specification for the latest updates to titles.
Test spec. | Test case | Title | WI code | Release | WI Status
36.521-1 | 6.2.2A.2 | UE Maximum Output Power for CA (inter-band DL CA and UL CA) | LTE_CA_Rel12_2UL-UEConTest | Rel-11 | Open
36.521-1 | 6.2.2A.3 | UE Maximum Output Power for CA (intra-band non-contiguous DL CA and UL CA) | LTE_CA_Rel12_2UL-UEConTest | Rel-11 | Open
36.521-1 | 6.2.3A.2 | Maximum Power Reduction (MPR) for CA (inter-band DL CA and UL CA) | LTE_CA_Rel12_2UL-UEConTest | Rel-11 | Open
36.521-1 | 6.2.3A.3 | Maximum Power Reduction (MPR) for CA (intra-band non-contiguous DL CA and UL CA) | LTE_CA_Rel12_2UL-UEConTest | Rel-11 | Open
36.521-1 | 6.2.4A.2 | Additional Maximum Power Reduction (A-MPR) for CA (inter-band DL CA and UL CA) | LTE_CA_Rel12_2UL-UEConTest | Rel-11 | Open
36.521-1 | 6.2.4A.3 | Additional Maximum Power Reduction (A-MPR) for CA (intra-band non-contiguous DL CA and UL CA) | LTE_CA_Rel12_2UL-UEConTest | Rel-11 | Open
36.521-1 | 6.2.5A.2 | Configured UE transmitted Output Power for CA (inter-band DL CA and UL CA) | LTE_CA_Rel12_2UL-UEConTest | Rel-11 | Open
36.521-1 | 6.2.5A.3 | Configured UE transmitted Output Power for CA (intra-band non-contiguous DL CA and UL CA) | LTE_CA_Rel12_2UL-UEConTest | Rel-11 | Open
36.521-1 | 6.3.2A.2 | Minimum Output Power for CA (inter-band DL CA and UL CA) | LTE_CA_Rel12_2UL-UEConTest | Rel-11 | Open
36.521-1 | 6.3.2A.3 | Minimum Output Power for CA (intra-band non-contiguous DL CA and UL CA) | LTE_CA_Rel12_2UL-UEConTest | Rel-11 | Open
36.521-1 | 6.3.3A.2 | Transmit OFF Power for CA (inter-band DL CA and UL CA) | LTE_CA_Rel12_2UL-UEConTest | Rel-11 | Open
36.521-1 | 6.3.3A.3 | Transmit OFF Power for CA (intra-band non-contiguous DL CA and UL CA) | LTE_CA_Rel12_2UL-UEConTest | Rel-11 | Open
36.521-1 | 6.3.4A.1.2 | General ON/OFF time mask for CA (inter-band DL CA and UL CA) | LTE_CA_Rel12_2UL-UEConTest | Rel-11 | Open
36.521-1 | 6.3.4A.1.3 | General ON/OFF time mask for CA (intra-band non-contiguous DL CA and UL CA) | LTE_CA_Rel12_2UL-UEConTest | Rel-11 | Open
36.521-1 | 6.3.5A.1.2 | Power Control Absolute Power Tolerance for CA (inter-band DL CA and UL CA) | LTE_CA_Rel12_2UL-UEConTest | Rel-11 | Open
36.521-1 | 6.3.5A.1.3 | Power Control Absolute Power Tolerance for CA (intra-band non-contiguous DL CA and UL CA) | LTE_CA_Rel12_2UL-UEConTest | Rel-11 | Open
36.521-1 | 6.3.5A.2.2 | Power Control Relative Power Tolerance for CA (inter-band DL CA and UL CA) | LTE_CA_Rel12_2UL-UEConTest | Rel-11 | Open
36.521-1 | 6.3.5A.2.3 | Power Control Relative Power Tolerance for CA (intra-band non-contiguous DL CA and UL CA) | LTE_CA_Rel12_2UL-UEConTest | Rel-11 | Open
36.521-1 | 6.3.5A.3.2 | Aggregate Power Control Tolerance for CA (inter-band DL CA and UL CA) | LTE_CA_Rel12_2UL-UEConTest | Rel-11 | Open
36.521-1 | 6.3.5A.3.3 | Aggregate Power Control Tolerance for CA (intra-band non-contiguous DL CA and UL CA) | LTE_CA_Rel12_2UL-UEConTest | Rel-11 | Open
36.521-1 | 6.5.1A.2 | Frequency Error for CA (inter-band DL CA and UL CA) | LTE_CA_Rel12_2UL-UEConTest | Rel-11 | Open
36.521-1 | 6.5.1A.3 | Frequency Error for CA (intra-band non-contiguous DL CA and UL CA) | LTE_CA_Rel12_2UL-UEConTest | Rel-11 | Open
36.521-1 | 6.5.2A.1.2 | Error Vector Magnitude (EVM) for CA (inter-band DL CA and UL CA) | LTE_CA_Rel12_2UL-UEConTest | Rel-11 | Open
36.521-1 | 6.5.2A.1.3 | Error Vector Magnitude (EVM) for CA (intra-band non-contiguous DL CA and UL CA) | LTE_CA_Rel12_2UL-UEConTest | Rel-11 | Open
36.521-1 | 6.5.2A.2.2 | Carrier leakage for CA (inter-band DL CA and UL CA) | LTE_CA_Rel12_2UL-UEConTest | Rel-11 | Open
36.521-1 | 6.5.2A.2.3 | Carrier leakage for CA (intra-band non-contiguous DL CA and UL CA) | LTE_CA_Rel12_2UL-UEConTest | Rel-11 | Open
36.521-1 | 6.5.2A.3.2 | In-band emissions for non allocated RB for CA (inter-band DL CA and UL CA) | LTE_CA_Rel12_2UL-UEConTest | Rel-11 | Open
36.521-1 | 6.5.2A.3.3 | In-band emissions for non allocated RB for CA (intra-band non-contiguous DL CA and UL CA) | LTE_CA_Rel12_2UL-UEConTest | Rel-11 | Open
36.521-1 | 6.6.1A.2 | Occupied bandwidth for CA (inter-band DL CA and UL CA) | LTE_CA_Rel12_2UL-UEConTest | Rel-11 | Open
36.521-1 | 6.6.1A.3 | Occupied bandwidth for CA (intra-band non-contiguous DL CA and UL CA) | LTE_CA_Rel12_2UL-UEConTest | Rel-11 | Open
36.521-1 | 6.6.2.1A.2 | Spectrum Emission Mask for CA (inter-band DL CA and UL CA) | LTE_CA_Rel12_2UL-UEConTest | Rel-11 | Open
36.521-1 | 6.6.2.1A.3 | Spectrum Emission Mask for CA (intra-band non-contiguous DL CA and UL CA) | LTE_CA_Rel12_2UL-UEConTest | Rel-11 | Open
36.521-1 | 6.6.2.2A.2 | Additional Spectrum Emission Mask for CA (inter-band DL CA and UL CA) | LTE_CA_Rel12_2UL-UEConTest | Rel-11 | Open
36.521-1 | 6.6.2.2A.3 | Additional Spectrum Emission Mask for CA (intra-band non-contiguous DL CA and UL CA) | LTE_CA_Rel12_2UL-UEConTest | Rel-11 | Open
36.521-1 | 6.6.2.3A.2 | Adjacent Channel Leakage power Ratio for CA (inter-band DL CA and UL CA) | LTE_CA_Rel12_2UL-UEConTest | Rel-11 | Open
36.521-1 | 6.6.2.3A.3 | Adjacent Channel Leakage power Ratio for CA (intra-band non-contiguous DL CA and UL CA) | LTE_CA_Rel12_2UL-UEConTest | Rel-11 | Open
36.521-1 | 6.6.3.1A.2 | Transmitter Spurious emissions for CA (inter-band DL CA and UL CA) | LTE_CA_Rel12_2UL-UEConTest | Rel-11 | Open
36.521-1 | 6.6.3.1A.3 | Transmitter Spurious emissions for CA (intra-band non-contiguous DL CA and UL CA) | LTE_CA_Rel12_2UL-UEConTest | Rel-11 | Open
36.521-1 | 6.6.3.2A.2 | Spurious emission band UE co-existence for CA (inter-band DL CA and UL CA) | LTE_CA_Rel12_2UL-UEConTest | Rel-11 | Open
36.521-1 | 6.6.3.2A.3 | Spurious emission band UE co-existence for CA (intra-band non-contiguous DL CA and UL CA) | LTE_CA_Rel12_2UL-UEConTest | Rel-11 | Open
36.521-1 | 6.6.3.3A.2 | Additional spurious emissions for CA (inter-band DL CA and UL CA) | LTE_CA_Rel12_2UL-UEConTest | Rel-11 | Open
36.521-1 | 6.6.3.3A.3 | Additional spurious emissions for CA (intra-band non-contiguous DL CA and UL CA) | LTE_CA_Rel12_2UL-UEConTest | Rel-11 | Open
36.521-1 | 6.7A.2 | Transmit intermodulation for CA (inter-band DL CA and UL CA) | LTE_CA_Rel12_2UL-UEConTest | Rel-11 | Open
36.521-1 | 7.3A.6 | Reference sensitivity level for CA (inter-band DL CA and UL CA) | LTE_CA_Rel12_2UL-UEConTest | Rel-11 | Open
36.521-1 | 7.3A.7 | Reference sensitivity level for CA (intra-band non-contiguous DL CA and UL CA) | LTE_CA_Rel12_2UL-UEConTest | Rel-11 | Open
36.521-1 | 7.4A.6 | Maximum input level for CA (inter-band DL CA and UL CA) | LTE_CA_Rel12_2UL-UEConTest | Rel-11 | Open
36.521-1 | 7.4A.7 | Maximum input level for CA (intra-band non-contiguous DL CA and UL CA) | LTE_CA_Rel12_2UL-UEConTest | Rel-11 | Open
36.521-1 | 7.5A.6 | Adjacent Channel Selectivity (ACS) for CA (inter-band DL CA and UL CA) | LTE_CA_Rel12_2UL-UEConTest | Rel-11 | Open
36.521-1 | 7.5A.7 | Adjacent Channel Selectivity (ACS) for CA (intra-band non-contiguous DL CA and UL CA) | LTE_CA_Rel12_2UL-UEConTest | Rel-11 | Open
36.521-1 | 7.6.1A.6 | In-band blocking for CA (inter-band DL CA and UL CA) | LTE_CA_Rel12_2UL-UEConTest | Rel-11 | Open
36.521-1 | 7.6.1A.7 | In-band blocking for CA (intra-band non-contiguous DL CA and UL CA) | LTE_CA_Rel12_2UL-UEConTest | Rel-11 | Open
36.521-1 | 7.6.2A.6 | Out of-band blocking for CA (inter-band DL CA and UL CA) | LTE_CA_Rel12_2UL-UEConTest | Rel-11 | Open
36.521-1 | 7.6.2A.7 | Out of-band blocking for CA (intra-band non-contiguous DL CA and UL CA) | LTE_CA_Rel12_2UL-UEConTest | Rel-11 | Open
36.521-1 | 7.6.3A.6 | Narrow band blocking for CA (inter-band DL CA and UL CA) | LTE_CA_Rel12_2UL-UEConTest | Rel-11 | Open
36.521-1 | 7.6.3A.7 | Narrow band blocking for CA (intra-band non-contiguous DL CA and UL CA) | LTE_CA_Rel12_2UL-UEConTest | Rel-11 | Open
36.521-1 | 7.7A.6 | Spurious response for CA (inter-band DL CA and UL CA) | LTE_CA_Rel12_2UL-UEConTest | Rel-11 | Open
36.521-1 | 7.7A.7 | Spurious response for CA (intra-band non-contiguous DL CA and UL CA) | LTE_CA_Rel12_2UL-UEConTest | Rel-11 | Open
36.521-1 | 7.8.1A.6 | Wideband intermodulation for CA (inter-band DL CA and UL CA) | LTE_CA_Rel12_2UL-UEConTest | Rel-11 | Open
36.521-1 | 7.8.1A.7 | Wideband intermodulation for CA (intra-band non-contiguous DL CA and UL CA) | LTE_CA_Rel12_2UL-UEConTest | Rel-11 | Open
36.521-3 | 6.2.7 | E-UTRAN FDD - Non-Contention Based Random Access Test For SCell in sTAG | LTE_CA_Rel12_2UL-UEConTest | Rel-11 | Open
36.521-3 | 6.2.8 | E-UTRAN TDD - Non-Contention Based Random Access Test For SCell in sTAG | LTE_CA_Rel12_2UL-UEConTest | Rel-11 | Open
36.521-3 | 7.1.6 | E-UTRAN FDD - UE Transmit Timing Accuracy Tests for SCell in sTAG | LTE_CA_Rel12_2UL-UEConTest | Rel-11 | Open
36.521-3 | 7.1.7 | E-UTRAN TDD - UE Transmit Timing Accuracy Tests for SCell in sTAG | LTE_CA_Rel12_2UL-UEConTest | Rel-11 | Open
36.521-3 | 7.2.4 | E-UTRAN FDD - UE Timing Advance Adjustment Accuracy Test For SCell in sTAG | LTE_CA_Rel12_2UL-UEConTest | Rel-11 | Open
36.521-3 | 7.2.5 | E-UTRAN TDD - UE Timing Advance Adjustment Accuracy Test For SCell in sTAG | LTE_CA_Rel12_2UL-UEConTest | Rel-11 | Open
36.523-1 | 7.1.2.10.2 | CA / Random access procedure / SCell / Inter-band CA | LTE_CA_Rel12_2UL-UEConTest | Rel-11 | Open
36.523-1 | 7.1.2.10.3 | CA / Random access procedure / SCell / Intra-band non-Contiguous CA | LTE_CA_Rel12_2UL-UEConTest | Rel-11 | Open
36.523-1 | 7.1.2.11.2 | CA / Maintenance of uplink time alignment / Inter-band CA | LTE_CA_Rel12_2UL-UEConTest | Rel-11 | Open
36.523-1 | 7.1.2.11.3 | CA / Maintenance of uplink time alignment / Intra-band non-Contiguous CA | LTE_CA_Rel12_2UL-UEConTest | Rel-11 | Open
36.523-1 | 7.1.4.19.2 | CA / UE power headroom reporting / SCell activation and DL pathloss change reporting / Extended PHR / Inter-band CA | LTE_CA_Rel12_2UL-UEConTest | Rel-11 | Open
36.523-1 | 7.1.4.19.3 | CA / UE power headroom reporting / SCell activation and DL pathloss change reporting / Extended PHR / Intra-band non-Contiguous CA | LTE_CA_Rel12_2UL-UEConTest | Rel-11 | Open
36.523-1 | 7.1.4.20.2 | CA / Correct handling of MAC control information / Buffer status / Inter-band CA | LTE_CA_Rel12_2UL-UEConTest | Rel-11 | Open
36.523-1 | 7.1.4.20.3 | CA / Correct handling of MAC control information / Buffer status / Intra-band non-Contiguous CA | LTE_CA_Rel12_2UL-UEConTest | Rel-11 | Open
36.523-1 | 8.2.2.7.2 | CA / RRC connection reconfiguration / sTAG addition/modification/release / Success / Inter-band CA | LTE_CA_Rel12_2UL-UEConTest | Rel-11 | Open
36.523-1 | 8.2.2.7.3 | CA / RRC connection reconfiguration / sTAG addition/modification/release / Success / Intra-band non-Contiguous CA | LTE_CA_Rel12_2UL-UEConTest | Rel-11 | Open
36.521-1 | 7.3A.5 | Reference sensitivity level for CA (3DL CA without UL CA) | LTE_CA_Rel12_3DL-UEConTest | Rel-10, Rel-11 or Rel-12 | Closed at RAN#71
36.521-1 | 7.4A.5 | Maximum input level for CA (3DL CA without UL CA) | LTE_CA_Rel12_3DL-UEConTest | Rel-10, Rel-11 or Rel-12 | Closed at RAN#71
36.521-1 | 7.5A.5 | Adjacent Channel Selectivity (ACS) for CA (3DL CA without UL CA) | LTE_CA_Rel12_3DL-UEConTest | Rel-10, Rel-11 or Rel-12 | Closed at RAN#71
36.521-1 | 7.6.1A.5 | In-band blocking for CA (3DL CA without UL CA) | LTE_CA_Rel12_3DL-UEConTest | Rel-10, Rel-11 or Rel-12 | Closed at RAN#71
36.521-1 | 7.6.2A.5 | Out-of-band blocking for CA (3DL CA without UL CA) | LTE_CA_Rel12_3DL-UEConTest | Rel-10, Rel-11 or Rel-12 | Closed at RAN#71
36.521-1 | 7.6.3A.5 | Narrow band blocking for CA (3DL CA without UL CA) | LTE_CA_Rel12_3DL-UEConTest | Rel-10, Rel-11 or Rel-12 | Closed at RAN#71
36.521-1 | 7.7A.5 | Spurious response for CA (3DL CA without UL CA) | LTE_CA_Rel12_3DL-UEConTest | Rel-10, Rel-11 or Rel-12 | Closed at RAN#71
36.521-1 | 7.8.1A.5 | Wideband intermodulation for CA (3DL CA without UL CA) | LTE_CA_Rel12_3DL-UEConTest | Rel-10, Rel-11 or Rel-12 | Closed at RAN#71
36.521-1 | 8.2.1.1.1_A.2 | FDD PDSCH Single Antenna Port Performance for CA (3DL CA) | LTE_CA_Rel12_3DL-UEConTest | Rel-10 or Rel-11 | Closed at RAN#71
36.521-1 | 8.2.1.3.1_A.2 | FDD PDSCH Open Loop Spatial Multiplexing 2x2 for CA (3DL CA) | LTE_CA_Rel12_3DL-UEConTest | Rel-10 or Rel-11 | Closed at RAN#71
36.521-1 | 8.2.1.4.2_A.2 | FDD PDSCH Closed Loop Multi Layer Spatial Multiplexing 4x2 for CA (3DL CA) | LTE_CA_Rel12_3DL-UEConTest | Rel-10 or Rel-11 | Closed at RAN#71
36.521-1 | 8.2.2.1.1_A.2 | TDD PDSCH Single Antenna Port Performance for CA (3DL CA) | LTE_CA_Rel12_3DL-UEConTest | Rel-10 or Rel-11 | Closed at RAN#71
36.521-1 | 8.2.2.3.1_A.2 | TDD PDSCH Open Loop Spatial Multiplexing 2x2 for CA (3DL CA) | LTE_CA_Rel12_3DL-UEConTest | Rel-10 or Rel-11 | Closed at RAN#71
36.521-1 | 8.2.2.4.2_A.2 | TDD PDSCH Closed Loop Multi Layer Spatial Multiplexing 4x2 for CA (3DL CA) | LTE_CA_Rel12_3DL-UEConTest | Rel-10 or Rel-11 | Closed at RAN#71
36.521-1 | 8.7.1.1.A_2 | FDD Sustained data rate performance for CA (3DL CA) | LTE_CA_Rel12_3DL-UEConTest | Rel-10 or Rel-11 | Closed at RAN#71
36.521-1 | 8.7.2.1.A_2 | TDD Sustained data rate performance for CA (3DL CA) | LTE_CA_Rel12_3DL-UEConTest | Rel-10 or Rel-11 | Closed at RAN#71
36.521-1 | 9.6.1.1_A.2 | FDD CQI Reporting under AWGN conditions – PUCCH 1-0 for CA (3DL CA) | LTE_CA_Rel12_3DL-UEConTest | Rel-10 or Rel-11 | Closed at RAN#71
36.521-1 | 9.6.1.2_A.2 | TDD CQI Reporting under AWGN conditions – PUCCH 1-0 for CA (3DL CA) | LTE_CA_Rel12_3DL-UEConTest | Rel-10 or Rel-11 | Closed at RAN#71
36.521-3 | 8.16.27 | E-UTRAN TDD-FDD 3 DL CA Event Triggered Reporting under Deactivated SCells in Non-DRX with PCell in FDD | LTE_CA_Rel12_3DL-UEConTest | Rel-12 | Closed at RAN#71
36.521-3 | 8.16.28 | E-UTRAN TDD-FDD 3DL CA Event Triggered Reporting under Deactivated SCells in Non-DRX with PCell in TDD | LTE_CA_Rel12_3DL-UEConTest | Rel-12 | Closed at RAN#71
36.521-3 | 8.16.29 | 3DL FDD CA Event Triggered Reporting under Deactivated SCells in Non-DRX | LTE_CA_Rel12_3DL-UEConTest | Rel-10 or Rel-11 | Closed at RAN#71
36.521-3 | 8.16.30 | 3DL TDD CA Event Triggered Reporting under Deactivated SCells in Non-DRX | LTE_CA_Rel12_3DL-UEConTest | Rel-10 or Rel-11 | Closed at RAN#71
36.521-3 | 8.16.31 | E-UTRAN TDD-FDD 3DL CA Event Triggered Reporting on Deactivated SCell with PCell and SCell Interruptions in Non-DRX and with PCell in FDD | LTE_CA_Rel12_3DL-UEConTest | Rel-12 | Closed at RAN#71
36.521-3 | 8.16.32 | E-UTRAN TDD-FDD 3DL CA Event Triggered Reporting on Deactivated SCell with PCell and SCell Interruptions in Non-DRX and with PCell in TDD | LTE_CA_Rel12_3DL-UEConTest | Rel-12 | Closed at RAN#71
36.521-3 | 8.16.33 | E-UTRAN FDD 3DL CA Event Triggered Reporting on Deactivated SCell with PCell and SCell Interruptions in Non-DRX | LTE_CA_Rel12_3DL-UEConTest | Rel-10 or Rel-11 | Closed at RAN#71
36.521-3 | 8.16.34 | E-UTRAN TDD 3 DL CA Event Triggered Reporting on Deactivated SCell with PCell and SCell Interruptions in Non-DRX | LTE_CA_Rel12_3DL-UEConTest | Rel-10 or Rel-11 | Closed at RAN#71
36.521-3 | 8.16.35 | 3DL PCell in FDD CA Activation and Deactivation of Known SCell in Non-DRX | LTE_CA_Rel12_3DL-UEConTest | Rel-12 | Closed at RAN#71
36.521-3 | 8.16.36 | 3 DL PCell in TDD CA Activation and Deactivation of Known SCell in Non-DRX | LTE_CA_Rel12_3DL-UEConTest | Rel-12 | Closed at RAN#71
36.521-3 | 8.16.37 | 3DL FDD CA activation and deactivation of known SCell in non-DRX | LTE_CA_Rel12_3DL-UEConTest | Rel-10 or Rel-11 | Closed at RAN#71
36.521-3 | 8.16.38 | 3DL TDD CA activation and deactivation of known SCell in non-DRX | LTE_CA_Rel12_3DL-UEConTest | Rel-10 or Rel-11 | Closed at RAN#71
36.521-3 | 8.16.39 | E-UTRA TDD-FDD 3DL CA Activation and Deactivation of Unknown SCell in Non-DRX with PCell in FDD | LTE_CA_Rel12_3DL-UEConTest | Rel-12 | Closed at RAN#71
36.521-3 | 8.16.40 | E-UTRA TDD-FDD 3DL CA Activation and Deactivation of Unknown SCell in Non-DRX with PCell in TDD | LTE_CA_Rel12_3DL-UEConTest | Rel-12 | Closed at RAN#71
36.521-3 | 8.16.41 | 3DL FDD CA activation and deactivation of unknown SCell in non-DRX | LTE_CA_Rel12_3DL-UEConTest | Rel-10 or Rel-11 | Closed at RAN#71
36.521-3 | 8.16.42 | 3DL TDD CA activation and deactivation of unknown SCell in non-DRX | LTE_CA_Rel12_3DL-UEConTest | Rel-10 or Rel-11 | Closed at RAN#71
36.521-3 | 9.1.37 | 3DL PCell in FDD RSRP for E-UTRAN in Carrier Aggregation | LTE_CA_Rel12_3DL-UEConTest | Rel-12 | Closed at RAN#71
36.521-3 | 9.1.38 | 3DL PCell in TDD RSRP for E-UTRAN in Carrier Aggregation | LTE_CA_Rel12_3DL-UEConTest | Rel-12 | Closed at RAN#71
36.521-3 | 9.1.39 | 3DL FDD RSRP for E-UTRAN in Carrier Aggregation | LTE_CA_Rel12_3DL-UEConTest | Rel-10 or Rel-11 | Closed at RAN#71
36.521-3 | 9.1.39_1 | 3DL FDD Absolute RSRP for E-UTRAN in Carrier Aggregation (Rel‑12 and forward) | LTE_CA_Rel12_3DL-UEConTest | Rel-12 | Closed at RAN#71
36.521-3 | 9.1.40 | 3 DL TDD RSRP for E-UTRAN in Carrier Aggregation | LTE_CA_Rel12_3DL-UEConTest | Rel-10 or Rel-11 | Closed at RAN#71
36.521-3 | 9.1.40_1 | 3 DL TDD RSRP for E-UTRAN in Carrier Aggregation (Rel‑12 and forward) | LTE_CA_Rel12_3DL-UEConTest | Rel-12 | Closed at RAN#71
36.521-3 | 9.2.38 | 3 DL PCell in FDD RSRQ for E-UTRAN in Carrier Aggregation | LTE_CA_Rel12_3DL-UEConTest | Rel-12 | Closed at RAN#71
36.521-3 | 9.2.39 | 3 DL PCell in TDD RSRQ for E-UTRAN in Carrier Aggregation | LTE_CA_Rel12_3DL-UEConTest | Rel-12 | Closed at RAN#71
36.521-3 | 9.2.40 | 3 DL FDD RSRQ for E-UTRAN in Carrier Aggregation | LTE_CA_Rel12_3DL-UEConTest | Rel-10 or Rel-11 | Closed at RAN#71
36.521-3 | 9.2.41 | 3 DL TDD RSRQ for E-UTRAN in Carrier Aggregation | LTE_CA_Rel12_3DL-UEConTest | Rel-10 or Rel-11 | Closed at RAN#71
37.571-1 | 10.5 | E-UTRAN 3 DL FDD CA RSTD Measurement Reporting Delay Test Case | LTE_CA_Rel12_3DL-UEConTest | Rel-10 or Rel-11 | Closed at RAN#71
37.571-1 | 10.6 | E-UTRAN 3 DL TDD CA RSTD Measurement Reporting Delay Test Case | LTE_CA_Rel12_3DL-UEConTest | Rel-10 or Rel-11 | Closed at RAN#71
37.571-1 | 10.7 | E-UTRAN FDD RSTD Measurement Accuracy in 3DL Carrier Aggregation | LTE_CA_Rel12_3DL-UEConTest | Rel-10 or Rel-11 | Closed at RAN#71
37.571-1 | 10.8 | E-UTRAN TDD RSTD Measurement Accuracy in 3DL Carrier Aggregation | LTE_CA_Rel12_3DL-UEConTest | Rel-10 or Rel-11 | Closed at RAN#71
36.521-1 | 8.2.3.1.1.1 | TDD FDD CA PDSCH Single Antenna Port Performance for FDD Pcell (2DL CA) | LTE_CA_Rel12_3DL-UEConTest | Rel-12 | Closed at RAN#71
36.521-1 | 8.2.3.1.1.2 | TDD FDD CA PDSCH Single Antenna Port Performance for FDD PCell (3DL CA) | LTE_CA_Rel12_3DL-UEConTest | Rel-12 | Closed at RAN#71
36.521-1 | 8.2.3.1.2.1 | TDD FDD CA PDSCH Single Antenna Port Performance for TDD PCell(2DL CA) | LTE_CA_Rel12_3DL-UEConTest | Rel-12 | Closed at RAN#71
36.521-1 | 8.2.3.1.2.2 | TDD FDD CA PDSCH Single Antenna Port Performance for TDD PCell (3DL CA) | LTE_CA_Rel12_3DL-UEConTest | Rel-12 | Closed at RAN#71
36.521-1 | 8.2.3.2.1.1 | TDD FDD CA PDSCH Open Loop Spatial Multiplexing 2x2 for FDD PCell (2DL CA) | LTE_CA_Rel12_3DL-UEConTest | Rel-12 | Closed at RAN#71
36.521-1 | 8.2.3.2.1.2 | TDD FDD CA PDSCH Open Loop Spatial Multiplexing 2x2 for FDD PCell (3DL CA) | LTE_CA_Rel12_3DL-UEConTest | Rel-12 | Closed at RAN#71
36.521-1 | 8.2.3.2.1A | TDD FDD CA PDSCH Soft buffer management test for FDD PCell (2DL CA) | LTE_CA_Rel12_3DL-UEConTest | Rel-12 | Closed at RAN#71
36.521-1 | 8.2.3.2.2.1 | TDD FDD CA PDSCH Open Loop Spatial Multiplexing 2x2 for TDD PCell (2DL CA) | LTE_CA_Rel12_3DL-UEConTest | Rel-12 | Closed at RAN#71
36.521-1 | 8.2.3.2.2.2 | TDD FDD CA PDSCH Open Loop Spatial Multiplexing 2x2 for TDD PCell (3DL CA) | LTE_CA_Rel12_3DL-UEConTest | Rel-12 | Closed at RAN#71
36.521-1 | 8.2.3.2.2A | TDD FDD CA PDSCH Soft buffer management test for TDD PCell (2DL CA) | LTE_CA_Rel12_3DL-UEConTest | Rel-12 | Closed at RAN#71
36.521-1 | 8.2.3.3.1.1 | TDD FDD CA PDSCH Closed Loop Multi Layer Spatial Multiplexing 4x2 for FDD PCell (2DL CA) | LTE_CA_Rel12_3DL-UEConTest | Rel-12 | Closed at RAN#71
36.521-1 | 8.2.3.3.1.2 | TDD FDD CA PDSCH Closed Loop Multi Layer Spatial Multiplexing 4x2 for FDD PCell (3DL CA) | LTE_CA_Rel12_3DL-UEConTest | Rel-12 | Closed at RAN#71
36.521-1 | 8.2.3.3.2.1 | TDD FDD CA PDSCH Closed Loop Multi Layer Spatial Multiplexing 4x2 for TDD PCell (2DL CA) | LTE_CA_Rel12_3DL-UEConTest | Rel-12 | Closed at RAN#71
36.521-1 | 8.2.3.3.2.2 | TDD FDD CA PDSCH Closed Loop Multi Layer Spatial Multiplexing 4x2 for TDD PCell (3DL CA) | LTE_CA_Rel12_3DL-UEConTest | Rel-12 | Closed at RAN#71
36.521-1 | 8.7.5.1.1 | TDD FDD CA Sustained data rate performance for FDD PCell (2DL CA) | LTE_CA_Rel12_3DL-UEConTest | Rel-12 | Closed at RAN#71
36.521-1 | 8.7.5.1.2 | TDD FDD CA Sustained data rate performance for FDD PCell (3DL CA) | LTE_CA_Rel12_3DL-UEConTest | Rel-12 | Closed at RAN#71
36.521-1 | 8.7.5.2.1 | TDD FDD CA Sustained data rate performance for TDD PCell (2DL CA) | LTE_CA_Rel12_3DL-UEConTest | Rel-12 | Closed at RAN#71
36.521-1 | 8.7.5.2.2 | TDD FDD CA Sustained data rate performance for TDD PCell (3DL CA) | LTE_CA_Rel12_3DL-UEConTest | Rel-12 | Closed at RAN#71
36.521-1 | 9.6.1.3.1 | TDD FDD CA CQI Reporting under AWGN conditions – PUCCH 1-0 for FDD PCell (2DL CA) | LTE_CA_Rel12_3DL-UEConTest | Rel-12 | Closed at RAN#71
36.521-1 | 9.6.1.3.2 | TDD FDD CA CQI Reporting under AWGN conditions – PUCCH 1-0 for FDD PCell (3DL CA) | LTE_CA_Rel12_3DL-UEConTest | Rel-12 | Closed at RAN#71
36.521-1 | 9.6.1.4.1 | TDD FDD CA CQI Reporting under AWGN conditions – PUCCH 1-0 for TDD PCell (2DL CA) | LTE_CA_Rel12_3DL-UEConTest | Rel-12 | Closed at RAN#71
36.521-1 | 9.6.1.4.2 | TDD FDD CA CQI Reporting under AWGN conditions – PUCCH 1-0 for TDD PCell (3DL CA) | LTE_CA_Rel12_3DL-UEConTest | Rel-12 | Closed at RAN#71
36.521-3 | 8.16.23 | E-UTRAN TDD-FDD CA event triggered reporting under deactivated SCell in non-DRX with PCell in FDD | LTE_CA_Rel12_3DL-UEConTest | Rel-12 | Closed at RAN#71
36.521-3 | 8.16.24 | E-UTRAN TDD-FDD CA event triggered reporting under deactivated SCell in non-DRX with PCell in TDD | LTE_CA_Rel12_3DL-UEConTest | Rel-12 | Closed at RAN#71
36.521-3 | 8.16.25 | E-UTRAN TDD-FDD CA event triggered reporting on deactivated SCell with PCell interruption in non-DRX with PCell in FDD | LTE_CA_Rel12_3DL-UEConTest | Rel-12 | Closed at RAN#71
36.521-3 | 8.16.26 | E-UTRAN TDD-FDD CA event triggered reporting on deactivated SCell with PCell interruption in non-DRX with PCell in TDD | LTE_CA_Rel12_3DL-UEConTest | Rel-12 | Closed at RAN#71
36.521-3 | 9.2.25.1 | Absolute RSRQ Accuracy for E-UTRAN TDD-FDD Carrier Aggregation with PCell in FDD | LTE_CA_Rel12_3DL-UEConTest | Rel-12 | Closed at RAN#71
36.521-3 | 9.2.25.2 | Relative RSRQ Accuracy for E-UTRAN TDD-FDD Carrier Aggregation with PCell in FDD | LTE_CA_Rel12_3DL-UEConTest | Rel-12 | Closed at RAN#71
36.521-3 | 9.2.26.1 | Absolute RSRQ Accuracy for E-UTRAN TDD-FDD Carrier Aggregation with PCell in TDD | LTE_CA_Rel12_3DL-UEConTest | Rel-12 | Closed at RAN#71
36.521-3 | 9.2.26.2 | Relative RSRQ Accuracy for E-UTRAN TDD-FDD Carrier Aggregation with PCell in TDD | LTE_CA_Rel12_3DL-UEConTest | Rel-12 | Closed at RAN#71
36.523-1 | 7.1.2.11.4 | FDD-TDD CA / Maintenance of uplink time alignment / Multiple TA | LTE_CA_Rel12_3DL-UEConTest | Rel-12 | Closed at RAN#71
36.523-1 | 7.1.3.11.4 | FDD-TDD CA / Correct HARQ process handling / DCCH and DTCH / FDD PCell and TDD SCell | LTE_CA_Rel12_3DL-UEConTest | Rel-12 | Closed at RAN#71
36.523-1 | 7.1.3.11.5 | FDD-TDD CA / Correct HARQ process handling / DCCH and DTCH / TDD PCell and FDD SCell | LTE_CA_Rel12_3DL-UEConTest | Rel-12 | Closed at RAN#71
36.523-1 | 7.1.4.25.1 | FDD-TDD CA / Correct HARQ process handling / PUSCH / FDD PCell and TDD SCell | LTE_CA_Rel12_3DL-UEConTest | Rel-12 | Closed at RAN#71
36.523-1 | 7.1.4.25.2 | FDD-TDD CA / Correct HARQ process handling / PUSCH / TDD PCell and FDD SCell | LTE_CA_Rel12_3DL-UEConTest | Rel-12 | Closed at RAN#71
34.114 | 5.5 | Total Radiated Power (TRP) for FDD UE using LME | UEAnt_FSTest-UEConTest | Rel-11 | Open
34.114 | 5.6 | Total Radiated Power (TRP) for GSM MS using LME | UEAnt_FSTest-UEConTest | Rel-11 | Open
34.114 | 5.7 | Total Radiated Power (TRP) for TDD UE using LME | UEAnt_FSTest-UEConTest | Rel-11 | Open
34.114 | 5.8 | Total Radiated Power (TRP) for FDD UE using LEE | UEAnt_FSTest-UEConTest | Rel-11 | Open
34.114 | 5.9 | Total Radiated Power (TRP) for GSM MS using LEE | UEAnt_FSTest-UEConTest | Rel-11 | Open
34.114 | 5.10 | Total Radiated Power (TRP) for TDD UE using LEE | UEAnt_FSTest-UEConTest | Rel-11 | Open
34.114 | 6.5 | Total Radiated Sensitivity (TRS) for FDD UE using LME | UEAnt_FSTest-UEConTest | Rel-11 | Open
34.114 | 6.6 | Total Radiated Sensitivity (TRS) for GSM MS using LME | UEAnt_FSTest-UEConTest | Rel-11 | Open
34.114 | 6.7 | Total Radiated Sensitivity (TRS) for TDD UE using LME | UEAnt_FSTest-UEConTest | Rel-11 | Open
34.114 | 6.8 | Total Radiated Sensitivity (TRS) for FDD UE using LEE | UEAnt_FSTest-UEConTest | Rel-11 | Open
34.114 | 6.9 | Total Radiated Sensitivity (TRS) for GSM MS using LEE | UEAnt_FSTest-UEConTest | Rel-11 | Open
34.114 | 6.10 | Total Radiated Sensitivity (TRS) for TDD UE using LEE | UEAnt_FSTest-UEConTest | Rel-11 | Open
37.544 | 6.1.1 | Total Radiated Power (TRP) for UTRA FDD using Head Phantom | LTE_UTRA_TRP_TRS-UEConTest | Rel-13 | Open
37.544 | 6.1.2 | Total Radiated Power (TRP) for UTRA LCR TDD using Head Phantom | LTE_UTRA_TRP_TRS-UEConTest | Rel-13 | Open
37.544 | 6.1.3 | Total Radiated Power (TRP) for UTRA FDD using Head and Hand Phantom | LTE_UTRA_TRP_TRS-UEConTest | Rel-13 | Open
37.544 | 6.1.4 | Total Radiated Power (TRP) for UTRA LCR TDD using Head and Hand Phantom | LTE_UTRA_TRP_TRS-UEConTest | Rel-13 | Open
37.544 | 6.1.5 | Total Radiated Power (TRP) for E-UTRA FDD using Head and Hand Phantom | LTE_UTRA_TRP_TRS-UEConTest | Rel-13 | Open
37.544 | 6.1.6 | Total Radiated Power (TRP) for E-UTRA TDD using Head and Hand Phantom | LTE_UTRA_TRP_TRS-UEConTest | Rel-13 | Open
37.544 | 6.1.7 | Total Radiated Power (TRP) for UTRA FDD using Browsing Mode | LTE_UTRA_TRP_TRS-UEConTest | Rel-13 | Open
37.544 | 6.1.8 | Total Radiated Power (TRP) for UTRA LCR TDD using Browsing Mode | LTE_UTRA_TRP_TRS-UEConTest | Rel-13 | Open
37.544 | 6.1.9 | Total Radiated Power (TRP) for E-UTRA FDD using Browsing Mode | LTE_UTRA_TRP_TRS-UEConTest | Rel-13 | Open
37.544 | 6.1.10 | Total Radiated Power (TRP) for E-UTRA TDD using Browsing Mode | LTE_UTRA_TRP_TRS-UEConTest | Rel-13 | Open
37.544 | 6.2.1 | Total Radiated Power (TRP) for UTRA FDD using LME | LTE_UTRA_TRP_TRS-UEConTest | Rel-13 | Open
37.544 | 6.2.2 | Total Radiated Power (TRP) for UTRA LCR TDD using LME | LTE_UTRA_TRP_TRS-UEConTest | Rel-13 | Open
37.544 | 6.2.3 | Total Radiated Power (TRP) for E-UTRA FDD using LME | LTE_UTRA_TRP_TRS-UEConTest | Rel-13 | Open
37.544 | 6.2.4 | Total Radiated Power (TRP) for E-UTRA TDD using LME | LTE_UTRA_TRP_TRS-UEConTest | Rel-13 | Open
37.544 | 6.3.1 | Total Radiated Power (TRP) for UTRA FDD using LEE | LTE_UTRA_TRP_TRS-UEConTest | Rel-13 | Open
37.544 | 6.3.2 | Total Radiated Power (TRP) for UTRA LCR TDD using LEE | LTE_UTRA_TRP_TRS-UEConTest | Rel-13 | Open
37.544 | 6.3.3 | Total Radiated Power (TRP) for E-UTRA FDD using LEE | LTE_UTRA_TRP_TRS-UEConTest | Rel-13 | Open
37.544 | 6.3.4 | Total Radiated Power (TRP) for E-UTRA TDD using LEE | LTE_UTRA_TRP_TRS-UEConTest | Rel-13 | Open
37.544 | 7.1.1 | Total Radiated Sensitivity (TRS) for UTRA FDD using Head Phantom | LTE_UTRA_TRP_TRS-UEConTest | Rel-13 | Open
37.544 | 7.1.2 | Total Radiated Sensitivity (TRS) for UTRA LCR TDD using Head Phantom | LTE_UTRA_TRP_TRS-UEConTest | Rel-13 | Open
37.544 | 7.1.3 | Total Radiated Sensitivity (TRS) for UTRA FDD using Head and Hand Phantom | LTE_UTRA_TRP_TRS-UEConTest | Rel-13 | Open
37.544 | 7.1.4 | Total Radiated Sensitivity (TRS) for UTRA LCR TDD using Head and Hand Phantom | LTE_UTRA_TRP_TRS-UEConTest | Rel-13 | Open
37.544 | 7.1.5 | Total Radiated Sensitivity (TRS) for E-UTRA FDD Head and Hand Phantom | LTE_UTRA_TRP_TRS-UEConTest | Rel-13 | Open
37.544 | 7.1.6 | Total Radiated Sensitivity (TRS) for E-UTRA TDD using Head and Hand Phantom | LTE_UTRA_TRP_TRS-UEConTest | Rel-13 | Open
37.544 | 7.1.7 | Total Radiated Sensitivity (TRS) for UTRA FDD using Browsing Mode | LTE_UTRA_TRP_TRS-UEConTest | Rel-13 | Open
37.544 | 7.1.8 | Total Radiated Sensitivity (TRS) for UTRA LCR TDD using Browsing Mode | LTE_UTRA_TRP_TRS-UEConTest | Rel-13 | Open
37.544 | 7.1.9 | Total Radiated Sensitivity (TRS) for E-UTRA FDD using Browsing Mode | LTE_UTRA_TRP_TRS-UEConTest | Rel-13 | Open
37.544 | 7.1.10 | Total Radiated Sensitivity (TRS) for E-UTRA TDD using Browsing Mode | LTE_UTRA_TRP_TRS-UEConTest | Rel-13 | Open
37.544 | 7.2.1 | Total Radiated Sensitivity (TRS) for UTRA FDD using LME | LTE_UTRA_TRP_TRS-UEConTest | Rel-13 | Open
37.544 | 7.2.2 | Total Radiated Sensitivity (TRS) for UTRA LCR TDD using LME | LTE_UTRA_TRP_TRS-UEConTest | Rel-13 | Open
37.544 | 7.2.3 | Total Radiated Sensitivity (TRS) for E-UTRA FDD using LME | LTE_UTRA_TRP_TRS-UEConTest | Rel-13 | Open
37.544 | 7.2.4 | Total Radiated Sensitivity (TRS) for E-UTRA TDD using LME | LTE_UTRA_TRP_TRS-UEConTest | Rel-13 | Open
37.544 | 7.3.1 | Total Radiated Sensitivity (TRS) for UTRA FDD using LEE | LTE_UTRA_TRP_TRS-UEConTest | Rel-13 | Open
37.544 | 7.3.2 | Total Radiated Sensitivity (TRS) for UTRA LCR TDD using LEE | LTE_UTRA_TRP_TRS-UEConTest | Rel-13 | Open
37.544 | 7.3.3 | Total Radiated Sensitivity (TRS) for E-UTRA FDD using LEE | LTE_UTRA_TRP_TRS-UEConTest | Rel-13 | Open
37.544 | 7.3.4 | Total Radiated Sensitivity (TRS) for E-UTRA TDD using LEE | LTE_UTRA_TRP_TRS-UEConTest | Rel-13 | Open
36.523-1 | 7.1.4.23 | Correct HARQ process handling / TTI bundling with enhanced HARQ pattern | Cov_Enh_LTE-UEConTest | Rel-12 | Open
36.523-1 | 7.1.4.24 | Correct HARQ process handling / TTI bundling without resource allocation restriction | Cov_Enh_LTE-UEConTest | Rel-12 | Open
36.523-1 | 6.5.1 | WLAN Offload / Cell Selection / EUTRA RRC_Idle to/from WLAN (Qrxlevmeas, BeaconRSSI, WLAN identifier no match/match) | UTRA_LTE_WLAN_interw-UEConTest | Rel-12 | Closed at RAN#71
36.523-1 | 6.5.2 | WLAN Offload / Cell Selection / EUTRA RRC_Idle to/from WLAN (Qrxlevmeas, BackhaulRateDlWLAN) | UTRA_LTE_WLAN_interw-UEConTest | Rel-12 | Closed at RAN#71
36.523-1 | 6.5.3 | WLAN Offload / Cell Selection / EUTRA RRC_Idle to/from WLAN (Qqualmeas, BackhaulRateUlWLAN) | UTRA_LTE_WLAN_interw-UEConTest | Rel-12 | Closed at RAN#71
36.523-1 | 6.5.4 | WLAN Offload / Cell Selection / EUTRA RRC_Idle to/from WLAN (Qqualmeas, ChannelUtilizationWLAN) | UTRA_LTE_WLAN_interw-UEConTest | Rel-12 | Closed at RAN#71
36.523-1 | 6.5.5 | WLAN offload / Cell selection / EUTRA RRC_Idle to/from WLAN (ANDSF and RAN rules co-existence) | UTRA_LTE_WLAN_interw-UEConTest | Rel-12 | Closed at RAN#71
36.523-1 | 8.4.8.1 | WLAN Offload / Offload Success / EUTRA RRC_Connected to/from WLAN (Qrxlevmeas, BackhaulRateUlWLAN) | UTRA_LTE_WLAN_interw-UEConTest | Rel-12 | Closed at RAN#71
36.523-1 | 8.4.8.2 | WLAN Offload / Offload Success / EUTRA RRC_Connected to/from WLAN (Qrxlevmeas , ChannelUtilizationWLAN) | UTRA_LTE_WLAN_interw-UEConTest | Rel-12 | Closed at RAN#71
36.523-1 | 8.4.8.3 | WLAN Offload / Offload Success / EUTRA RRC_Connected to/from WLAN (Qqualmeas, BeaconRSSI) | UTRA_LTE_WLAN_interw-UEConTest | Rel-12 | Closed at RAN#71
36.523-1 | 8.4.8.4 | WLAN Offload / Offload Success / EUTRA RRC_Connected to/from WLAN (Qqualmeas, BackhaulRateDlWLAN)/CA | UTRA_LTE_WLAN_interw-UEConTest | Rel-12 | Closed at RAN#71
36.523-1 | 8.4.8.5 | WLAN Offload / T350 expiry | UTRA_LTE_WLAN_interw-UEConTest | Rel-12 | Closed at RAN#71
36.523-1 | 8.4.8.6 | WLAN Offload / Offload Success / EUTRA RRC_Connected to/from WLAN (ANDSF and RAN rules co-existence) | UTRA_LTE_WLAN_interw-UEConTest | Rel-12 | Closed at RAN#71
34.123-1 | 6.4.1 | WLAN Offload / Cell Selection / UTRA RRC_Idle to/from WLAN (Qrxlevmeas, BeaconRSSI) | UTRA_LTE_WLAN_interw-UEConTest | Rel-12 | Closed at RAN#71
34.123-1 | 6.4.2 | WLAN Offload / Cell Selection / UTRA RRC_Idle to/from WLAN (Qrxlevmeas, BackhaulRateDlWLAN, WLAN identifier no match/match) | UTRA_LTE_WLAN_interw-UEConTest | Rel-12 | Closed at RAN#71
34.123-1 | 6.4.3 | WLAN Offload / Cell Selection / UTRA RRC_Idle to/from WLAN (Qqualmeas, BackhaulRateUlWLAN) | UTRA_LTE_WLAN_interw-UEConTest | Rel-12 | Closed at RAN#71
34.123-1 | 6.4.4 | WLAN Offload / Cell Selection / UTRA RRC_Idle to/from WLAN (Qqualmeas, ChannelUtilizationWLAN) | UTRA_LTE_WLAN_interw-UEConTest | Rel-12 | Closed at RAN#71
34.123-1 | 8.2.10.1 | WLAN Offload / Offload Success / UTRA RRC_Connected to/from WLAN (RSRPmeas, BackhaulRateUlWLAN) | UTRA_LTE_WLAN_interw-UEConTest | Rel-12 | Closed at RAN#71
34.123-1 | 8.2.10.2 | WLAN Offload / Offload Success / UTRA RRC_Connected to/from WLAN (RSRPmeas, ChannelUtilizationWLAN) | UTRA_LTE_WLAN_interw-UEConTest | Rel-12 | Closed at RAN#71
34.123-1 | 8.2.10.3 | WLAN Offload / Offload Success / UTRA RRC_Connected to/from WLAN (RSRQmeas, BeaconRSSI, WLAN identifier no match/match) | UTRA_LTE_WLAN_interw-UEConTest | Rel-12 | Closed at RAN#71
34.123-1 | 8.2.10.4 | WLAN Offload / Offload Success / UTRA RRC_Connected to/from WLAN (RSRQmeas, BackhaulRateDlWLAN) | UTRA_LTE_WLAN_interw-UEConTest | Rel-12 | Closed at RAN#71
34.123-1 | 8.2.10.5 | WLAN Offload / T330 expiry | UTRA_LTE_WLAN_interw-UEConTest | Rel-12 | Closed at RAN#71
34.123-1 | 8.2.10.7 | WLAN Offload / Offload Success / UTRA RRC_Connected to/from WLAN (ANDSF and RAN rules co-existence) | UTRA_LTE_WLAN_interw-UEConTest | Rel-12 | Closed at RAN#71
36.521-1 | 9.3.7.1 | FDD CQI Reporting under fading conditions – PUSCH 3-2 for eDL MIMO Enhancement | LTE_eDL_MIMO_enh-UEConTest | Rel-12 | Closed at RAN#71
36.521-1 | 9.3.7.2 | TDD CQI Reporting under fading conditions – PUSCH 3-2 for eDL MIMO Enhancement | LTE_eDL_MIMO_enh-UEConTest | Rel-12 | Closed at RAN#71
36.521-1 | 9.4.1.4.1 | FDD PMI Reporting with 4Tx enhanced Codebook – PUCCH 1-1 (Single PMI) for eDL MIMO Enhancement | LTE_eDL_MIMO_enh-UEConTest | Rel-12 | Closed at RAN#71
36.521-1 | 9.4.1.4.2 | TDD PMI Reporting with 4Tx enhanced Codebook – PUCCH 1-1 (Single PMI) for eDL MIMO Enhancement | LTE_eDL_MIMO_enh-UEConTest | Rel-12 | Closed at RAN#71
36.521-1 | 9.4.2.3.3 | FDD PMI Reporting with 4Txenhanced codebook – PUSCH1-2 (Multiple PMI) for eDL MIMO Enhancement | LTE_eDL_MIMO_enh-UEConTest | Rel-12 | Closed at RAN#71
36.521-1 | 9.4.2.3.4 | TDD PMI Reporting with 4Txenhanced codebook – PUSCH1-2 (Multiple PMI) for eDL MIMO Enhancement | LTE_eDL_MIMO_enh-UEConTest | Rel-12 | Closed at RAN#71
36.521-1 | 5.2D | Operating bands for ProSe | LTE_D2D_Prox-UEConTest | Rel-12 | Open
36.521-1 | 5.4.2D | Channel bandwidth for ProSe | LTE_D2D_Prox-UEConTest | Rel-12 | Open
36.521-1 | 6.2.3D.1 | Maximum Power Reduction (MPR) for ProSe Direct Discovery | LTE_D2D_Prox-UEConTest | Rel-12 | Open
36.521-1 | 6.2.3D.2 | Maximum Power Reduction (MPR) for ProSe Direct Communication | LTE_D2D_Prox-UEConTest | Rel-12 | Open
36.521-1 | 6.2.4D.1 | Additional Maximum Power Reduction (A-MPR) for ProSe Direct Discovery | LTE_D2D_Prox-UEConTest | Rel-12 | Open
36.521-1 | 6.2.4D.2 | Additional Maximum Power Reduction (A-MPR) for ProSe Direct Communication | LTE_D2D_Prox-UEConTest | Rel-12 | Open
36.521-1 | 6.2.5D.1 | Configured UE transmitted Output Power for ProSe Direct Discovery | LTE_D2D_Prox-UEConTest | Rel-12 | Open
36.521-1 | 6.2.5D.2 | Configured UE transmitted Output Power for ProSe Direct Communication | LTE_D2D_Prox-UEConTest | Rel-12 | Open
36.521-1 | 6.3.3D.1 | UE Transmit OFF power for ProSe Direct Discovery | LTE_D2D_Prox-UEConTest | Rel-12 | Open
36.521-1 | 6.3.3D.2 | UE Transmit OFF power for ProSe Direct Communication | LTE_D2D_Prox-UEConTest | Rel-12 | Open
36.521-1 | 6.3.4D.1.1 | General ON/OFF time mask for ProSe Direct Discovery | LTE_D2D_Prox-UEConTest | Rel-12 | Open
36.521-1 | 6.3.4D.1.2 | General ON/OFF time mask for ProSe Direct Communication | LTE_D2D_Prox-UEConTest | Rel-12 | Open
36.521-1 | 6.3.4D.2.1 | PSSS/SSSS time mask for ProSe Direct Discovery | LTE_D2D_Prox-UEConTest | Rel-12 | Open
36.521-1 | 6.3.4D.2.2 | PSSS/SSSS time mask for ProSe Direct Communication | LTE_D2D_Prox-UEConTest | Rel-12 | Open
36.521-1 | 6.3.5D.1.1 | Power Control Absolute power tolerance for ProSe Direct Discovery | LTE_D2D_Prox-UEConTest | Rel-12 | Open
36.521-1 | 6.3.5D.1.2 | Power Control Absolute power tolerance for ProSe Direct Communication | LTE_D2D_Prox-UEConTest | Rel-12 | Open
36.521-1 | 6.5.1D.1 | Error Vector Magnitude (EVM) for ProSe Direct Discovery | LTE_D2D_Prox-UEConTest | Rel-12 | Open
36.521-1 | 6.5.1D.2 | Error Vector Magnitude (EVM) for ProSe Direct Communication | LTE_D2D_Prox-UEConTest | Rel-12 | Open
36.521-1 | 6.5.2D.2.1 | Carrier leakage for ProSe Direct Discovery | LTE_D2D_Prox-UEConTest | Rel-12 | Open
36.521-1 | 6.5.2D.2.2 | Carrier leakage for ProSe Direct Communication | LTE_D2D_Prox-UEConTest | Rel-12 | Open
36.521-1 | 6.5.2D.3.1 | In-band emissions for non allocated RB for ProSe Direct Discovery | LTE_D2D_Prox-UEConTest | Rel-12 | Open
36.521-1 | 6.5.2D.3.2 | In-band emissions for non allocated RB for ProSe Direct Communication | LTE_D2D_Prox-UEConTest | Rel-12 | Open
36.521-1 | 6.5.2D.4.1 | EVM equalizer spectrum flatness for ProSe Direct Discovery | LTE_D2D_Prox-UEConTest | Rel-12 | Open
36.521-1 | 6.5.2D.4.2 | EVM equalizer spectrum flatness for ProSe Direct Communication | LTE_D2D_Prox-UEConTest | Rel-12 | Open
36.521-1 | 7.3D.1 | Reference sensitivity level for ProSe Direct Discovery | LTE_D2D_Prox-UEConTest | Rel-12 | Open
36.521-1 | 7.3D.2 | Reference sensitivity level for ProSe Direct Communication | LTE_D2D_Prox-UEConTest | Rel-12 | Open
36.521-1 | 7.4D.1 | Maximum input level for ProSe Direct Discovery | LTE_D2D_Prox-UEConTest | Rel-12 | Open
36.521-1 | 7.4D.2 | Maximum input level for ProSe Direct Communication | LTE_D2D_Prox-UEConTest | Rel-12 | Open
36.521-1 | 7.5D.1 | Adjacent channel selectivity (ACS) for ProSe Direct Discovery | LTE_D2D_Prox-UEConTest | Rel-12 | Open
36.521-1 | 7.5D.2 | Adjacent channel selectivity (ACS) for ProSe Direct Communication | LTE_D2D_Prox-UEConTest | Rel-12 | Open
36.521-1 | 7.6.1D.1 | In-band blocking for ProSe Direct Discovery | LTE_D2D_Prox-UEConTest | Rel-12 | Open
36.521-1 | 7.6.1D.2 | In-band blocking for ProSe Direct Communication | LTE_D2D_Prox-UEConTest | Rel-12 | Open
36.521-1 | 7.6.2D.1 | Out-of-band blocking for ProSe Direct Discovery | LTE_D2D_Prox-UEConTest | Rel-12 | Open
36.521-1 | 7.6.2D.2 | Out-of-band blocking for ProSe Direct Communication | LTE_D2D_Prox-UEConTest | Rel-12 | Open
36.521-1 | 7.6.3D.1 | Narrow band blocking for ProSe Direct Discovery | LTE_D2D_Prox-UEConTest | Rel-12 | Open
36.521-1 | 7.6.3D.2 | Narrow band blocking for ProSe Direct Communication | LTE_D2D_Prox-UEConTest | Rel-12 | Open
36.521-1 | 7.7D.1 | Spurious response for ProSe Direct Discovery | LTE_D2D_Prox-UEConTest | Rel-12 | Open
36.521-1 | 7.7D.2 | Spurious response for ProSe Direct Communication | LTE_D2D_Prox-UEConTest | Rel-12 | Open
36.521-1 | 7.8.1D.1 | Wide band Intermodulation for ProSe Direct Discovery | LTE_D2D_Prox-UEConTest | Rel-12 | Open
36.521-1 | 7.8.1D.2 | Wide band Intermodulation for ProSe Direct Communication | LTE_D2D_Prox-UEConTest | Rel-12 | Open
36.523-1 | 8.8.1.1 | Successful Reception and Transmission/ProSe Direct Communication | LTE_D2D_Prox-UEConTest | Rel-12 | Open
36.523-1 | 8.8.2.1 | Successful Reception and Transmission/ProSe Direct Discovery | LTE_D2D_Prox-UEConTest | Rel-12 | Open
36.523-1 | 8.8.1.2 | Direct Communication in RRC Connected State | LTE_D2D_Prox-UEConTest | Rel-12 | Open
36.523-1 | 8.8.2.2 | Direct Discovery in RRC Connected State | LTE_D2D_Prox-UEConTest | Rel-12 | Open
36.523-1 | 8.8.1.3 | RRC Reconfiguration/Direct Communication | LTE_D2D_Prox-UEConTest | Rel-12 | Open
36.523-1 | 8.8.2.3 | RRC Reconfiguration/Direct Discovery | LTE_D2D_Prox-UEConTest | Rel-12 | Open
36.523-1 | 8.8.1.4 | Successful Acceptance/Rejection of Direct Communication announcements | LTE_D2D_Prox-UEConTest | Rel-12 | Open
36.523-1 | 8.8.2.4 | Successful Acceptance/Rejection of Direct Discovery announcements | LTE_D2D_Prox-UEConTest | Rel-12 | Open
36.523-1 | 8.8.1.5 | Successful monitoring for SyncRef UE/Direct Communication | LTE_D2D_Prox-UEConTest | Rel-12 | Open
36.523-1 | 8.8.2.5 | Successful monitoring for SyncRef UE/Direct Discovery | LTE_D2D_Prox-UEConTest | Rel-12 | Open
36.523-1 | 19.2.1 | Successful Announce Request Procedure/Direct Discovery | LTE_D2D_Prox-UEConTest | Rel-12 | Open
36.523-1 | 19.2.2 | Successful Monitor Request Procedure/Direct Discovery | LTE_D2D_Prox-UEConTest | Rel-12 | Open
36.523-1 | 19.2.3 | Successful Match Report Procedure/Direct Discovery | LTE_D2D_Prox-UEConTest | Rel-12 | Open
36.523-1 | 19.1.1 | Successful ProSe Direct Communication/ Out of E-UTRAN Coverage | LTE_D2D_Prox-UEConTest | Rel-12 | Open
36.523-1 | 19.1.2 | Successful ProSe Direct Communication/Limited Service state | LTE_D2D_Prox-UEConTest | Rel-12 | Open
36.523-1 | 19.1.3 | Direct Communication/ Out of E-UTRAN Coverage or Other Radio Resources than Serving Cell/ Successful Radio Parameter Selection | LTE_D2D_Prox-UEConTest | Rel-12 | Open
36.523-1 | 19.1.4 | Direct Communication/ Out of E-UTRAN Coverage/Geographical Area/ Successful Radio Parameter Selection | LTE_D2D_Prox-UEConTest | Rel-12 | Open
36.523-1 | 19.1.5 | Direct Communication/ Out of E-UTRAN Coverage or Other Radio Resources than Serving Cell | LTE_D2D_Prox-UEConTest | Rel-12 | Open
36.523-1 | 19.2.4 | Successful EPC-LEVEL ProSe Discovery | LTE_D2D_Prox-UEConTest | Rel-12 | Open
36.523-1 | 19.2.5 | EPC-LEVEL ProSe Discovery/ Successful Initiation of UE Registration Procedure | LTE_D2D_Prox-UEConTest | Rel-12 | Open
36.523-1 | 19.2.6 | EPC-LEVEL ProSe Discovery/ Successful Completion of UE Registration Procedure | LTE_D2D_Prox-UEConTest | Rel-12 | Open
36.523-1 | 19.2.7 | EPC-LEVEL ProSe Discovery/ Successful Initiation Application Registration Request | LTE_D2D_Prox-UEConTest | Rel-12 | Open
36.523-1 | 19.2.8 | EPC-LEVEL ProSe Discovery/ Successful Completion of Application Registration Procedure | LTE_D2D_Prox-UEConTest | Rel-12 | Open
36.523-1 | 19.2.9 | EPC-LEVEL ProSe Discovery/ Successful Initiation of Proximity Request Procedure | LTE_D2D_Prox-UEConTest | Rel-12 | Open
36.523-1 | 19.2.10 | EPC-LEVEL ProSe Discovery/ Successful Completion of Proximity Request Procedure | LTE_D2D_Prox-UEConTest | Rel-12 | Open
36.523-1 | 19.2.11 | EPC-LEVEL ProSe Discovery/ Successful Completion of Proximity Alert Procedure | LTE_D2D_Prox-UEConTest | Rel-12 | Open
36.523-1 | 19.2.12 | EPC-LEVEL ProSe Discovery/ Successful Initiation and Completion of the UE-Initiated UE Deregistration Procedure | LTE_D2D_Prox-UEConTest | Rel-12 | Open
36.523-1 | 19.2.13 | EPC-LEVEL ProSe Discovery/ Successful Processing of Network-Initiated UE Deregistration Request | LTE_D2D_Prox-UEConTest | Rel-12 | Open
36.523-1 | 19.2.14 | EPC-LEVEL ProSe Discovery/ Successful Initiation of Proximity Request Cancellation Procedure | LTE_D2D_Prox-UEConTest | Rel-12 | Open
36.523-1 | 19.2.15 | EPC-LEVEL ProSe Discovery/ Successful Handling of ProSe Initiated Proximity Request Cancellation Procedure | LTE_D2D_Prox-UEConTest | Rel-12 | Open
36.523-1 | 19.2.16 | EPC-LEVEL ProSe Discovery/ Successful Processing of Proximity Request Validation Procedure | LTE_D2D_Prox-UEConTest | Rel-12 | Open
36.523-1 | 19.2.17 | EPC-LEVEL ProSe Discovery/ Abnormal Cases/ Transmission Failure Indication | LTE_D2D_Prox-UEConTest | Rel-12 | Open
36.523-1 | 19.2.18 | EPC-LEVEL ProSe Discovery/ Abnormal Cases/ No Response from ProSe Function | LTE_D2D_Prox-UEConTest | Rel-12 | Open
36.523-1 | 19.1.6 | Security Aspects/ ProSe Direct Communication/ Correct Counting and Wrapping | LTE_D2D_Prox-UEConTest | Rel-12 | Open
36.523-1 | 19.1.7 | Security Aspects/ ProSe Direct Communication/ release of PDN Connection used to receive MIKEY Messages | LTE_D2D_Prox-UEConTest | Rel-12 | Open
36.523-1 | 19.1.8 | Security Aspects/ ProSe Direct Communication/ Correct Key Request Message | LTE_D2D_Prox-UEConTest | Rel-12 | Open
36.523-1 | 19.1.9 | Security Aspects/ ProSe Direct Communication/ MIKEY Verification Message | LTE_D2D_Prox-UEConTest | Rel-12 | Open
36.523-1 | 19.1.10 | Security Aspects/ ProSe Direct Communication/ Security Information for no Confidentiality Protection | LTE_D2D_Prox-UEConTest | Rel-12 | Open
36.523-1 | 19.1.11 | No ProSe transmission and reception on Cell Resources when Cell does not Provide ProSe Resources | LTE_D2D_Prox-UEConTest | Rel-12 | Open
36.521-1 | 6.2.2E | UE Maximum Output Power for UE category 0 | LC_MTC_LTE-UEConTest | Rel-12 | Open
36.521-1 | 6.2.3E | Maximum Power Reduction (MPR) for UE category 0 | LC_MTC_LTE-UEConTest | Rel-12 | Open
36.521-1 | 6.2.4E | Additional Maximum Power Reduction (A-MPR) for UE category 0 | LC_MTC_LTE-UEConTest | Rel-12 | Open
36.521-1 | 6.2.5E | Configured transmitted power for UE category 0 | LC_MTC_LTE-UEConTest | Rel-12 | Open
36.521-1 | 6.3.2E | Minimum Output Power for UE category 0 | LC_MTC_LTE-UEConTest | Rel-12 | Open
36.521-1 | 6.3.3E | UE Transmit OFF power for UE category 0 | LC_MTC_LTE-UEConTest | Rel-12 | Open
36.521-1 | 6.3.4E.1 | General ON/OFF time mask for UE category 0 | LC_MTC_LTE-UEConTest | Rel-12 | Open
36.521-1 | 6.3.4E.2 | PRACH and SRS ON/OFF time mask for UE category 0 | LC_MTC_LTE-UEConTest | Rel-12 | Open
36.521-1 | 6.3.5E.1 | Power Control Absolute power tolerance for UE category 0 | LC_MTC_LTE-UEConTest | Rel-12 | Open
36.521-1 | 6.3.5E.2 | Power Control Relative power tolerance for UE category 0 | LC_MTC_LTE-UEConTest | Rel-12 | Open
36.521-1 | 6.3.5E.3 | Aggregate power control tolerance for UE category 0 | LC_MTC_LTE-UEConTest | Rel-12 | Open
36.521-1 | 6.5.1E | Frequency Error for UE category 0 | LC_MTC_LTE-UEConTest | Rel-12 | Open
36.521-1 | 6.5.2E.1 | Error Vector Magnitude for UE category 0 | LC_MTC_LTE-UEConTest | Rel-12 | Open
36.521-1 | 6.5.2.1E.2 | PUSCH-EVM with exclusion period | LC_MTC_LTE-UEConTest | Rel-12 | Open
36.521-1 | 6.5.2E.3 | Carrier leakage for UE category 0 | LC_MTC_LTE-UEConTest | Rel-12 | Open
36.521-1 | 6.5.2E.4 | In-band emissions for non allocated RB for UE category 0 | LC_MTC_LTE-UEConTest | Rel-12 | Open
36.521-1 | 6.5.2E.5 | EVM equalizer spectrum flatness for UE category 0 | LC_MTC_LTE-UEConTest | Rel-12 | Open
36.521-1 | 6.6.1E | Occupied bandwidth for UE category 0 | LC_MTC_LTE-UEConTest | Rel-12 | Open
36.521-1 | 6.6.2.1E | Spectrum Emission Mask for UE category 0 | LC_MTC_LTE-UEConTest | Rel-12 | Open
36.521-1 | 6.6.2.2E | Additional Spectrum Emission Mask for UE category 0 | LC_MTC_LTE-UEConTest | Rel-12 | Open
36.521-1 | 6.6.2.3E | Adjacent Channel Leakage power Ratio for UE category 0 | LC_MTC_LTE-UEConTest | Rel-12 | Open
36.521-1 | 6.6.3E.1 | Transmitter Spurious emissions for UE category 0 | LC_MTC_LTE-UEConTest | Rel-12 | Open
36.521-1 | 6.6.3E.2 | Spurious emission band UE co-existence for UE category 0 | LC_MTC_LTE-UEConTest | Rel-12 | Open
36.521-1 | 6.6.3E.3 | Additional spurious emissions for UE category 0 | LC_MTC_LTE-UEConTest | Rel-12 | Open
36.521-1 | 6.7E | Transmit intermodulation for UE category 0 | LC_MTC_LTE-UEConTest | Rel-12 | Open
36.521-1 | 7.3E | Reference sensitivity level for UE category 0 | LC_MTC_LTE-UEConTest | Rel-12 | Open
36.521-1 | 7.4E | Maximum input level for UE category 0 | LC_MTC_LTE-UEConTest | Rel-12 | Open
36.521-1 | 7.5E | Adjacent Channel Selectivity (ACS)for UE category 0 | LC_MTC_LTE-UEConTest | Rel-12 | Open
36.521-1 | 7.6.1E | In-band blocking for UE category 0 | LC_MTC_LTE-UEConTest | Rel-12 | Open
36.521-1 | 7.6.2E | Out-of-band blocking for UE category 0 | LC_MTC_LTE-UEConTest | Rel-12 | Open
36.521-1 | 7.6.3E | Narrow band blocking for UE category 0 | LC_MTC_LTE-UEConTest | Rel-12 | Open
36.521-1 | 7.7E | Spurious response for UE category 0 | LC_MTC_LTE-UEConTest | Rel-12 | Open
36.521-1 | 7.8.1E | Wide band intermodulation for UE category 0 | LC_MTC_LTE-UEConTest | Rel-12 | Open
36.521-1 | 7.9E | Spurious emissions for MTC | LC_MTC_LTE-UEConTest | Rel-12 | Open
36.521-1 | 8.9.1.1.1 | FDD PDSCH Transmit Diversity 2x1 for UE category 0 | LC_MTC_LTE-UEConTest | Rel-12 | Open
36.521-1 | 8.9.1.1.2 | FDD PDSCH Closed Loop Single Layer Spatial Multiplexing for UE category 0 | LC_MTC_LTE-UEConTest | Rel-12 | Open
36.521-1 | 8.9.1.1.3 | FDD PDSCH Single-layer Spatial Multiplexing on antenna ports 7 or 8 for UE category 0 | LC_MTC_LTE-UEConTest | Rel-12 | Open
36.521-1 | 8.9.1.2.1 | TDD PDSCH Transmit Diversity for UE category 0 | LC_MTC_LTE-UEConTest | Rel-12 | Open
36.521-1 | 8.9.1.2.2 | TDD PDSCH Closed Loop Single Layer Spatial Multiplexing for UE category 0 | LC_MTC_LTE-UEConTest | Rel-12 | Open
36.521-1 | 8.9.1.2.3 | TDD PDSCH Single-layer Spatial Multiplexing on antenna ports 7 or 8 for UE category 0 | LC_MTC_LTE-UEConTest | Rel-12 | Open
36.521-1 | 8.9.2.1.1 | FDD PHICH Transmit Diversity for UE category 0 | LC_MTC_LTE-UEConTest | Rel-12 | Open
36.521-1 | 8.9.2.2.1 | TDD PHICH Transmit Diversity for UE category 0 | LC_MTC_LTE-UEConTest | Rel-12 | Open
36.521-1 | 9.7.1.1 | FDD CQI reporting definition under AWGN conditions for UE category 0 | LC_MTC_LTE-UEConTest | Rel-12 | Open
36.521-1 | 9.7.1.2 | TDD CQI reporting definition under AWGN conditions for UE category 0 | LC_MTC_LTE-UEConTest | Rel-12 | Open
36.521-1 | 9.7.2.1 | FDD CQI Reporting under fading conditions for UE category 0 | LC_MTC_LTE-UEConTest | Rel-12 | Open
36.521-1 | 9.7.2.2 | TDD CQI Reporting under fading conditions for UE category 0 | LC_MTC_LTE-UEConTest | Rel-12 | Open
36.523-1 | 6.1.2.2b | Cell selection / UE Cat 0 not allowed | LC_MTC_LTE-UEConTest | Rel-12 | Open
36.523-1 | 7.1.1.1a | CCCH mapped to UL SCH/ DL-SCH / Reserved Logical Channel ID / UE Cat 0 | LC_MTC_LTE-UEConTest | Rel-12 | Open
36.523-1 | 8.5.4.4 | UE capability transfer / Success / UE Cat 0 / UE paging Info | LC_MTC_LTE-UEConTest | Rel-12 | Open
34.229-1 | 12.23 | MO MTSI speech call / EVS | EVS_codec-UEConTest | Rel-12 | Closed at RAN#71
34.229-1 | 12.24 | MT MTSI speech call / EVS | EVS_codec-UEConTest | Rel-12 | Closed at RAN#71
34.229-1 | 12.25 | MO MTSI speech call / EVS / AMR-WB | EVS_codec-UEConTest | Rel-12 | Closed at RAN#71
34.229-1 | 12.26 | MT MTSI speech call / EVS / AMR-WB IO mode | EVS_codec-UEConTest | Rel-12 | Closed at RAN#71
34.123-1 | 12.2.1.1b | PS attach / accepted / PSM | MTCe-UEPCOP-UEConTest | Rel-12 | Closed at RAN#71
34.123-1 | 12.4.1.1f | Routing area updating / accepted / PSM | MTCe-UEPCOP-UEConTest | Rel-12 | Closed at RAN#71
34.123-1 | 12.4.3.2b | Periodic routing area updating / accepted / PSM / T3312 Extended Value | MTCe-UEPCOP-UEConTest | Rel-12 | Closed at RAN#71
36.523-1 | 9.2.1.1.7c | Attach / Success / PSM | MTCe-UEPCOP-UEConTest | Rel-12 | Closed at RAN#71
36.523-1 | 9.2.3.1.1a | Normal tracking area update / Accepted / PSM | MTCe-UEPCOP-UEConTest | Rel-12 | Closed at RAN#71
36.523-1 | 9.2.3.1.5b | Periodic tracking area update / Accepted / PSM / T3412 Extended Value | MTCe-UEPCOP-UEConTest | Rel-12 | Closed at RAN#71
36.523-1 | 13.5.4 | MTSI MO speech call / SCM / 0% access probability skip for MTSI MO speech call | SCM_LTE-UEConTest | Rel-12 | Closed at RAN#69
36.523-1 | 13.5.5 | MTSI MO video call / SCM / 0% access probability skip for MTSI MO video call | SCM_LTE-UEConTest | Rel-12 | Closed at RAN#69
36.523-1 | 13.5.6 | MTSI MO SMS / SCM / 0% access probability skip for MTSI MO SMS over IP | SCM_LTE-UEConTest | Rel-12 | Closed at RAN#69
36.521-1 | 8.2.1.3.1B | FDD PDSCH Open Loop Spatial Multiplexing Enhanced Performance Requirement Type C –2Tx Antenna Ports | LTE_SUMIMO_RX-UEConTest | Rel-12 | Open
36.521-1 | 8.2.1.3.1C | FDD PDSCH Open Loop Spatial Multiplexing Enhanced Performance Requirement Type C - 2 Tx Antenna Ports with TM1 interference | LTE_SUMIMO_RX-UEConTest | Rel-12 | Open
36.521-1 | 8.2.1.4.2A | FDD PDSCH Closed Loop Enhanced Performance Requirement Type C – Multi-layer Spatial Multiplexing 2Tx Antenna Ports | LTE_SUMIMO_RX-UEConTest | Rel-12 | Open
36.521-1 | 8.2.2.3.1B | TDD PDSCH Open Loop Spatial Multiplexing Enhanced Performance Requirement Type C - 2Tx Antenna Ports | LTE_SUMIMO_RX-UEConTest | Rel-12 | Open
36.521-1 | 8.2.2.3.1C | TDD PDSCH Open Loop Spatial Multiplexing Enhanced Performance Requirement Type C - 2 Tx Antenna Ports with TM1 interference | LTE_SUMIMO_RX-UEConTest | Rel-12 | Open
36.521-1 | 8.2.2.4.2A | TDD PDSCH Closed Loop Spatial Multiplexing Enhanced Performance Requirement Type C Multi-Layer Spatial Multiplexing 2 Tx Antenna Ports | LTE_SUMIMO_RX-UEConTest | Rel-12 | Open
36.521-1 | 8.3.1.2.2A | FDD PDSCH Dual-layer Spatial Multiplexing Enhanced Performance Requirement Type C (UE-Specific Reference Symbols) | LTE_SUMIMO_RX-UEConTest | Rel-12 | Open
36.521-1 | 8.3.2.2.2A | TDD PDSCH Dual-layer Spatial Multiplexing Enhanced Performance Requirement Type C (UE-Specific Reference Symbols) | LTE_SUMIMO_RX-UEConTest | Rel-12 | Open
34.121-1 | 7.2.2 | Demodulation in Static Propagation conditions (DL_DCH_FET_Config) | UTRA_DCHenh-UEConTest | Rel-12 | Open
34.121-1 | 7.3.2 | Demodulation in Multi-path Fading Propagation conditions (DL_DCH_FET_Config) | UTRA_DCHenh-UEConTest | Rel-12 | Open
34.121-1 | 7.7.1B | Demodulation of DCH in Inter-Cell soft handover (DL_DCH_FET_Config) | UTRA_DCHenh-UEConTest | Rel-12 | Open
34.121-1 | 7.7.2A | Combining of TPC commands from radio links of different radio link sets (DL_DCH_FET_Config) | UTRA_DCHenh-UEConTest | Rel-12 | Open
34.121-1 | 7.7.3A | Combining of reliable TPC commands from radio links of different radio link sets (DL_DCH_FET_Config) | UTRA_DCHenh-UEConTest | Rel-12 | Open
34.121-1 | 7.8.1B | Power control in downlink, initial convergence (DL_DCH_FET_Config) | UTRA_DCHenh-UEConTest | Rel-12 | Open
34.121-1 | 7.8.2A | Power control in downlink, initial convergence (DL_DCH_FET_Config) | UTRA_DCHenh-UEConTest | Rel-12 | Open
34.121-1 | 7.8.3B | Power control in downlink, windup effects (DL_DCH_FET_Config) | UTRA_DCHenh-UEConTest | Rel-12 | Open
34.121-1 | 7.8.4A | Power control in downlink, different transport formats (DL_DCH_FET_Config) | UTRA_DCHenh-UEConTest | Rel-12 | Open
34.123-1 | 8.2.1.47 | Radio Bearer Establishment for transition between CELL_DCH and CELL_DCH with SRBs mapped on DCH: Successful Activation of DCH Enhancements in Basic Mode | UTRA_DCHenh-UEConTest | Rel-12 | Open
34.123-1 | 8.2.1.48 | Radio Bearer Establishment for transition between CELL_DCH and CELL_DCH with SRBs mapped on DCH: Successful Activation of DCH Enhancements in Full Mode | UTRA_DCHenh-UEConTest | Rel-12 | Open
34.123-1 | 8.2.2.91 | Radio Bearer Reconfiguration for transition to CELL_DCH with SRBs mapped on DCH: Successful Activation and Deactivation of DCH Enhancement in Basic Mode | UTRA_DCHenh-UEConTest | Rel-12 | Open
34.123-1 | 8.2.2.92 | Radio Bearer Reconfiguration for transition to CELL_DCH with SRBs mapped on DCH: Successful Activation and Deactivation of DCH Enhancement in Full Mode | UTRA_DCHenh-UEConTest | Rel-12 | Open
34.121-1 | 6.8A | Spurious Emissions for DB-DC-HSDPA | LTE_UTRA_SDL_BandL-UEConTest | Rel-9 | Closed at RAN#70
36.521-1 | 8.2.1.3.1B | FDD PDSCH Open Loop Spatial Multiplexing 2x2 – Enhanced Performance Requirement Type C | LTE_SUMIMO_RX-UEConTest | Rel-12 | Closed at RAN#70
36.521-1 | 8.2.1.3.1C | FDD PDSCH Open Loop Spatial Multiplexing 2x2 with TM1 Interference – Enhanced Performance Requirement Type C | LTE_SUMIMO_RX-UEConTest | Rel-12 | Closed at RAN#70
36.521-1 | 8.2.1.4.2A | FDD PDSCH Closed Loop Multi Layer Spatial Multiplexing 2x2 – Enhanced Performance Requirement Type C | LTE_SUMIMO_RX-UEConTest | Rel-12 | Closed at RAN#70
36.521-1 | 8.2.2.3.1B | TDD PDSCH Open Loop Spatial Multiplexing 2x2 – Enhanced Performance Requirement Type C | LTE_SUMIMO_RX-UEConTest | Rel-12 | Closed at RAN#70
36.521-1 | 8.2.2.3.1C | TDD PDSCH Open Loop Spatial Multiplexing 2x2 with TM1 Interference – Enhanced Performance Requirement Type C | LTE_SUMIMO_RX-UEConTest | Rel-12 | Closed at RAN#70
36.521-1 | 8.2.2.4.2A | TDD PDSCH Closed Loop Multi Layer Spatial Multiplexing 2x2 – Enhanced Performance Requirement Type C | LTE_SUMIMO_RX-UEConTest | Rel-12 | Closed at RAN#70
36.521-1 | 8.3.1.2.2 | FDD PDSCH Dual-layer Spatial Multiplexing – Enhanced Performance Requirement Type C | LTE_SUMIMO_RX-UEConTest | Rel-12 | Closed at RAN#70
36.521-1 | 8.3.2.2.2 | TDD PDSCH Dual-layer Spatial Multiplexing – Enhanced Performance Requirement Type C | LTE_SUMIMO_RX-UEConTest | Rel-12 | Closed at RAN#70
36.521-1 | 6.5.2.1_1 | Error Vector Magnitude (EVM) for UL 64QAM | LTE_UL64QAM-UEConTest | Rel-13 | Closed at RAN#70
36.521-1 | 6.5.2A.1.1_1 | EVM for CA (intra-band contiguous DL CA and UL CA) with UL 64QAM | LTE_UL64QAM-UEConTest | Rel-13 | Closed at RAN#70
36.521-1 | 6.6.2.2_1 | Additional Spectrum Emission Mask for UL 64QAM | LTE_UL64QAM-UEConTest | Rel-13 | Closed at RAN#70
36.521-1 | 6.6.2.2A.1_1 | Additional Spectrum Emission Mask for CA (intra-band contiguous DL CA and UL CA) for UL 64QAM | LTE_UL64QAM-UEConTest | Rel-13 | Closed at RAN#70
36.521-1 | 6.6.2.3A.1_1 | Adjacent Channel Leakage power Ratio for CA (intra-band contiguous DL CA and UL CA) | LTE_UL64QAM-UEConTest | Rel-13 | Closed at RAN#70
36.521-1 | 6.6.2.3_3 | Adjacent Channel Leakage power Ratio for UL 64QAM | LTE_UL64QAM-UEConTest | Rel-13 | Closed at RAN#70
36.521-1 | 6.6.2.3_4 | Adjacent Channel Leakage power Ratio for Multi-Cluster PUSCH with UL 64QAM | LTE_UL64QAM-UEConTest | Rel-13 | Closed at RAN#70
36.521-1 | 6.6.3.3_1 | Additional spurious emissions for UL 64QAM | LTE_UL64QAM-UEConTest | Rel-13 | Closed at RAN#70
36.521-1 | 6.6.3.3A.1_1 | Additional spurious emissions for CA (intra-band contiguous DL CA and UL CA) for UL 64QAM | LTE_UL64QAM-UEConTest | Rel-13 | Closed at RAN#70
36.521-1 | 6.2.3_3 | Maximum Power Reduction (MPR) for UL 64QAM | LTE_UL64QAM-UEConTest | Rel-13 | Closed at RAN#70
36.521-1 | 6.2.3_4 | Maximum Power Reduction (MPR) for Multi-Cluster PUSCH with UL 64QAM | LTE_UL64QAM-UEConTest | Rel-13 | Closed at RAN#70
36.521-1 | 6.2.3A.1_1 | Maximum Power Reduction (MPR) for CA (intra-band contiguous DL CA and UL CA) for UL 64QAM | LTE_UL64QAM-UEConTest | Rel-13 | Closed at RAN#70
36.521-1 | 6.2.4_2 | Additional Maximum Power Reduction (A-MPR) for UL 64QAM | LTE_UL64QAM-UEConTest | Rel-13 | Closed at RAN#70
36.521-1 | 6.2.4A.1_1 | Additional Maximum Power Reduction (A-MPR) for CA (intra-band contiguous DL CA and UL CA) for UL 64QAM | LTE_UL64QAM-UEConTest | Rel-13 | Closed at RAN#70
Note on C4: Please note that the title of test cases in this documnet may not reflect the latest updates of titles.

## 3GPP RAN5 test specs
3GPP Test Specifications
Number | Title
34.114 | User Equipment (UE) / Mobile Station (MS) Over The Air (OTA) antenna performance; Conformance testing
34.121-1 | User Equipment (UE) conformance specification; Radio transmission and reception (FDD); Part 1: Conformance specification
34.122 | Terminal conformance specification; Radio transmission and reception (TDD)
34.123-1 | User Equipment (UE) conformance specification; Part 1: Protocol conformance specification
34.171 | Terminal conformance specification; Assisted Global Positioning System (A-GPS); Frequency Division Duplex (FDD)
34.172 | Terminal conformance specification; Assisted Global Navigation Satellite Systems (A-GNSS); Frequency Division Duplex (FDD)
34.229-1 | Internet Protocol (IP) multimedia call control protocol based on Session Initiation Protocol (SIP) and Session Description Protocol (SDP); User Equipment (UE) conformance specification; Part 1: Protocol conformance specification
34.229-4 | Internet Protocol (IP) multimedia call control protocol based on Session Initiation Protocol (SIP) and Session Description Protocol (SDP); User Equipment (UE) conformance specification; Part 4: Enabler for IP multimedia applications testing
36.521-1 | Evolved Universal Terrestrial Radio Access (E-UTRA); User Equipment (UE) conformance specification; Radio transmission and reception; Part 1: Conformance testing
36.523-1 | Evolved Universal Terrestrial Radio Access (E-UTRA) and Evolved Packet Core (EPC); User Equipment (UE) conformance specification; Part 1: Protocol conformance specification
37.544 | Universal Terrestrial Radio Access (UTRA) and Evolved UTRA (E-UTRA); User Equipment (UE) Over The Air (OTA) performance; Conformance testing
37.571-1 | Universal Terrestrial Radio Access (UTRA) and Evolved UTRA (E-UTRA) and Evolved Packet Core (EPC); User Equipment (UE) conformance specification for UE positioning; Part 1: Conformance test specification
37.571-2 | Universal Terrestrial Radio Access (UTRA) and Evolved UTRA (E-UTRA) and Evolved Packet Core (EPC); User Equipment (UE) conformance specification for UE positioning; Part 2: Protocol conformance
37.571-4 | Universal Terrestrial Radio Access (UTRA) and Evolved UTRA (E-UTRA) and Evolved Packet Core (EPC); User Equipment (UE) conformance specification for UE positioning; Part 4: Test suites
37.571-5 | Universal Terrestrial Radio Access (UTRA) and Evolved UTRA (E-UTRA) and Evolved Packet Core (EPC); User Equipment (UE) conformance specification for UE positioning; Part 5: Test scenarios and assistance data
37.901 | User Equipment (UE) application layer data throughput performance

## 3GPP RAN5 WI Codes
3GPP Work Plan - RAN5 Work Items
UID | Name | Acronym (WI code)
630011 | Test part: LTE UE TRP and TRS and UTRA Hand Phantom | LTE_UTRA_TRP_TRS-UEConTest
670046 | UE Conformance Test Aspects – LTE Device-to-Device Proximity Services | LTE_D2D_Prox-UEConTest
670050 | UE Conformance Test Aspects - Codec for Enhanced Voice Services (EVS) | EVS_codec-UEConTest
620017 | Test part: Single Radio Voice Call Continuity (SRVCC) before ringing | bSRVCC-UEConTest
640013 | Test part: BeiDou Navigation Satellite System (BDS) Positioning Support for LTE and UMTS | LCS_BDS-UEConTest
670047 | UE Conformance Test Aspects - L-band for Supplemental Downlink in E-UTRA and UTRA | LTE_UTRA_SDL_BandL-UEConTest
660075 | UE Conformance Test Aspects – WLAN/3GPP Radio Interworking | UTRA_LTE_WLAN_interw-UEConTest
670049 | UE Conformance Test Aspects - Further Rel-12 configurations for LTE Advanced Carrier Aggregation with 2UL | LTE_CA_Rel12_2UL-UEConTest
610013 | UE Conformance Test Aspects – Further Rel-12 configurations for LTE Advanced Carrier Aggregation | LTE_CA_Rel12-UEConTest
650011 | UE Conformance Test Aspects – Further Rel-12 configurations for LTE Advanced Carrier Aggregation with 3DL | LTE_CA_Rel12_3DL-UEConTest
640002 | Test Part: LTE in the US Wireless Communications Service (WCS) Band 30 | LTE_WCS_band-UEConTest
600005 | Test part: Introduction of LTE 450 MHz band in Brazil | LTE450_Brazil-UEConTest
670045 | UE Conformance Test Aspects - Further DL MIMO Enhancement for LTE-Advanced | LTE_eDL_MIMO_enh-UEConTest
670048 | UE Conformance Test Aspects - Low cost & enhanced coverage MTC UE for LTE | LC_MTC_LTE-UEConTest
650012 | Test part: LTE Coverage Enhancements | Cov_Enh_LTE-UEConTest
670051 | UE Conformance Test Aspects - Smart Congestion Mitigation in E-UTRAN | SCM_LTE-UEConTest
670052 | UE Conformance Test Aspects - Performance Requirements of Interference Cancellation and Suppression Receiver for SU-MIMO for E-UTRA | LTE_SUMIMO_RX-UEConTest
670053 | UE Conformance Test Aspects - DCH Enhancements for UMTS | UTRA_DCHenh-UEConTest
610001 | Test - (Small) Technical Enhancements and Improvements for Rel-12 | TEI12_Test
610014 | Test part: System Improvements for Machine-Type Communications | SIMTC-UEConTest
640012 | Test part: Single Radio Voice Call Continuity from UTRAN/GERAN to E-UTRAN/HSPA | rSRVCC-UEConTest
560009 | Conformance Test Aspects – ZUC (EEA3 and EIA3 Encryption & Integrity EPS security Algorithms) | EEA3_EIA3_UEConTest
510016 | Test part: Extending 850 MHz Upper Band (814 – 849 MHz) | e850_UB-UEConTest
590001 | Test part: Enhancement of Minimization of Drive Tests for E-UTRAN and UTRAN | eMDT_UMTSLTE-UEConTest
590002 | Test part: Service continuity improvements for MBMS for LTE | MBMS_LTE_SC-UEConTest
600001 | Test part: Further Enhanced Non CA-based ICIC for LTE | eICIC_enh_LTE-UEConTest
590003 | Test part: LTE RAN Enhancements for Diverse Data Applications | LTE_eDDA-UEConTest
560010 | Test part: LTE E850 - Lower Band for Region 2 (non-US), Band 27 | LTE_e850_LB-UEConTest
560011 | Test part: LTE for 700 MHz Digital Dividend | LTE_APAC700-UEConTest
590004 | Test part: Coordinated Multi-Point Operation for LTE | COMP_LTE-UEConTest
590005 | Test part: Enhanced downlink control channel(s) for LTE Advanced | LTE_enh_dl_ctrl-UEConTest
590006 | Test part: Public Safety Broadband High Power UE for Band 14 for Region 2 | LTE_B14_PSBB_HPUE-UEConTest
600002 | Test part: Improved Minimum Performance Requirements for E-UTRA: Interference Rejection | LTE_Interf_Rej-UEConTest
590007 | Test part: Additional special subframe configuration for LTE TDD | LTE_TDD_add_subframe-UEConTest
600003 | Test part: LTE Carrier Aggregation Enhancements | LTE_CA_enh-UEConTest
570006 | UE Conformance Test Aspects – LTE Advanced Carrier Aggregation of Intra-band contiguous and Inter-band configurations | LTE_CA_intraC_inter_UEConTest
520011 | Test part: UE Over The Air (Antenna) conformance testing methodology - Laptop mounted equipment Free Space test | UEAnt_FSTest-UEConTest
530038 | Test part: UE demodulation performance requirements under multiple-cell scenario for 1.28Mcps TDD | LCR_TDD_UE_demod_mc-UEConTest
590008 | Test part: Uplink Transmit Diversity for HSPA | HSPA_UL_TxDiv-UEConTest
600004 | Test part: Further Enhancements to CELL_FACH | Cell_FACH_enh-UEConTest
620016 | Test part: HSDPA Multiflow Data Transmission | HSDPA_MFTX-UEConTest
620015 | Split TTCN Test Models for IMS testing in TS 34.229-3 | IMS-CCR_Test2
560001 | Test - (Small) Technical Enhancements and Improvements for Rel-11 | TEI11_Test
570004 | UE Conformance Test Aspects - Network Improvements for Machine-Type Communications | NIMTC-UEConTest
570005 | Conformance test aspects SRVCC in alerting phase | aSRVCC-UEConTest
480018 | AGNSS test case development for UMTS | AGNSSPerf_UTRAN
540006 | Test part: Four carrier HSDPA | 4C_HSDPA-UEConTest
530039 | Test part: Automatic Neighbour Relation (ANR) for UTRAN | ANR_UTRAN-UEConTest
510017 | Test part: MIMO operation with non-MIMO coexistence in HSDPA | MIMO_HSDPA-UEConTest
530040 | Test part: Carrier Aggregation for LTE | LTE_CA-UEConTest
560012 | Test part: Enhanced Downlink Multiple Antenna Transmission for LTE | LTE_eDL_MIMO-UEConTest
540007 | Test part: UL multiple antenna transmission for LTE | LTE_UL_MIMO-UEConTest
550001 | Test part: Enhanced Inter-Cell Interference Control (ICIC) for non-Carrier Aggregation (CA) based deployments of heterogeneous networks for LTE | eICIC_LTE-UEConTest
480019 | UE conformance test part: LTE TDD in 2600MHz for US | LTE_TDD_2600_US-UEConTest
520012 | Test part: Adding 2 GHz band LTE FDD (Band 23) for ATC of MSS in North America | S_Band_LTE_ATC_MSS-UEConTest
510015 | Test part: Adding L-Band (Band 24) LTE for ATC of MSS in North America | L_Band_LTE_ATC_MSS-UEConTest
540008 | Test part: Further enhancements to MBMS for LTE | MBMS_LTE_enh-UEConTest
420013 | Conformance Test Aspects – LTE 3500 | LTE-UEConTest_LTE3500
420014 | Conformance Test Aspects – UMTS 3500 | RInImp-UEConTest_UMTS3500
530041 | Test part: Minimization of Drive Tests for E-UTRAN | MDT_UMTSLTE-UEConTest
550002 | Test part: HeNB Mobility Enhancements | HNB_HENB_mob_enh-UEConTest_LTE
520013 | Test part: Expanded 1900 MHz Band for UTRA and LTE | E1900-UEConTest
540004 | Test - (Small) Technical Enhancements and Improvements for Rel-10 | TEI10_Test
460210 | Deleted - Test part: Fixed Wireless Customer-Premises Equipment (CPE) RF Requirements | FW_CPE_RF-UEConTest
490020 | Conformance Test Aspects – Home NB enhancements for FDD | EHNB-UTRA_FDD_UEConTest
500023 | Conformance Test Aspects – Home eNB enhancements | EHNB-LTE_UEConTest
540005 | Conformance Test Aspects – Public Warning System (PWS) – RAN aspects for LTE | PWS-RAN_UEConTest
520014 | Conformance Test Aspects - Service Specific Access Control | SSAC_UEConTest
480029 | Conformance Test Aspects - CT1 aspects for IMS Emergency Calls over GPRS and EPS | IMS_EMER_GPRS_EPS_UEConTest
470017 | Conformance Test Aspects – Support for IMS Emergency Calls over LTE | IMS_EMER_LTE_UEConTest
470018 | Conformance Test Aspects – Positioning Support for LTE | LCS_LTE_UEConTest
500024 | Conformance Test Aspects – MBMS support in LTE | MBMS_LTE-UEConTest
440007 | Conformance Test Aspects – UMTS/LTE in 800 MHz for Europe | RInImp-UEConTest-UMTSLTE800EU
450017 | Conformance Test Aspects – Extended UMTS/LTE 1500 MHz | UMTSLTE1500_UEConTest
440012 | TDD UE Over The Air (Antenna) conformance testing methodology | UEAnt_TDDTest
470019 | Conformance Test Aspects – Performance requirement for LCR TDD with UE speeds up to 350 km/h | RInImp9-LCRTDD350_UEConTest
450018 | Conformance Test Aspects – SMS over IMS in E-UTRAN | SMSoverIMS_UEConTest
490019 | Conformance Test Aspects – Combination of DC-HSDPA with MIMO | RANimp-DC_MIMO_UEConTest
510014 | Conformance Test Aspects – Dual-Cell HSUPA | RANimp-DC_HSUPA_UEConTest
510013 | Conformance Test Aspects – Support for different bands for Dual-Cell HSDPA | RANimp-MultiBand_DC_HSDPA_UEConTest
490018 | UE Conformance Test Aspects – Enhanced Dual-layer transmission for LTE TDD | LTEimp-eDL_UEConTest
460002 | Test - (Small) Technical Enhancements and Improvements for Rel-9 | TEI9_Test
450022 | Conformance Test Aspects – Mobility management based on DSMIPv6 (Dual-Stack Mobile IPv6) | DSMIPv6_UEConTest
460006 | Conformance Test Aspects – Mobility between 3GPP WLAN Interworking and 3GPP Systems | IWLAN_Mob_UEConTest
450023 | Conformance Test Aspects – non-modem procedures of eCall sessions in UTRA | UMTS_eCall_UEConTest
440011 | Conformance Test Aspects – UMTS Earthquake and Tsunami Warning System (ETWS) FDD | ETWS_UMTS_UEConTestFDD
490017 | Conformance Test Aspects – Paging Permission with Access Control (PPAC) | PPAC_UEConTest
430022 | UTRA HNB – UE Conformance Testing | HNB-UEConTest
430023 | Conformance Test Aspects – UTRA HNB (FDD) | HNB-UEConTestFDD
25029 | Rel-8 LTE – Terminal Conformance Test Specification | LTE-UEConTest
25041 | 3G LTE – Terminal Protocol Conformance Test Specifications | LTE-UEConTest_SIG
25042 | LTE – Terminal Radio Transmission and Reception Conformance Test Specifications | LTE-UEConTest_RF
25050 | Conformance Test Aspects – CS Voice Service over HSPA | RInImp8-CsHspa_UEConTest
400055 | Conformance Test Aspects – Performance requirements for 15 code reception with 16QAM/QPSK (FDD) | RInImp8-UEConTest_ Hsdpa15codes
410020 | Conformance Test Aspects – Combination of 64QAM and MIMO for HSDPA (FDD) | RANimp-UEConTest_64QamMimoHsdpa
400056 | Conformance Test Aspects – Improved L2 for uplink | RANimp-UEConTest_UplinkL2dataRates
440010 | Conformance Test Aspects – 1.28 Mcps TDD Improved L2 support for high data rates | RANimp-UEConTest_ImprovedL2LCRTDD
400057 | Conformance Test Aspects – 64QAM for 1.28 Mcps TDD HSDPA | RANimp-UEConTest_64Qam1.28TDD
420015 | Conformance Test Aspects – Dual-Cell HSDPA operation on adjacent carriers | RANimp-UEConTest_DCHSDPA
430024 | Conformance Test Aspects – Enhanced Uplink for CELL_FACH State in FDD | RANimp-UEConTest_EnhancedRACHCellFACHState
430028 | Conformance Test Aspects – Receiver Type3i | RANimp-UEConTest_ReceiverType3i
440009 | Conformance Test Aspects – Enhanced CELL_FACH State in LCR TDD | RANimp-UEConTest_EnhancedCellFACHStateLCRTDD
450024 | Conformance Test Aspects – Continuous Connectivity for packet data users for 1.28 Mcps TDD | RANimp-UEConTest_CPCLCRTDD
450025 | Conformance Test Aspects – MIMO for 1.28 Mcps TDD | RANimp-UEConTest_MIMOLCRTDD
450026 | Conformance Test Aspects – HS-DSCH Serving Cell Change Enhancements | HSDSCH_UEConTest
440008 | Conformance Test Aspects – 3.84 Mcps TDD MBMS over a Single Frequency Network (MBSFN) Integrated Mobile Broadcast | MBSFN_IMB_UEConTest
400025 | Test - (Small) Technical Enhancements and Improvements for Rel-8 | TEI8_Test
350147 | Multimedia Telephony Service for IMS (MTSI) - UE Conformance Testing | MTSI-UEConTest
400058 | MBMS - UE Conformance Testing | MBMSE_UEConTest
25049 | Conformance Test Aspects – MBMS TDD Physical layer Enhancements – MBSFN for HCR and VHCR TDD | MBMSE-RANPhysTDD_UEConTest
400059 | Conformance Test Aspects – MBMS LCR TDD Physical Layer Enhancement | MBMSE-RANPhysLCRTDD_UEConTest
400060 | Conformance Test Aspects – MBSFN for FDD | MBMSE-UEConTest_RANPhysFDD
25048 | Network selection enhancements (NSP) - UE Conformance Testing | NSP-CR_UEConTest
25036 | UE Conformance Testing for Multiple Input Multiple Output antennas (MIMO) | MIMO-UEConTest
25037 | Conformance Test Aspects – Multiple Input Multiple Output Antennas (MIMO) for FDD | MIMO-UEConTest_FDD
25007 | UE Conformance Test for UMTS 2600 MHz | RInImp-UMTS2600_Test
25008 | UE Conformance Test for UMTS 900 MHz (band VIII) | RInImp-UMTS900_Test
25013 | Conformance Test Aspects – Improved Performance of HSDPA Receiver type 3 | RInImp-HSPerf-Type3_Test
25020 | UE antenna Over The Air (OTA) conformance testing | RInImp-UEAnt_Test
25015 | UE conformance testing for FDD Inter-Band Operation | RInImp-InterBand_Test
25028 | Conformance Test Aspects – Extended UMTS 1.7/2.1 GHz | RInImp-UEConTest_UMTS1721Ext
25039 | Conformance Test Aspects – Minimum UE performance requirement for downlink physical channels in support of E-DCH operation based on type 1 enhanced receiver (Rx-Diversity) | RInImp-UEConTest_RxDivEDCH
25040 | Conformance Test Aspects – Minimum UE performance requirement for downlink physical channels in support of MTCGH and MCCH operation based on type 1 enhanced receiver (Rx-Diversity) | RInImp-UEConTest_RxDivMBMS
25021 | Conformance Test Aspects - 3.84 Mcps and 7.68 Mcps TDD Enhanced Uplink | RANimp-UEConTest_EDCHTDH
25031 | Conformance Test Aspects – 64QAM for HSDPA (FDD) | RANimp-UEConTest_64QamDownlink
25032 | Conformance Test Aspects – 16QAM for HSUPA (FDD) | RANimp-UEConTest_16QamUplink
25033 | Conformance Test Aspects – Improved L2 support for high data rates | RANimp-UEConTest_L2DataRates
25034 | Conformance Test Aspects – Continuous connectivity for packet data users | RANimp-UEConTest_CPC
25035 | Conformance Test Aspects – Enhanced CELL_FACH state in FDD | RANimp-UEConTest_EnhancedCellFACHState
25027 | Conformance Test Aspects - 7.68 Mcps TDD | VHCRTDD-UEConTest
350146 | 1.28 Mcps TDD Enhanced Uplink - UE Conformance Testing | LCRTDD-EDCH-UEConTest
490016 | Conformance Test Aspects – Multiple Band and Multiple Frequency operation for LCR TDD | LCRTDD_MB_MF_UEConTest
25030 | Test - (Small) Technical Enhancements and Improvements for Rel-7 | TEI7_Test
25010 | Conformance Test Aspects – UMTS 1.7/2.1 GHz Band | RInImp-UMTS1721_Test
25001 | Testing of Improved Minimum Performance for HSDPA | RInImp-HSPerf-10Code_Test
25002 | Testing of Performance of Receiver diversity for HSDPA | RInImp-HSPerf-RxDiv_Test
25003 | Conformance Test Aspects – FDD Enhanced Uplink | EDCH_Test
25009 | Conformance Test Aspects – IMS Call Control Rel-6 enhancements | IMS2_CCR_Test
25024 | MBMS UE Conformance Testing | MBMS-UEConTest
25014 | RF/RRM Conformance Test Aspects – MBMS (FDD) | MBMS-RAN-RF_Test
25022 | Conformance Test Aspects - MBMS for 3.84 Mcps and 7.68 Mcps TDD | MBMS-UEConTest_TDH
25023 | Signalling Conformance Test Aspects – MBMS for LCR TDD | MBMS-UEConTest_SIGTDL
25011 | Conformance Test Aspects – MBMS | MBMS_Test
25038 | Conformance Test Aspects - 1.28 Mcps TDD MBMS RF/RRM | MBMS-UEConTest_RFTDL
25004 | Conformance Test Aspects – Network Sharing | NTShar-UTRANEnh_Test
25019 | Test - (Small) Technical Enhancements and Improvements for Rel-6 | TEI6_Test
25000 | Conformance Testing of HSDPA | HSDPA_Test
25012 | Conformance Testing of HCR TDD HSDPA | HSDPA_HCRTDD_Test
25005 | Testing of ROHC performance | RANimp-RABSE5_Test
25006 | Conformance Test Aspects – IMS Call Control | IMS-CCR_Test
25018 | Test - (Small) Technical Enhancements and Improvements for Rel-5 | TEI5_Test
25017 | Test - (Small) Technical Enhancements and Improvements for Rel-4 | TEI4_Test
1852 | Deleted - Conformance Test Aspects - Global Text Telephony | GTT_Test
25016 | R99 UE Conformance Testing | TEI_Test
670047 | UE Conformance Test Aspects – L-band for Supplemental Downlink in E-UTRA and UTRA | LTE_UTRA_SDL_BandL-UEConTest
670052 | UE Conformance Test Aspects - Performance Requirements of Interference Cancellation and Suppression Receiver for SU-MIMO for E-UTRA | LTE_SUMIMO_RX-UEConTest
680069 | UE Conformance Test Aspects - Core Requirements for Uplink 64QAM for E-UTRA | LTE_UL64QAM-UEConTest

## CR to TC WI code list
CR to PRD-xx Test Case WI code list
<Info about CR handling procedure>
Test spec. | Test case | Title | WI code
Note on C3: Please note that the title of test cases in this documnet may not reflect the latest updates of titles.