## General
Intra-band Contiguous CA | [10 empty] | Intra-band Contiguous CA
TX requirements | [10 empty] | RX requirements
Initial Conditions | [10 empty] | Initial Conditions
Test Environment as specified in TS 36.508[7] subclause 4.1 |  |  |  | Normal, [TL/VL, TL/VH, TH/VL, TH/VH] | [6 empty] | Test Environment as specified in TS 36.508[7] subclause 4.1 |  |  |  | Normal
Test Frequencies as specified in TS36.508 [7] subclause [4.3.1] for different CA bandwidth classes. |  |  |  | [B: Low, Mid, High] C: Low and High range | [6 empty] | Test Frequencies as specified in TS36.508 [7] subclause [4.3.1] for different CA bandwidth classes. |  |  |  | [B: Mid] C: Mid range
Test CC Combination setting (NRB_agg) as specified in subclause 5.4.2A.1 for the CA Configuration |  |  |  | Lowest NRB_agg Highest NRB_agg | [6 empty] | Test CC Combination setting (NRB_agg) as specified in subclause 5.4.2A.1 for the CA Configuration |  |  |  | Lowest NRB_agg Highest NRB_agg
Test Parameters for CA Configurations | [10 empty] | Test Parameters for CA Configurations
CA Configuration / NRB_agg |  | CC MOD | DL Configuration | UL Configuration | [6 empty] | CA Configuration / NRB_agg |  | CC MOD | DL Configuration | UL Configuration
PCC NRB | SCCs NRB |  | PCC & SCC RB allocation | NRB_alloc | PCC & SCC RB allocations (LCRB @ RBstart) | [5 empty] | PCC NRB | SCC NRB |  | PCC & SCC RB allocation | NRB_alloc | PCC & SCC RB allocations (LCRB @ RBstart)
75 | 75 | QPSK | N/A for this test | 1 | P_1@0 |  |  |  |  | MPR=0 | 75 | 75 | QPSK | Full allocation | 130 | P_75@0 | S_55@0
75 | 75 | QPSK |  | 16 | P_16@0 |  |  |  |  | MPR=0 | 75 | 75 | QPSK |  | 150 | P_75@0 | S_75@0
75 | 75 | QPSK |  | 75 | P_75@0 |  |  |  |  | MPR=1 | 100 | 50 | QPSK |  | 150 | P_100@0 | S_50@0
75 | 75 | QPSK |  | 150 | P_75@0 | S_75@0 |  |  |  | MPR=2 | 100 | 100 | QPSK |  | 130 | P_100@0 | S_30@0
75 | 75 | 16QAM |  | 16 | P_16@0 |  |  |  |  | MPR=1 | 100 | 100 | QPSK |  | 200 | P_100@0 | S_100@0
75 | 75 | 16QAM |  | 75 | P_75@0 |  |  |  |  | MPR=2
75 | 75 | 16QAM |  | 150 | P_75@0 | S_75@0 |  |  |  | MPR=3
75 | 75 | QPSK |  | 2 | P_1@0 | S_1@74 |  |  | A=min | MPR=8.2
75 | 75 | QPSK |  | 15 | P_5@0 | P_5@35 | S_5@0 |  | A=0.1 | MPR=6.5
75 | 75 | QPSK |  | 75 | P_25@0 | P_20@35 | S_15@0 | S_15@34 | A=0.5 | MPR=3.5
100 | 50 | QPSK |  | 1 | P_1@0 |  |  |  |  | MPR=0
100 | 50 | QPSK |  | 12 | P_12@0 |  |  |  |  | MPR=0
100 | 50 | QPSK |  | 50 | P_50@0 |  |  |  |  | MPR=1
100 | 50 | QPSK |  | 150 | P_100@0 | S_50@0 |  |  |  | MPR=2
100 | 50 | 16QAM |  | 12 | P_12@0 |  |  |  |  | MPR=1
100 | 50 | 16QAM |  | 50 | P_50@0 |  |  |  |  | MPR=2
100 | 50 | 16QAM |  | 150 | P_100@0 | S_50@0 |  |  |  | MPR=3
100 | 50 | QPSK |  | 2 | P_1@0 | S_1@49 |  |  | A=min | MPR=8.2
100 | 50 | QPSK |  | 15 | P_5@0 | P_5@50 | S_5@0 |  | A=0.1 | MPR=6.5
100 | 50 | QPSK |  | 75 | P_25@0 | P_20@34 | S_15@0 | S_15@34 | A=0.5 | MPR=3.5
100 | 100 | QPSK |  | 1 | P_1@0 |  |  |  |  | MPR=0
100 | 100 | QPSK |  | 18 | P_18@0 |  |  |  |  | MPR=0
100 | 100 | QPSK |  | 100 | P_100@0 |  |  |  |  | MPR=1
100 | 100 | QPSK |  | 200 | P_100@0 | S_100@0 |  |  |  | MPR=2
100 | 100 | 16QAM |  | 18 | P_18@0 |  |  |  |  | MPR=1
100 | 100 | 16QAM |  | 100 | P_100@0 |  |  |  |  | MPR=2
100 | 100 | 16QAM |  | 200 | P_100@0 | S_100@0 |  |  |  | MPR=3
100 | 100 | QPSK |  | 2 | P_1@0 | S_100@0 |  |  | A=min | MPR=8.2
100 | 100 | QPSK |  | 20 | P_5@0 | P_5@50 | S_5@0 | S_5@50 | A=0.1 | MPR=6.5
100 | 100 | QPSK |  | 100 | P_25@0 | P_25@50 | S_25@0 | S_25@50 | A=0.5 | MPR=3.5
Note 1: CA Configuration Test CC Combination settings are checked separately for each CA Configuration, which applicable aggregated channel bandwidths are specified in Table [TBD] | [10 empty] | Note 1: CA Configuration Test CC Combination settings are checked separately for each CA Configuration, which applicable aggregated channel bandwidths are specified in Table [TBD] Note 2. Depending on CA Configuration only the appropriate Uplink RB allocation value according to table [TBD] is tested per CA Configuration Test CC combination.
P_x@y | [Primary/Secondary Component Carrier]_[allocated NRB]@[start RB of this allocation]
Inter-Band CA
Re-use single carrier

## 6.2.2A MOP
6.2.2A MOP for Intra-band contiguous CA
Initial Conditions
Test Environment as specified in TS 36.508[7] subclause 4.1 |  |  |  | Normal, TL/VL, TL/VH, TH/VL, TH/VH
Test Frequencies as specified in TS36.508 [7] subclause [4.3.1] for different CA bandwidth classes. |  |  |  | C: Low and High range
Test CC Combination setting (NRB_agg) as specified in subclause 5.4.2A.1 for the CA Configuration |  |  |  | Lowest NRB_agg Highest NRB_agg
Test Parameters for CA Configurations
CA Configuration / NRB_agg |  | CC MOD | DL Configuration | UL Configuration
PCC NRB | SCCs NRB |  | PCC & SCC RB allocation | NRB_alloc | PCC & SCC RB allocations (LCRB @ RBstart)
75 | 75 | QPSK | N/A for this test | 1 | P_1@0
75 | 75 | QPSK |  | 16 | P_16@0
100 | 50 | QPSK |  | 1 | P_1@0
100 | 50 | QPSK |  | 12 | P_12@0
100 | 100 | QPSK |  | 1 | P_1@0
100 | 100 | QPSK |  | 18 | P_18@0
Note 1: CA Configuration Test CC Combination settings are checked separately for each CA Configuration, which applicable aggregated channel bandwidths are specified in Table [TBD]

## 6.2.3A MPR
6.2.3A MPR for Intra-band contiguous CA
Initial Conditions
Test Environment as specified in TS 36.508[7] subclause 4.1 |  |  |  | Normal, [TL/VL, TL/VH, TH/VL, TH/VH]
Test Frequencies as specified in TS36.508 [7] subclause [4.3.1] for different CA bandwidth classes. |  |  |  | C: Low and High range
Test CC Combination setting (NRB_agg) as specified in subclause 5.4.2A.1 for the CA Configuration |  |  |  | Lowest NRB_agg Highest NRB_agg
Test Parameters for CA Configurations
CA Configuration / NRB_agg |  | CC MOD | DL Configuration | UL Configuration
PCC NRB | SCCs NRB |  | PCC & SCC RB allocation | NRB_alloc | PCC & SCC RB allocations (LCRB @ RBstart)
75 | 75 | QPSK |  | 75 | P_75@0 |  |  |  |  | MPR=1
75 | 75 | QPSK |  | 150 | P_75@0 | S_75@0 |  |  |  | MPR=2
75 | 75 | 16QAM |  | 16 | P_16@0 |  |  |  |  | MPR=1
75 | 75 | 16QAM |  | 75 | P_75@0 |  |  |  |  | MPR=2
75 | 75 | 16QAM |  | 150 | P_75@0 | S_75@0 |  |  |  | MPR=3
75 | 75 | QPSK |  | 2 | P_1@0 | S_1@74 |  |  | A=min | MPR=8.2
75 | 75 | QPSK |  | 15 | P_5@0 | P_5@35 | S_5@0 |  | A=0.1 | MPR=6.5
75 | 75 | QPSK |  | 75 | P_25@0 | P_20@35 | S_15@0 | S_15@34 | A=0.5 | MPR=3.5
100 | 50 | QPSK |  | 50 | P_50@0 |  |  |  |  | MPR=1
100 | 50 | QPSK |  | 150 | P_100@0 | S_50@0 |  |  |  | MPR=2
100 | 50 | 16QAM |  | 12 | P_12@0 |  |  |  |  | MPR=1
100 | 50 | 16QAM |  | 50 | P_50@0 |  |  |  |  | MPR=2
100 | 50 | 16QAM |  | 150 | P_100@0 | S_50@0 |  |  |  | MPR=3
100 | 50 | QPSK |  | 2 | P_1@0 | S_1@49 |  |  | A=min | MPR=8.2
100 | 50 | QPSK |  | 15 | P_5@0 | P_5@50 | S_5@0 |  | A=0.1 | MPR=6.5
100 | 50 | QPSK |  | 75 | P_25@0 | P_20@34 | S_15@0 | S_15@34 | A=0.5 | MPR=3.5
100 | 100 | QPSK |  | 100 | P_100@0 |  |  |  |  | MPR=1
100 | 100 | QPSK |  | 200 | P_100@0 | S_100@0 |  |  |  | MPR=2
100 | 100 | 16QAM |  | 18 | P_18@0 |  |  |  |  | MPR=1
100 | 100 | 16QAM |  | 100 | P_100@0 |  |  |  |  | MPR=2
100 | 100 | 16QAM |  | 200 | P_100@0 | S_100@0 |  |  |  | MPR=3
100 | 100 | QPSK |  | 2 | P_1@0 | S_100@0 |  |  | A=min | MPR=8.2
100 | 100 | QPSK |  | 20 | P_5@0 | P_5@50 | S_5@0 | S_5@50 | A=0.1 | MPR=6.5
100 | 100 | QPSK |  | 100 | P_25@0 | P_25@50 | S_25@0 | S_25@50 | A=0.5 | MPR=3.5
Note 1: CA Configuration Test CC Combination settings are checked separately for each CA Configuration, which applicable aggregated channel bandwidths are specified in Table [TBD]

## RX test confs
Intra-band Contiguous CA RX requirements
Initial Conditions
Test Environment as specified in TS 36.508[7] subclause 4.1 |  |  |  | Normal
Test Frequencies as specified in TS36.508 [7] subclause [4.3.1] for different CA bandwidth classes. |  |  |  | C: Mid range
Test CC Combination setting (NRB_agg) as specified in subclause 5.4.2A.1 for the CA Configuration |  |  |  | Lowest NRB_agg Highest NRB_agg
Test Parameters for CA Configurations
CA Configuration / NRB_agg |  | CC MOD | DL Configuration | UL Configuration
PCC NRB | SCC NRB |  | PCC & SCC RB allocation | NRB_alloc | PCC & SCC RB allocations (LCRB @ RBstart)
75 | 75 | QPSK | Full allocation | 130 | P_75@0 | S_55@0
75 | 75 | QPSK |  | 150 | P_75@0 | S_75@0
100 | 50 | QPSK |  | 150 | P_100@0 | S_50@0
100 | 100 | QPSK |  | 130 | P_100@0 | S_30@0
100 | 100 | QPSK |  | 200 | P_100@0 | S_100@0
Note 1: CA Configuration Test CC Combination settings are checked separately for each CA Configuration, which applicable aggregated channel bandwidths are specified in Table [TBD] Note 2. Depending on CA Configuration only the appropriate Uplink RB allocation value according to table [TBD] is tested per CA Configuration Test CC combination.