## CA_2A-4A-5A
1. List of test points in test of 2DL fallback configurations (CA_2A-4A, CA_2A-5A and CA_4A-5A)
|  |  | CA config (Bands) |  | UL band | UL alloc | Test point selection in test case 7.3A.3 | BW |  | Frequency |  | # Test points | Coverage inside 3DL test (as proposed below)
|  |  | A | B |  |  |  | A | B | A | B
|  |  | 2 | 4 | 2 | 50@50 | default | 20 | 20 | mid | mid | 1 | covered by ID 1
|  |  | 2 | 4 | 4 | 100@0 |  | 20 | 20 | mid | mid | 1 | covered by ID 2 (except B4 20 MHz instead if 10 MHz)
|  |  | 2 | 5 | 2 | 50@50 | exception | 20 | 10 | mid | mid | 1 | covered by ID 1
|  |  | 2 | 5 | 5 | 25@25 |  | 20 | 10 | mid | mid | 1 | covered by ID 3
|  |  | 4 | 5 | 4 | 50@0 | exception | 10 | 10 | mid | low, mid, high | 3 | covered by ID 2 (except mid freq for B5)
|  |  | 4 | 5 | 5 | 25@25 |  | 10 | 10 | mid | low, mid, high | 3 | covered by ID 3 (except mid freq for B5)
Note: Only fallbacks with BCS complying with the 3DL capability is considered in this table
10
2. Proposal for 3DL test coverage (CA_2A-4A-5A)
ID | CA config (Bands) |  |  | UL band | UL alloc | BW |  |  | Frequency |  |  | # Test points
| A | B | C |  |  | A | B | C | A | B | C
1 | 2 | 4 | 5 | 2 | 50@50 | 20 | 20 | 10 | mid | mid | mid | 1
2 | 2 | 4 | 5 | 4 | 50@0 | 20 | 10 | 10 | mid | mid | low, high | 2
3 | 2 | 4 | 5 | 5 | 25@25 | 20 | 10 | 10 | mid | mid | low, high | 2
5
3. Comments
Proposal for band 2 • Use default settings (max BW, mid frequency) Proposal for band 4 • Keeping same BW (10MHz) as fallback case CA_4A-5A when Pcell is in these bands • Use default BW (20 MHz) when Pcell is in B2 Proposal for band 5 • When Pcell is in band 4 or 5: Compared to fallback case CA_4A-5A, skipping mid frequency in B5 as the band is only 25 MHz wide and low/high frequency with 10 MHz covers most of the band. • When Pcell is in band 2: keep default mid frequency Due to that the 3DL test is testing all 3CC simulataneously fewer test points are needed than the sum of testpoints in the 2DL fallback configurations without losing test coverage