## CA_7A-22A (2DL-1UL)
Work plan for Rel-13 CA configuration CA_7A-22A (2DL-1UL)
| Rel-13 sub-WI |  |  | CA_7A-22A (2DL-1UL) | [14 empty] | Note! The columns T to W are used to calculate relative completeness vs areas and overall. Do not remove!
| Company |  |  | Ericsson
| Contact |  |  | Leif Mattisson (leif.mattisson@ericsson.com)
| Target completion |  |  | RAN5#72 (Aug-16)
Comments
Sub-WI scope
| New DL CA config(s) |  |  | DL-CA_7A-22A
New DL Fallback CA config(s)
New UL CA config(s)
Overall Sub-WI
| Overall completeness |  |  | 0% | [14 empty] | Overall sum of item weights |  |  | 28
| Common RF,RRM and Protocol |  |  | 0% | [14 empty] | Sum of item weights for common RF,RRM and protocol area |  |  | 2
| RF completeness |  |  | 0% | [14 empty] | Sum of item weights for the RF area |  |  | 19
| RRM completeness |  |  | 0% | [14 empty] | Sum of item weights for the RRM area |  |  | 6
| Protocol completeness |  |  | 0% | [14 empty] | Sum of item weights for the protocol area |  |  | 1
| Note! Do not insert any new rows above this row as the exact positioning of the information above is critical to generate the overall work plan. | [17 empty] | Note! The columns below are used to calculate relative completeness vs areas and overall. Don't remove!
WP Filter | Area | TS | TC / Clause Number | Description / Title | Impacted CA config(s) | Test purpose / Task | Company | Target | TDOC(s) | Comments | [7 empty] | Item Overall Completeness
RF, RRM and Protocol testing common area (TS 36.508)
Item Rel. Weight | Area | TS | TC / Clause Number | Description / Title | Impacted CA config(s) | Test purpose / Task | Company | Target | TDOC(s) | Comments | Detailed Completion Status per area | [6 empty] | Item Overall Completeness | Item Accumulated Weight | Item Area Relative Completeness | Item Relative Completeness
[11 empty] | Test Freq. | Ref. System Config. | GenericTest proc. | Def. Mess. Cont. | Connection Diagrams | Other Areas
[11 empty] | 1 | 1 | 1 | 1 | 1 | 1 | 1 | <- Compl.Weights
RF, RRM and Protocol testing common area
1 | Common | 36.508 | 4.3.1 | Test frequencies | DL-CA_7A-22A | - Add test frequencies for the new CA configuration in sub-clause 4.3.1.x . - Check if reference system configurations in sub-clause 4.4 need to be updated. |  | RAN5#72 (Aug-16) |  |  | 0% | 0% | [5 empty] | 0% | 2 | 0% | 0% | 1
1 | Common | 36.508 | 6.2.3.2 | Test frequencies for CA signalling test | DL-CA_7A-22A | Add test frequencies for the new CA configuration for CA signalling tests in sub-clause 6.2.3.2. |  | RAN5#72 (Aug-16) |  |  | 0% | [6 empty] | 0% | 1 | 0% | 0% | 1
End list of common RF, RRM and Protocol items (insert any additional item rows above this row)
RF / Performance testing area (TS 36.521-1) and associated applicability defintions (TS 36.521-2)
Item Rel. Weight | Area | TS | TC / Clause Number | Description / Title | Impacted CA config(s) | Test purpose / Task | Company | Target | TDOC(s) | Comments | Detailed Completion Status per area | [6 empty] | Item Overall Completeness | Item Accumulated Weight | Item Area Relative Completeness | Item Relative Completeness | Item Rel. Weight for calculation
[11 empty] | Min. Req. | Test proc. | Test Pts | Mess. Cont. | TT / TR 36.905 | ICS / TC appli. | Other Areas
[11 empty] | 1 | 5 | 5 | 2 | 2 | 2 | 2 | <- Compl.Weights
RF test cases (clauses 6 and 7)
1 | RF Tx | 36.521-1 | 6.2.5 | Configured UE transmitted Output Power | DL-CA_7A-22A | - Add delta TIB for the new CA configuration in sub-clause 6.2.5. |  | RAN5#72 (Aug-16) |  |  | 0% | [6 empty] | 0% | 1 | 0% | 0% | 1
1 | RF Rx | 36.521-1 | 7.3A.3 | Reference sensitivity level for CA (inter-band DL CA without UL CA) | DL-CA_7A-22A | - Check if specific minimum requirements need to be updated in sub-clause 7.3A.0 and in 7.3.3 (for delta RIB of the new CA configuration). - Add test points if needed (Test Configuration Table). - Add test requirements. - Add test point analysis to TR 36.905. |  | RAN5#72 (Aug-16) |  |  | 0% |  | 0% | 0% | 0% |  |  | 0% | 10 | 0% | 0% | 1
1 | RF Rx | 36.521-1 | 7.4A.3 | Maximum input level for CA (inter-band DL CA without UL CA) | DL-CA_7A-22A | - Check if specific minimum requirements need to be updated. - Add test points if needed (Test Configuration Table). - Add test requirements. |  | RAN5#72 (Aug-16) |  |  | 0% |  | 0% | 0% | 0% |  |  | 0% | 10 | 0% | 0% | 1
1 | RF Rx | 36.521-1 | 7.5A.3 | Adjacent Channel Selectivity (ACS) for CA (inter-band DL CA without UL CA) | DL-CA_7A-22A | - Check if specific minimum requirements need to be updated. - Add test points if needed (Test Configuration Table). - Add test requirements. |  | RAN5#72 (Aug-16) |  |  | 0% |  | 0% | 0% | 0% |  |  | 0% | 10 | 0% | 0% | 1
1 | RF Rx | 36.521-1 | 7.6.1A.3 | In-band blocking for CA (inter-band DL CA without UL CA) | DL-CA_7A-22A | - Check if specific minimum requirements need to be updated. - Add test points if needed (Test Configuration Table). - Add test requirements. |  | RAN5#72 (Aug-16) |  |  | 0% |  | 0% | 0% | 0% |  |  | 0% | 10 | 0% | 0% | 1
1 | RF Rx | 36.521-1 | 7.6.2A.3 | Out-of-band blocking for CA (inter-band DL CA without UL CA) | DL-CA_7A-22A | - Check if specific minimum requirements need to be updated. - Add test points if needed (Test Configuration Table). - Add test requirements. |  | RAN5#72 (Aug-16) |  |  | 0% |  | 0% | 0% | 0% |  |  | 0% | 10 | 0% | 0% | 1
1 | RF Rx | 36.521-1 | 7.6.3A.3 | Narrow band blocking for CA (inter-band DL CA without UL CA) | DL-CA_7A-22A | - Check if specific minimum requirements need to be updated. - Add test points if needed (Test Configuration Table). - Add test requirements. |  | RAN5#72 (Aug-16) |  |  | 0% |  | 0% | 0% | 0% |  |  | 0% | 10 | 0% | 0% | 1
1 | RF Rx | 36.521-1 | 7.7A.3 | Spurious response for CA (inter-band DL CA without UL CA) | DL-CA_7A-22A | - Check if specific minimum requirements need to be updated. - Add test points if needed (Test Configuration Table). - Add test requirements. |  | RAN5#72 (Aug-16) |  |  | 0% |  | 0% | 0% | 0% |  |  | 0% | 10 | 0% | 0% | 1
1 | RF Rx | 36.521-1 | 7.8.1A.3 | Wideband intermodulation for CA (inter-band DL CA without UL CA) | DL-CA_7A-22A | - Check if specific minimum requirements need to be updated. - Add test points if needed (Test Configuration Table). - Add test requirements. |  | RAN5#72 (Aug-16) |  |  | 0% |  | 0% | 0% | 0% |  |  | 0% | 10 | 0% | 0% | 1
Perfomance test cases (clauses 8 and 9)
1 | Perf | 36.521-1 | 8.1.2 | Applicability of requirements | DL-CA_7A-22A | - Add new BW combinations in section 8.1.2 if needed - If this is the first CA configuration of this UL CA configuration type, add it in section 8.1.2 |  | RAN5#72 (Aug-16) | [8 empty] | 0% | 0% | 2 | 0% | 0% | 1
1 | Perf | 36.521-1 | 8.2.1.1.1_A.1 | FDD PDSCH Single Antenna Port Performance for CA (2DL CA) | DL-CA_7A-22A | Add new BW combinations if needed |  | RAN5#72 (Aug-16) |  |  | 0% |  | 0% | 0% | 0% |  |  | 0% | 10 | 0% | 0% | 1
1 | Perf | 36.521-1 | 8.2.1.3.1_A.1 | FDD PDSCH Open Loop Spatial Multiplexing 2x2 for CA (2DL CA) | DL-CA_7A-22A | Add new BW combinations if needed |  | RAN5#72 (Aug-16) |  |  | 0% |  | 0% | 0% | 0% |  |  | 0% | 10 | 0% | 0% | 1
1 | Perf | 36.521-1 | 8.2.1.4.2_A.1 | FDD PDSCH Closed Loop Multi Layer Spatial Multiplexing 4x2 for CA (2DL CA) | DL-CA_7A-22A | Add new BW combinations if needed |  | RAN5#72 (Aug-16) |  |  | 0% |  | 0% | 0% | 0% |  |  | 0% | 10 | 0% | 0% | 1
1 | Perf | 36.521-1 | 8.7.1.1_A.1 | FDD Sustained data rate performance for CA (2DL CA) | DL-CA_7A-22A | Add new BW combinations if needed |  | RAN5#72 (Aug-16) |  |  | 0% |  | 0% | 0% | 0% |  |  | 0% | 10 | 0% | 0% | 1
1 | CSI reporting | 36.521-1 | 9.1 | Applicability of requirements | DL-CA_7A-22A | - Add new BW combinations in section 9.1.1 if needed. - If this is the first CA configuration of the new Rel-13 UL CA configuration type, add it in section 9.1.1. |  | RAN5#72 (Aug-16) | [8 empty] | 0% | 0% | 2 | 0% | 0% | 1
1 | CSI reporting | 36.521-1 | 9.6.1.1_A.1 | FDD CQI Reporting under AWGN conditions – PUCCH 1-0 for CA (2DL CA) | DL-CA_7A-22A | Add new BW combinations if needed |  | RAN5#72 (Aug-16) |  |  | 0% |  | 0% | 0% | 0% |  |  | 0% | 10 | 0% | 0% | 1
RF General (TS 36.521-1 clauses 3 to 5 and Annexes, TS 36.521-2 ICS)
1 | General RF | 36.521-1 | 5.2A | Operating bands for CA | DL-CA_7A-22A | Add the operating band and channel assignments for the new CA configuration to sub-clause 5.2A. |  | RAN5#72 (Aug-16) | [8 empty] | 0% | 0% | 2 | 0% | 0% | 1
1 | General RF | 36.521-1 | Annex A | Measurement Channels Tx, Rx and Performance TCs | DL-CA_7A-22A | - Check if there is a need to update Measurement Channels in Annex A for the Tx and Rx TCs for the new CA configuration. - Check if there is a need to update Measurement Channels in Annex A for the Performance TCs for the new CA configuration. |  | RAN5#72 (Aug-16) | [8 empty] | 0% | 0% | 2 | 0% | 0% | 1
1 | General RF | 36.521-1 | Annex F | Measurement uncertainties and Test Tolerances | DL-CA_7A-22A | Uncertainty of the test system and the allowed test tolerances is handled for each test case in the TS 36.521.1 section. | [12 empty] | 0 | 0% | 0% | 0
1 | ICS RF/RRM | 36.521-2 | Annex A | Implementation Conformance Statements for RF/RRM test cases | DL-CA_7A-22A | Update of CA Physical Layer Baseline Implementation Capabilities for new CA configuration in Annex A.4.6 |  | RAN5#72 (Aug-16) | [7 empty] | 0% |  | 0% | 2 | 0% | 0% | 1
End list of RF Misc items (insert any additional RF Misc item rows above this row)
RRM testing area (TS 36.521-3 & TS 37.571-1) and associated applicability definitions (TS 36.521-2 and TS 37.571-3)
Item Rel. Weight | Area | TS | TC / Clause Number | Description / Title | Impacted CA config(s) | Test purpose / Task | Company | Target | TDOC(s) | Comments | Detailed Completion Status per area | [6 empty] | Item Overall Completeness | Item Accumulated Weight | Item Area Relative Completeness | Item Overall Relative Completeness
[11 empty] | Min. Req. | Test proc. | Test Pts | Mess. Cont. | TT | ICS / TC appli. | Other Areas
[11 empty] | 1 | 5 | 5 | 2 | 2 | 2 | 2 | <- Compl.Weights
RRM test cases
1 | RRM | 36.521-3 | 8.16.x (2CC) | Legacy TC(s) for CA 2CC DL for FDD and Measurement Procedures Performance (8.16.1, 8.16.3, 8.16.5, 8.16.7, 8.16.9, 8.16.11, 8.16.13, 8.16.15, 8.16.17, 8.16.17A ). | DL-CA_7A-22A | Typically no updates needed to legacy test cases for a new CA configuration. However, update of Test Tolerance analysis might be needed if the new CA band combinations introduces a new band group in clause 3.5.1. |  | RAN5#72 (Aug-16) | [6 empty] | 0% |  | 0% | 0% | 4 | 0% | 0% | 1
1 | RRM | 36.521-3 | 9.1.x (2CC) | Legacy TC(s) for CA 2CC DL for FDD and Measurement Performance (9.1.6, 9.1.12, 9.1.18, 9.1.20, 9.2.5, 9.2.11, 9.2.21, 9.2.23). | DL-CA_7A-22A | Typically no updates needed to legacy test cases for a new CA configuration. However, update of Test Tolerance analysis might be needed if the new CA band combinations introduces a new band group in clause 3.5.1. |  | RAN5#72 (Aug-16) | [6 empty] | 0% |  | 0% | 0% | 4 | 0% | 0% | 1
1 | Pos RRM | 37.571-1 | 10.x | Legacy TC(s) for OTDOA RSTD Positioning Performance requirements | DL-CA_7A-22A | Typically no updates needed to legacy test cases for a new CA configuration. |  | RAN5#72 (Aug-16) | [8 empty] | 0% | 0% | 2 | 0% | 0% | 1
RRM General
1 | General RRM | 36.521-3 | 3 | Groups of bands | DL-CA_7A-22A | Ensure that the operating bands of the CA configuration are covered in Clause 3.5.1 “Group of bands”. |  | RAN5#72 (Aug-16) | [8 empty] | 0% | 0% | 2 | 0% | 0% | 1
1 | General RRM | 36.521-3 | Annex F | Uncertainty of the test system and test tollerances. | DL-CA_7A-22A | Uncertainty of the test system and the allowed test tolerances is handled for each test case in the TS 36.521-1 section of the work plan. | [12 empty] | 0 | 0% | 0% | 0
1 | General RRM | 36.521-3 | Annex I | RRM Requirements Exceptions | DL-CA_7A-22A | Check if the CA band combination is covered by the RRM condition in sub-clause I.4. |  | RAN5#72 (Aug-16) | [8 empty] | 0% | 0% | 2 | 0% | 0% | 1
1 | ICS Pos RRM | 37.571-3 | Annex A | Implementation Conformance Statements for positioning performance test cases | DL-CA_7A-22A | Check if there is a need to update the CA Physical Layer Baseline Implementation Capabilities for the new CA configuration in Annex A.4. |  | RAN5#72 (Aug-16) | [7 empty] | 0% |  | 0% | 2 | 0% | 0% | 1
End list of RF Misc ietms (insert any additional RRM Misc item rows above this row)
Protocol testing area (TS 36.523-1) and associated applicability defintions (TS 36.523-2)
Item Rel. Weight | Area | TS | TC / Clause Number | Description / Title | Impacted CA config(s) | Test purpose / Task | Company | Target | TDOC(s) | Comments | Detailed Completion Status per area | [6 empty] | Item Overall Completeness |  | Item Area Relative Completeness | Item Relative Completeness
[11 empty] | TP & Conf. Req. | Test proc. | Mess . Cont. | ICS / TC appli. | Other Areas
[11 empty] | 2 | 5 | 2 | 1 | 1 | 1 | 1 | <- Compl.Weights
Protocol test cases
1 | Protocol | 36.523-1 |  | No new test cases needed. | [14 empty] | 0 | 0% | 0% | 0
End list of SIG test cases (insert any additional SIG test case rows above this row)
Protocol General
1 | ICS SIG | 36.523-2 | Annex A | Implementation Conformance Statements for Protocol test cases | DL-CA_7A-22A | - Update of CA Physical Layer Baseline Implementation Capabilities for new CA configuration in Annex A.4.3.3. |  | RAN5#72 (Aug-16) | [5 empty] | 0% |  |  |  | 0% | 1 | 0% | 0% | 1
End list of SIG Misc items (insert any additional SIG Misc item rows above this row)
Note on A25: Used to calculate item's relative impact on work item's completeness. Should be set from a WI overall perspective. Default value is 1. If a more work intesive item is added set to value >1.
Note on S27: Used to calculate work areas relative impact on the item's completeness. Default value is 1. For a more work intesive area set to value >1.
Note on A34: Used to calculate item's relative impact on work item's completeness. Should be set from a WI overall perspective. Default value is 1. If a more work intesive item is added set to value >1.
Note on S36: Used to calculate work areas relative impact on the item's completeness. Default value is 1. For a more work intesive area set to value >1.
Note on A63: Used to calculate item's relative impact on work item's completeness. Should be set from a WI overall perspective. Default value is 1. If a more work intesive item is added set to value >1.
Note on S65: Used to calculate work areas relative impact on the item's completeness. Default value is 1. For a more work intesive area set to value >1.
Note on A79: Used to calculate item's relative impact on work item's completeness. Should be set from a WI overall perspective. Default value is 1. If a more work intesive item is added set to value >1.
Note on S81: Used to calculate work areas relative impact on the item's completeness. Default value is 1. For a more work intesive area set to value >1.

## CA_7X-28Y (3DL-1UL)
Work plan for Rel-13 CA configuration CA_7X-28Y (3DL-1UL)
| Rel-13 sub-WI |  |  | CA_7X-28Y (3DL-1UL) | [14 empty] | Note! The columns T to W are used to calculate relative completeness vs areas and overall. Do not remove!
| Company |  |  | Ericsson
| Contact |  |  | Leif Mattisson (leif.mattisson@ericsson.com)
| Target completion |  |  | RAN5#72 (Aug-16)
Comments
Sub-WI scope
| New DL CA config(s) |  |  | DL-CA_7C-28A, DL-CA_7B-28A
| New DL Fallback CA config(s) |  |  | DL-CA_7C BW set 2, DL-CA_7B
New UL CA config(s)
Overall Sub-WI
| Overall completeness |  |  | 0% | [14 empty] | Overall sum of item weights |  |  | 43
| Common RF,RRM and Protocol |  |  | 0% | [14 empty] | Sum of item weights for common RF,RRM and protocol area |  |  | 2
| RF completeness |  |  | 0% | [14 empty] | Sum of item weights for the RF area |  |  | 32
| RRM completeness |  |  | 0% | [14 empty] | Sum of item weights for the RRM area |  |  | 8
| Protocol completeness |  |  | 0% | [14 empty] | Sum of item weights for the protocol area |  |  | 1
| Note! Do not insert any new rows above this row as the exact positioning of the information above is critical to generate the overall work plan. | [17 empty] | Note! The columns below are used to calculate relative completeness vs areas and overall. Don't remove!
WP Filter | Area | TS | TC / Clause Number | Description / Title | Impacted CA config(s) | Test purpose / Task | Company | Target | TDOC(s) | Comments | [7 empty] | Item Overall Completeness
RF, RRM and Protocol testing common area (TS 36.508)
Item Rel. Weight | Area | TS | TC / Clause Number | Description / Title | Impacted CA config(s) | Test purpose / Task | Company | Target | TDOC(s) | Comments | Detailed Completion Status per area | [6 empty] | Item Overall Completeness | Item Accumulated Weight | Item Area Relative Completeness | Item Relative Completeness
[11 empty] | Test Freq. | Ref. System Config. | GenericTest proc. | Def. Mess. Cont. | Connection Diagrams | Other Areas
[11 empty] | 1 | 1 | 1 | 1 | 1 | 1 | 1 | <- Compl.Weights
RF, RRM and Protocol testing common area
1 | Common | 36.508 | 4.3.1 | Test frequencies | DL-CA_7B DL-CA_7B-28A DL-CA_7C BW set 2 DL-CA_7C-28A | - Add test frequencies for the new CA configuration in sub-clause 4.3.1.x . - Check if reference system configurations in sub-clause 4.4 need to be updated. |  | RAN5#72 (Aug-16) |  |  | 0% | 0% | [5 empty] | 0% | 2 | 0% | 0% | 1
1 | Common | 36.508 | 6.2.3.2 | Test frequencies for CA signalling test | DL-CA_7B DL-CA_7B-28A DL-CA_7C BW set 2 DL-CA_7C-28A | Add test frequencies for the new CA configuration for CA signalling tests in sub-clause 6.2.3.2. |  | RAN5#72 (Aug-16) |  |  | 0% | [6 empty] | 0% | 1 | 0% | 0% | 1
End list of common RF, RRM and Protocol items (insert any additional item rows above this row)
RF / Performance testing area (TS 36.521-1) and associated applicability defintions (TS 36.521-2)
Item Rel. Weight | Area | TS | TC / Clause Number | Description / Title | Impacted CA config(s) | Test purpose / Task | Company | Target | TDOC(s) | Comments | Detailed Completion Status per area | [6 empty] | Item Overall Completeness | Item Accumulated Weight | Item Area Relative Completeness | Item Relative Completeness | Item Rel. Weight for calculation
[11 empty] | Min. Req. | Test proc. | Test Pts | Mess. Cont. | TT / TR 36.905 | ICS / TC appli. | Other Areas
[11 empty] | 1 | 5 | 5 | 2 | 2 | 2 | 2 | <- Compl.Weights
RF test cases (clauses 6 and 7)
1 | RF Tx | 36.521-1 | 6.2.5 | Configured UE transmitted Output Power | DL-CA_7B-28A DL-CA_7C-28A | - Add delta TIB for the new CA configuration in sub-clause 6.2.5. |  | RAN5#72 (Aug-16) |  |  | 0% | [6 empty] | 0% | 1 | 0% | 0% | 1
1 | RF Rx | 36.521-1 | 7.3A.2 | Reference sensitivity level for CA (intra-band contiguous DL CA without UL CA) | DL-CA_7B DL-CA_7C BW set 2 | - Check if specific minimum requirements need to be updated in sub-clause 7.3A.0 and in 7.3.3 (for delta RIB of the new CA configuration). - Add test points if needed (Test Configuration Table). - Add test requirements. - Add test point analysis to TR 36.905. |  | RAN5#72 (Aug-16) |  |  | 0% |  | 0% | 0% | 0% |  |  | 0% | 10 | 0% | 0% | 1
1 | RF Rx | 36.521-1 | 7.3A.5 | Reference sensitivity level for CA (3DL CA without UL CA) | DL-CA_7B-28A DL-CA_7C-28A | - Check if specific minimum requirements need to be updated in sub-clause 7.3A.0 and in 7.3.3 (for delta RIB of the new CA configuration). - Add test points if needed (Test Configuration Table). - Add test requirements. - Add test point analysis to TR 36.905. |  | RAN5#72 (Aug-16) |  |  | 0% |  | 0% | 0% | 0% |  |  | 0% | 10 | 0% | 0% | 1
1 | RF Rx | 36.521-1 | 7.4A.2 | Maximum input level for CA (intra-band contiguous DL CA without UL CA) | DL-CA_7B DL-CA_7C BW set 2 | - Check if specific minimum requirements need to be updated. - Add test points if needed (Test Configuration Table). - Add test requirements. |  | RAN5#72 (Aug-16) |  |  | 0% |  | 0% | 0% | 0% |  |  | 0% | 10 | 0% | 0% | 1
1 | RF Rx | 36.521-1 | 7.4A.5 | Maximum input level for CA (3DL CA without UL CA) | DL-CA_7B-28A DL-CA_7C-28A | - Check if specific minimum requirements need to be updated. - Add test points if needed (Test Configuration Table). - Add test requirements. |  | RAN5#72 (Aug-16) |  |  | 0% |  | 0% | 0% | 0% |  |  | 0% | 10 | 0% | 0% | 1
1 | RF Rx | 36.521-1 | 7.5A.2 | Adjacent Channel Selectivity (ACS) for CA (intra-band contiguous DL CA without UL CA) | DL-CA_7B DL-CA_7C BW set 2 | - Check if specific minimum requirements need to be updated. - Add test points if needed (Test Configuration Table). - Add test requirements. |  | RAN5#72 (Aug-16) |  |  | 0% |  | 0% | 0% | 0% |  |  | 0% | 10 | 0% | 0% | 1
1 | RF Rx | 36.521-1 | 7.5A.5 | Adjacent Channel Selectivity (ACS) for 3DL CA without UL CA | DL-CA_7B-28A DL-CA_7C-28A | - Check if specific minimum requirements need to be updated. - Add test points if needed (Test Configuration Table). - Add test requirements. |  | RAN5#72 (Aug-16) |  |  | 0% |  | 0% | 0% | 0% |  |  | 0% | 10 | 0% | 0% | 1
1 | RF Rx | 36.521-1 | 7.6.1A.2 | In-band blocking for CA (intra-band contiguous DL CA without UL CA) | DL-CA_7B DL-CA_7C BW set 2 | - Check if specific minimum requirements need to be updated. - Add test points if needed (Test Configuration Table). - Add test requirements. |  | RAN5#72 (Aug-16) |  |  | 0% |  | 0% | 0% | 0% |  |  | 0% | 10 | 0% | 0% | 1
1 | RF Rx | 36.521-1 | 7.6.1A.5 | In-band blocking for CA (3DL CA without UL CA) | DL-CA_7B-28A DL-CA_7C-28A | - Check if specific minimum requirements need to be updated. - Add test points if needed (Test Configuration Table). - Add test requirements. |  | RAN5#72 (Aug-16) |  |  | 0% |  | 0% | 0% | 0% |  |  | 0% | 10 | 0% | 0% | 1
1 | RF Rx | 36.521-1 | 7.6.2A.2 | Out-of-band blocking for CA (intra-band contiguous DL CA without UL CA) | DL-CA_7B DL-CA_7C BW set 2 | - Check if specific minimum requirements need to be updated. - Add test points if needed (Test Configuration Table). - Add test requirements. |  | RAN5#72 (Aug-16) |  |  | 0% |  | 0% | 0% | 0% |  |  | 0% | 10 | 0% | 0% | 1
1 | RF Rx | 36.521-1 | 7.6.2A.5 | Out-of-band blocking for CA (3DL CA without UL CA) | DL-CA_7B-28A DL-CA_7C-28A | - Check if specific minimum requirements need to be updated. - Add test points if needed (Test Configuration Table). - Add test requirements. |  | RAN5#72 (Aug-16) |  |  | 0% |  | 0% | 0% | 0% |  |  | 0% | 10 | 0% | 0% | 1
1 | RF Rx | 36.521-1 | 7.6.3A.2 | Narrow band blocking for CA (intra-band contiguous DL CA without UL CA) | DL-CA_7B DL-CA_7C BW set 2 | - Check if specific minimum requirements need to be updated. - Add test points if needed (Test Configuration Table). - Add test requirements. |  | RAN5#72 (Aug-16) |  |  | 0% |  | 0% | 0% | 0% |  |  | 0% | 10 | 0% | 0% | 1
1 | RF Rx | 36.521-1 | 7.6.3A.5 | Narrow band blocking for CA (3DL CA without UL CA) | DL-CA_7B-28A DL-CA_7C-28A | - Check if specific minimum requirements need to be updated. - Add test points if needed (Test Configuration Table). - Add test requirements. |  | RAN5#72 (Aug-16) |  |  | 0% |  | 0% | 0% | 0% |  |  | 0% | 10 | 0% | 0% | 1
1 | RF Rx | 36.521-1 | 7.7A.2 | Spurious response for CA (intra-band contiguous DL CA without UL CA) | DL-CA_7B DL-CA_7C BW set 2 | - Check if specific minimum requirements need to be updated. - Add test points if needed (Test Configuration Table). - Add test requirements. |  | RAN5#72 (Aug-16) |  |  | 0% |  | 0% | 0% | 0% |  |  | 0% | 10 | 0% | 0% | 1
1 | RF Rx | 36.521-1 | 7.7A.5 | Spurious response for CA (3DL CA without UL CA) | DL-CA_7B-28A DL-CA_7C-28A | - Check if specific minimum requirements need to be updated. - Add test points if needed (Test Configuration Table). - Add test requirements. |  | RAN5#72 (Aug-16) |  |  | 0% |  | 0% | 0% | 0% |  |  | 0% | 10 | 0% | 0% | 1
1 | RF Rx | 36.521-1 | 7.8.1A.2 | Wideband intermodulation for CA (intra-band contiguous DL CA without UL CA) | DL-CA_7B DL-CA_7C BW set 2 | - Check if specific minimum requirements need to be updated. - Add test points if needed (Test Configuration Table). - Add test requirements. |  | RAN5#72 (Aug-16) |  |  | 0% |  | 0% | 0% | 0% |  |  | 0% | 10 | 0% | 0% | 1
1 | RF Rx | 36.521-1 | 7.8.1A.5 | Wideband intermodulation for CA (3DL CA without UL CA) | DL-CA_7B-28A DL-CA_7C-28A | - Check if specific minimum requirements need to be updated. - Add test points if needed (Test Configuration Table). - Add test requirements. |  | RAN5#72 (Aug-16) |  |  | 0% |  | 0% | 0% | 0% |  |  | 0% | 10 | 0% | 0% | 1
Perfomance test cases (clauses 8 and 9)
1 | Perf | 36.521-1 | 8.1.2 | Applicability of requirements | DL-CA_7B DL-CA_7B-28A DL-CA_7C BW set 2 DL-CA_7C-28A | - Add new BW combinations in section 8.1.2 if needed - If this is the first CA configuration of this CA configuration type, add it in section 8.1.2 |  | RAN5#72 (Aug-16) | [8 empty] | 0% | 0% | 2 | 0% | 0% | 1
1 | Perf | 36.521-1 | 8.2.1.1.1_A.1 | FDD PDSCH Single Antenna Port Performance for CA (2DL CA) | DL-CA_7B DL-CA_7C BW set 2 | Add new BW combinations if needed |  | RAN5#72 (Aug-16) |  |  | 0% |  | 0% | 0% | 0% |  |  | 0% | 10 | 0% | 0% | 1
1 | Perf | 36.521-1 | 8.2.1.1.1_A.2 | FDD PDSCH Single Antenna Port Performance for CA (3DL CA) | DL-CA_7B-28A DL-CA_7C-28A | Add new BW combinations if needed |  | RAN5#72 (Aug-16) |  |  | 0% |  | 0% | 0% | 0% |  |  | 0% | 10 | 0% | 0% | 1
1 | Perf | 36.521-1 | 8.2.1.3.1_A.1 | FDD PDSCH Open Loop Spatial Multiplexing 2x2 for CA (2DL CA) | DL-CA_7B DL-CA_7C BW set 2 | Add new BW combinations if needed |  | RAN5#72 (Aug-16) |  |  | 0% |  | 0% | 0% | 0% |  |  | 0% | 10 | 0% | 0% | 1
1 | Perf | 36.521-1 | 8.2.1.3.1_A.2 | FDD PDSCH Open Loop Spatial Multiplexing 2x2 for CA (3DL CA) | DL-CA_7B-28A DL-CA_7C-28A | Add new BW combinations if needed |  | RAN5#72 (Aug-16) |  |  | 0% |  | 0% | 0% | 0% |  |  | 0% | 10 | 0% | 0% | 1
1 | Perf | 36.521-1 | 8.2.1.4.2_A.1 | FDD PDSCH Closed Loop Multi Layer Spatial Multiplexing 4x2 for CA (2DL CA) | DL-CA_7B DL-CA_7C BW set 2 | Add new BW combinations if needed |  | RAN5#72 (Aug-16) |  |  | 0% |  | 0% | 0% | 0% |  |  | 0% | 10 | 0% | 0% | 1
1 | Perf | 36.521-1 | 8.2.1.4.2_A.2 | FDD PDSCH Closed Loop Multi Layer Spatial Multiplexing 4x2 for CA (3DL CA) | DL-CA_7B-28A DL-CA_7C-28A | Add new BW combinations if needed |  | RAN5#72 (Aug-16) |  |  | 0% |  | 0% | 0% | 0% |  |  | 0% | 10 | 0% | 0% | 1
1 | Perf | 36.521-1 | 8.7.1.1_A.1 | FDD Sustained data rate performance for CA (2DL CA) | DL-CA_7B DL-CA_7C BW set 2 | Add new BW combinations if needed |  | RAN5#72 (Aug-16) |  |  | 0% |  | 0% | 0% | 0% |  |  | 0% | 10 | 0% | 0% | 1
1 | Perf | 36.521-1 | 8.7.1.1_A.2 | FDD Sustained data rate performance for CA (3DL CA) | DL-CA_7B-28A DL-CA_7C-28A | Add new BW combinations if needed |  | RAN5#72 (Aug-16) |  |  | 0% |  | 0% | 0% | 0% |  |  | 0% | 10 | 0% | 0% | 1
1 | CSI reporting | 36.521-1 | 9.1 | Applicability of requirements | DL-CA_7B DL-CA_7B-28A DL-CA_7C BW set 2 DL-CA_7C-28A | - Add new BW combinations in section 9.1.1 if needed. - If this is the first CA configuration of the new Rel-13 CA configuration type, add it in section 9.1.1 |  | RAN5#72 (Aug-16) | [8 empty] | 0% | 0% | 2 | 0% | 0% | 1
1 | CSI reporting | 36.521-1 | 9.6.1.1_A.1 | FDD CQI Reporting under AWGN conditions – PUCCH 1-0 for CA (2DL CA) | DL-CA_7B DL-CA_7C BW set 2 | Add new BW combinations if needed |  | RAN5#72 (Aug-16) |  |  | 0% |  | 0% | 0% | 0% |  |  | 0% | 10 | 0% | 0% | 1
1 | CSI reporting | 36.521-1 | 9.6.1.1_A.2 | FDD CQI Reporting under AWGN conditions – PUCCH 1-0 for CA (3DL CA) | DL-CA_7B-28A DL-CA_7C-28A | Add new BW combinations if needed |  | RAN5#72 (Aug-16) |  |  | 0% |  | 0% | 0% | 0% |  |  | 0% | 10 | 0% | 0% | 1
RF General (TS 36.521-1 clauses 3 to 5 and Annexes, TS 36.521-2 ICS)
1 | General RF | 36.521-1 | 5.2A | Operating bands for CA | DL-CA_7B DL-CA_7B-28A DL-CA_7C BW set 2 DL-CA_7C-28A | Add the operating band and channel assignments for the new CA configuration to sub-clause 5.2A. |  | RAN5#72 (Aug-16) | [8 empty] | 0% | 0% | 2 | 0% | 0% | 1
1 | General RF | 36.521-1 | Annex A | Measurement Channels Tx, Rx and Performance TCs | DL-CA_7B DL-CA_7B-28A DL-CA_7C BW set 2 DL-CA_7C-28A | - Check if there is a need to update Measurement Channels in Annex A for the Tx and Rx TCs for the new CA configuration. - Check if there is a need to update Measurement Channels in Annex A for the Performance TCs for the new CA configuration. |  | RAN5#72 (Aug-16) | [8 empty] | 0% | 0% | 2 | 0% | 0% | 1
1 | General RF | 36.521-1 | Annex F | Measurement uncertainties and Test Tolerances | DL-CA_7B DL-CA_7B-28A DL-CA_7C BW set 2 DL-CA_7C-28A | Uncertainty of the test system and the allowed test tolerances is handled for each test case in the TS 36.521.1 section. | [12 empty] | 0 | 0% | 0% | 0
1 | ICS RF/RRM | 36.521-2 | Annex A | Implementation Conformance Statements for RF/RRM test cases | DL-CA_7B DL-CA_7B-28A DL-CA_7C BW set 2 DL-CA_7C-28A | Update of CA Physical Layer Baseline Implementation Capabilities for new CA configuration in Annex A.4.6 |  | RAN5#72 (Aug-16) | [7 empty] | 0% |  | 0% | 2 | 0% | 0% | 1
End list of RF Misc items (insert any additional RF Misc item rows above this row)
RRM testing area (TS 36.521-3 & TS 37.571-1) and associated applicability definitions (TS 36.521-2 and TS 37.571-3)
Item Rel. Weight | Area | TS | TC / Clause Number | Description / Title | Impacted CA config(s) | Test purpose / Task | Company | Target | TDOC(s) | Comments | Detailed Completion Status per area | [6 empty] | Item Overall Completeness | Item Accumulated Weight | Item Area Relative Completeness | Item Overall Relative Completeness
[11 empty] | Min. Req. | Test proc. | Test Pts | Mess. Cont. | TT | ICS / TC appli. | Other Areas
[11 empty] | 1 | 5 | 5 | 2 | 2 | 2 | 2 | <- Compl.Weights
RRM test cases
1 | RRM | 36.521-3 | 8.16.x (2CC) | Legacy TC(s) for CA 2CC DL for FDD and Measurement Procedures Performance (8.16.1, 8.16.3, 8.16.5, 8.16.7, 8.16.9, 8.16.11, 8.16.13, 8.16.15, 8.16.17, 8.16.17A ). | DL-CA_7B DL-CA_7C BW set 2 | Typically no updates needed to legacy test cases for a new CA configuration. However, update of Test Tolerance analysis might be needed if the new CA band combinations introduces a new band group in clause 3.5.1. |  | RAN5#72 (Aug-16) | [6 empty] | 0% |  | 0% | 0% | 4 | 0% | 0% | 1
1 | RRM | 36.521-3 | 8.16.x (3CC) | Legacy TC(s) for CA 3CC DL for FDD and Measurement Procedures Performance (8.16.29, 8.16.33, 8.16.37, 8.16.41). | DL-CA_7B-28A DL-CA_7C-28A | Typically no updates needed to legacy test cases for a new CA configuration. However, update of Test Tolerance analysis might be needed if the new CA band combinations introduces a new band group in clause 3.5.1. |  | RAN5#72 (Aug-16) | [6 empty] | 0% |  | 0% | 0% | 4 | 0% | 0% | 1
1 | RRM | 36.521-3 | 9.1.x (2CC) | Legacy TC(s) for CA 2CC DL for FDD and Measurement Performance (9.1.6, 9.1.12, 9.1.18, 9.1.20, 9.2.5, 9.2.11, 9.2.21, 9.2.23). | DL-CA_7B DL-CA_7C BW set 2 | Typically no updates needed to legacy test cases for a new CA configuration. However, update of Test Tolerance analysis might be needed if the new CA band combinations introduces a new band group in clause 3.5.1. |  | RAN5#72 (Aug-16) | [6 empty] | 0% |  | 0% | 0% | 4 | 0% | 0% | 1
1 | RRM | 36.521-3 | 9.1.x (3CC) | Legacy TC(s) for CA 3CC DL for FDD and Measurement Performance (9.1.37, 9.1.39, 9.1.39_1, 9.2.38, 9.2.40). | DL-CA_7B-28A DL-CA_7C-28A | Typically no updates needed to legacy test cases for a new CA configuration. However, update of Test Tolerance analysis might be needed if the new CA band combinations introduces a new band group in clause 3.5.1. |  | RAN5#72 (Aug-16) | [6 empty] | 0% |  | 0% | 0% | 4 | 0% | 0% | 1
1 | Pos RRM | 37.571-1 | 10.x | Legacy TC(s) for OTDOA RSTD Positioning Performance requirements | DL-CA_7B DL-CA_7B-28A DL-CA_7C BW set 2 DL-CA_7C-28A | Typically no updates needed to legacy test cases for a new CA configuration. |  | RAN5#72 (Aug-16) | [8 empty] | 0% | 0% | 2 | 0% | 0% | 1
RRM General
1 | General RRM | 36.521-3 | 3 | Groups of bands | DL-CA_7B DL-CA_7B-28A DL-CA_7C BW set 2 DL-CA_7C-28A | Ensure that the operating bands of the CA configuration are covered in Clause 3.5.1 “Group of bands”. |  | RAN5#72 (Aug-16) | [8 empty] | 0% | 0% | 2 | 0% | 0% | 1
1 | General RRM | 36.521-3 | Annex F | Uncertainty of the test system and test tollerances. | DL-CA_7B DL-CA_7B-28A DL-CA_7C BW set 2 DL-CA_7C-28A | Uncertainty of the test system and the allowed test tolerances is handled for each test case in the TS 36.521-1 section of the work plan. | [12 empty] | 0 | 0% | 0% | 0
1 | General RRM | 36.521-3 | Annex I | RRM Requirements Exceptions | DL-CA_7B DL-CA_7B-28A DL-CA_7C BW set 2 DL-CA_7C-28A | Check if the CA band combination is covered by the RRM condition in sub-clause I.4. |  | RAN5#72 (Aug-16) | [8 empty] | 0% | 0% | 2 | 0% | 0% | 1
1 | ICS Pos RRM | 37.571-3 | Annex A | Implementation Conformance Statements for positioning performance test cases | DL-CA_7B DL-CA_7B-28A DL-CA_7C BW set 2 DL-CA_7C-28A | Check if there is a need to update the CA Physical Layer Baseline Implementation Capabilities for the new CA configuration in Annex A.4. |  | RAN5#72 (Aug-16) | [7 empty] | 0% |  | 0% | 2 | 0% | 0% | 1
End list of RF Misc ietms (insert any additional RRM Misc item rows above this row)
Protocol testing area (TS 36.523-1) and associated applicability defintions (TS 36.523-2)
Item Rel. Weight | Area | TS | TC / Clause Number | Description / Title | Impacted CA config(s) | Test purpose / Task | Company | Target | TDOC(s) | Comments | Detailed Completion Status per area | [6 empty] | Item Overall Completeness |  | Item Area Relative Completeness | Item Relative Completeness
[11 empty] | TP & Conf. Req. | Test proc. | Mess . Cont. | ICS / TC appli. | Other Areas
[11 empty] | 2 | 5 | 2 | 1 | 1 | 1 | 1 | <- Compl.Weights
Protocol test cases
1 | Protocol | 36.523-1 |  | No new test cases needed. | [14 empty] | 0 | 0% | 0% | 0
End list of SIG test cases (insert any additional SIG test case rows above this row)
Protocol General
1 | ICS SIG | 36.523-2 | Annex A | Implementation Conformance Statements for Protocol test cases | DL-CA_7B DL-CA_7B-28A DL-CA_7C BW set 2 DL-CA_7C-28A | - Update of CA Physical Layer Baseline Implementation Capabilities for new CA configuration in Annex A.4.3.3. |  | RAN5#72 (Aug-16) | [5 empty] | 0% |  |  |  | 0% | 1 | 0% | 0% | 1
End list of SIG Misc items (insert any additional SIG Misc item rows above this row)
Note on A25: Used to calculate item's relative impact on work item's completeness. Should be set from a WI overall perspective. Default value is 1. If a more work intesive item is added set to value >1.
Note on S27: Used to calculate work areas relative impact on the item's completeness. Default value is 1. For a more work intesive area set to value >1.
Note on A34: Used to calculate item's relative impact on work item's completeness. Should be set from a WI overall perspective. Default value is 1. If a more work intesive item is added set to value >1.
Note on S36: Used to calculate work areas relative impact on the item's completeness. Default value is 1. For a more work intesive area set to value >1.
Note on A76: Used to calculate item's relative impact on work item's completeness. Should be set from a WI overall perspective. Default value is 1. If a more work intesive item is added set to value >1.
Note on S78: Used to calculate work areas relative impact on the item's completeness. Default value is 1. For a more work intesive area set to value >1.
Note on A94: Used to calculate item's relative impact on work item's completeness. Should be set from a WI overall perspective. Default value is 1. If a more work intesive item is added set to value >1.
Note on S96: Used to calculate work areas relative impact on the item's completeness. Default value is 1. For a more work intesive area set to value >1.

## CA_20A-40A (2DL-1UL)
Work plan for Rel-13 CA configuration CA_20A-40A (2DL-1UL)
| Rel-13 sub-WI |  |  | CA_20A-40A (2DL-1UL) | [14 empty] | Note! The columns T to W are used to calculate relative completeness vs areas and overall. Do not remove!
| Company |  |  | Ericsson
| Contact |  |  | Leif Mattisson (leif.mattisson@ericsson.com)
| Target completion |  |  | RAN5#72 (Aug-16)
| Comments |  |  | -
Sub-WI scope
| New DL CA config(s) |  |  | DL-CA_20A-40A
| New DL Fallback CA config(s) |  |  | -
| New UL CA config(s) |  |  | -
Overall Sub-WI
| Overall completeness |  |  | 0% | [14 empty] | Overall sum of item weights |  |  | 29
| Common RF,RRM and Protocol |  |  | 0% | [14 empty] | Sum of item weights for common RF,RRM and protocol area |  |  | 2
| RF completeness |  |  | 0% | [14 empty] | Sum of item weights for the RF area |  |  | 20
| RRM completeness |  |  | 0% | [14 empty] | Sum of item weights for the RRM area |  |  | 6
| Protocol completeness |  |  | 0% | [14 empty] | Sum of item weights for the protocol area |  |  | 1
| Note! Do not insert any new rows above this row as the exact positioning of the information above is critical to generate the overall work plan. | [17 empty] | Note! The columns below are used to calculate relative completeness vs areas and overall. Don't remove!
WP Filter | Area | TS | TC / Clause Number | Description / Title | Impacted CA config(s) | Test purpose / Task | Company | Target | TDOC(s) | Comments | [7 empty] | Item Overall Completeness
RF, RRM and Protocol testing common area (TS 36.508)
Item Rel. Weight | Area | TS | TC / Clause Number | Description / Title | Impacted CA config(s) | Test purpose / Task | Company | Target | TDOC(s) | Comments | Detailed Completion Status per area | [6 empty] | Item Overall Completeness | Item Accumulated Weight | Item Area Relative Completeness | Item Relative Completeness
[11 empty] | Test Freq. | Ref. System Config. | GenericTest proc. | Def. Mess. Cont. | Connection Diagrams | Other Areas
[11 empty] | 1 | 1 | 1 | 1 | 1 | 1 | 1 | <- Compl.Weights
RF, RRM and Protocol testing common area
1 | Common | 36.508 | 4.3.1 | Test frequencies | DL-CA_20A-40A | - Add test frequencies for the new CA configuration in sub-clause 4.3.1.x . - Check if reference system configurations in sub-clause 4.4 need to be updated. |  | RAN5#72 (Aug-16) |  |  | 0% | 0% | [5 empty] | 0% | 2 | 0% | 0% | 1
1 | Common | 36.508 | 6.2.3.2 | Test frequencies for CA signalling test | DL-CA_20A-40A | Add test frequencies for the new CA configuration for CA signalling tests in sub-clause 6.2.3.2. |  | RAN5#72 (Aug-16) |  |  | 0% | [6 empty] | 0% | 1 | 0% | 0% | 1
End list of common RF, RRM and Protocol items (insert any additional item rows above this row)
RF / Performance testing area (TS 36.521-1) and associated applicability defintions (TS 36.521-2)
Item Rel. Weight | Area | TS | TC / Clause Number | Description / Title | Impacted CA config(s) | Test purpose / Task | Company | Target | TDOC(s) | Comments | Detailed Completion Status per area | [6 empty] | Item Overall Completeness | Item Accumulated Weight | Item Area Relative Completeness | Item Relative Completeness | Item Rel. Weight for calculation
[11 empty] | Min. Req. | Test proc. | Test Pts | Mess. Cont. | TT / TR 36.905 | ICS / TC appli. | Other Areas
[11 empty] | 1 | 5 | 5 | 2 | 2 | 2 | 2 | <- Compl.Weights
RF test cases (clauses 6 and 7)
1 | RF Tx | 36.521-1 | 6.2.5 | Configured UE transmitted Output Power | DL-CA_20A-40A | - Add delta TIB for the new CA configuration in sub-clause 6.2.5. |  | RAN5#72 (Aug-16) |  |  | 0% | [6 empty] | 0% | 1 | 0% | 0% | 1
1 | RF Rx | 36.521-1 | 7.3A.3 | Reference sensitivity level for CA (inter-band DL CA without UL CA) | DL-CA_20A-40A | - Check if specific minimum requirements need to be updated in sub-clause 7.3A.0 and in 7.3.3 (for delta RIB of the new CA configuration). - Add test points if needed (Test Configuration Table). - Add test requirements. - Add test point analysis to TR 36.905. |  | RAN5#72 (Aug-16) |  |  | 0% |  | 0% | 0% | 0% |  |  | 0% | 10 | 0% | 0% | 1
1 | RF Rx | 36.521-1 | 7.4A.3 | Maximum input level for CA (inter-band DL CA without UL CA) | DL-CA_20A-40A | - Check if specific minimum requirements need to be updated. - Add test points if needed (Test Configuration Table). - Add test requirements. |  | RAN5#72 (Aug-16) |  |  | 0% |  | 0% | 0% | 0% |  |  | 0% | 10 | 0% | 0% | 1
1 | RF Rx | 36.521-1 | 7.5A.3 | Adjacent Channel Selectivity (ACS) for CA (inter-band DL CA without UL CA) | DL-CA_20A-40A | - Check if specific minimum requirements need to be updated. - Add test points if needed (Test Configuration Table). - Add test requirements. |  | RAN5#72 (Aug-16) |  |  | 0% |  | 0% | 0% | 0% |  |  | 0% | 10 | 0% | 0% | 1
1 | RF Rx | 36.521-1 | 7.6.1A.3 | In-band blocking for CA (inter-band DL CA without UL CA) | DL-CA_20A-40A | - Check if specific minimum requirements need to be updated. - Add test points if needed (Test Configuration Table). - Add test requirements. |  | RAN5#72 (Aug-16) |  |  | 0% |  | 0% | 0% | 0% |  |  | 0% | 10 | 0% | 0% | 1
1 | RF Rx | 36.521-1 | 7.6.2A.3 | Out-of-band blocking for CA (inter-band DL CA without UL CA) | DL-CA_20A-40A | - Check if specific minimum requirements need to be updated. - Add test points if needed (Test Configuration Table). - Add test requirements. |  | RAN5#72 (Aug-16) |  |  | 0% |  | 0% | 0% | 0% |  |  | 0% | 10 | 0% | 0% | 1
1 | RF Rx | 36.521-1 | 7.6.3A.3 | Narrow band blocking for CA (inter-band DL CA without UL CA) | DL-CA_20A-40A | - Check if specific minimum requirements need to be updated. - Add test points if needed (Test Configuration Table). - Add test requirements. |  | RAN5#72 (Aug-16) |  |  | 0% |  | 0% | 0% | 0% |  |  | 0% | 10 | 0% | 0% | 1
1 | RF Rx | 36.521-1 | 7.7A.3 | Spurious response for CA (inter-band DL CA without UL CA) | DL-CA_20A-40A | - Check if specific minimum requirements need to be updated. - Add test points if needed (Test Configuration Table). - Add test requirements. |  | RAN5#72 (Aug-16) |  |  | 0% |  | 0% | 0% | 0% |  |  | 0% | 10 | 0% | 0% | 1
1 | RF Rx | 36.521-1 | 7.8.1A.3 | Wideband intermodulation for CA (inter-band DL CA without UL CA) | DL-CA_20A-40A | - Check if specific minimum requirements need to be updated. - Add test points if needed (Test Configuration Table). - Add test requirements. |  | RAN5#72 (Aug-16) |  |  | 0% |  | 0% | 0% | 0% |  |  | 0% | 10 | 0% | 0% | 1
Perfomance test cases (clauses 8 and 9)
1 | Perf | 36.521-1 | 8.1.2 | Applicability of requirements | DL-CA_20A-40A | - Add new BW combinations in section 8.1.2 if needed - If this is the first CA configuration of this UL CA configuration type, add it in section 8.1.2 |  | RAN5#72 (Aug-16) | [8 empty] | 0% | 0% | 2 | 0% | 0% | 1
1 | Perf | 36.521-1 | 8.2.3.1_A.1 | TDD FDD CA PDSCH Single Antenna Port Performance for FDD PCell (2DL CA) | DL-CA_20A-40A | Add new BW combinations if needed |  | RAN5#72 (Aug-16) |  |  | 0% |  | 0% | 0% | 0% |  |  | 0% | 10 | 0% | 0% | 1
1 | Perf | 36.521-1 | 8.2.3.1_A.2 | TDD FDD CA PDSCH Single Antenna Port Performance for TDD PCell (2DL CA) | DL-CA_20A-40A | Add new BW combinations if needed |  | RAN5#72 (Aug-16) |  |  | 0% |  | 0% | 0% | 0% |  |  | 0% | 10 | 0% | 0% | 1
1 | Perf | 36.521-1 | 8.7.5.1.1 | TDD FDD CA Sustained data rate performance for FDD PCell (2DL CA) | DL-CA_20A-40A | Add new BW combinations if needed |  | RAN5#72 (Aug-16) |  |  | 0% |  | 0% | 0% | 0% |  |  | 0% | 10 | 0% | 0% | 1
1 | Perf | 36.521-1 | 8.7.5.2.1 | TDD FDD CA Sustained data rate performance for TDD PCell (2DL CA) | DL-CA_20A-40A | Add new BW combinations if needed |  | RAN5#72 (Aug-16) |  |  | 0% |  | 0% | 0% | 0% |  |  | 0% | 10 | 0% | 0% | 1
1 | CSI reporting | 36.521-1 | 9.1 | Applicability of requirements | DL-CA_20A-40A | - Add new BW combinations in section 9.1.1 if needed. - If this is the first CA configuration of the new Rel-13 UL CA configuration type, add it in section 9.1.1. |  | RAN5#72 (Aug-16) | [8 empty] | 0% | 0% | 2 | 0% | 0% | 1
1 | CSI reporting | 36.521-1 | 9.6.1.3.1 | TDD FDD CA CQI Reporting under AWGN conditions – PUCCH 1-0 for FDD PCell (2DL CA) | DL-CA_20A-40A | Add new BW combinations if needed |  | RAN5#72 (Aug-16) |  |  | 0% |  | 0% | 0% | 0% |  |  | 0% | 10 | 0% | 0% | 1
1 | CSI reporting | 36.521-1 | 9.6.1.4.1 | TDD FDD CA CQI Reporting under AWGN conditions – PUCCH 1-0 for TDD PCell (2DL CA) | DL-CA_20A-40A | Add new BW combinations if needed |  | RAN5#72 (Aug-16) |  |  | 0% |  | 0% | 0% | 0% |  |  | 0% | 10 | 0% | 0% | 1
RF General (TS 36.521-1 clauses 3 to 5 and Annexes, TS 36.521-2 ICS)
1 | General RF | 36.521-1 | 5.2A | Operating bands for CA | DL-CA_20A-40A | Add the operating band and channel assignments for the new CA configuration to sub-clause 5.2A. |  | RAN5#72 (Aug-16) | [8 empty] | 0% | 0% | 2 | 0% | 0% | 1
1 | General RF | 36.521-1 | Annex A | Measurement Channels Tx, Rx and Performance TCs | DL-CA_20A-40A | - Check if there is a need to update Measurement Channels in Annex A for the Tx and Rx TCs for the new CA configuration. - Check if there is a need to update Measurement Channels in Annex A for the Performance TCs for the new CA configuration. |  | RAN5#72 (Aug-16) | [8 empty] | 0% | 0% | 2 | 0% | 0% | 1
1 | General RF | 36.521-1 | Annex F | Measurement uncertainties and Test Tolerances | DL-CA_20A-40A | Uncertainty of the test system and the allowed test tolerances is handled for each test case in the TS 36.521.1 section. | [12 empty] | 0 | 0% | 0% | 0
1 | ICS RF/RRM | 36.521-2 | Annex A | Implementation Conformance Statements for RF/RRM test cases | DL-CA_20A-40A | Update of CA Physical Layer Baseline Implementation Capabilities for new CA configuration in Annex A.4.6 |  | RAN5#72 (Aug-16) | [7 empty] | 0% |  | 0% | 2 | 0% | 0% | 1
End list of RF Misc items (insert any additional RF Misc item rows above this row)
RRM testing area (TS 36.521-3 & TS 37.571-1) and associated applicability definitions (TS 36.521-2 and TS 37.571-3)
Item Rel. Weight | Area | TS | TC / Clause Number | Description / Title | Impacted CA config(s) | Test purpose / Task | Company | Target | TDOC(s) | Comments | Detailed Completion Status per area | [6 empty] | Item Overall Completeness | Item Accumulated Weight | Item Area Relative Completeness | Item Overall Relative Completeness
[11 empty] | Min. Req. | Test proc. | Test Pts | Mess. Cont. | TT | ICS / TC appli. | Other Areas
[11 empty] | 1 | 5 | 5 | 2 | 2 | 2 | 2 | <- Compl.Weights
RRM test cases
1 | RRM | 36.521-3 | 8.16.x (2CC) | Legacy TC(s) for CA 2CC DL for TDD+FDD and Measurement Procedures Performance (8.16.23, 8.16.24, 8.16.25, 8.16.26). | DL-CA_20A-40A | Typically no updates needed to legacy test cases for a new CA configuration. However, update of Test Tolerance analysis might be needed if the new CA band combinations introduces a new band group in clause 3.5.1. |  | RAN5#72 (Aug-16) | [6 empty] | 0% |  | 0% | 0% | 4 | 0% | 0% | 1
1 | RRM | 36.521-3 | 9.1.x (2CC) | Legacy TC(s) for CA 2CC DL for TDD+FDD and Measurement Performance (9.1.22, 9.1.23, 9.1.25, 9.1.26, 9.2.25, 9.2.26). | DL-CA_20A-40A | Typically no updates needed to legacy test cases for a new CA configuration. However, update of Test Tolerance analysis might be needed if the new CA band combinations introduces a new band group in clause 3.5.1. |  | RAN5#72 (Aug-16) | [6 empty] | 0% |  | 0% | 0% | 4 | 0% | 0% | 1
1 | Pos RRM | 37.571-1 | 10.x | Legacy TC(s) for OTDOA RSTD Positioning Performance requirements | DL-CA_20A-40A | Typically no updates needed to legacy test cases for a new CA configuration. |  | RAN5#72 (Aug-16) | [8 empty] | 0% | 0% | 2 | 0% | 0% | 1
RRM General
1 | General RRM | 36.521-3 | 3 | Groups of bands | DL-CA_20A-40A | Ensure that the operating bands of the CA configuration are covered in Clause 3.5.1 “Group of bands”. |  | RAN5#72 (Aug-16) | [8 empty] | 0% | 0% | 2 | 0% | 0% | 1
1 | General RRM | 36.521-3 | Annex F | Uncertainty of the test system and test tollerances. | DL-CA_20A-40A | Uncertainty of the test system and the allowed test tolerances is handled for each test case in the TS 36.521-1 section of the work plan. | [12 empty] | 0 | 0% | 0% | 0
1 | General RRM | 36.521-3 | Annex I | RRM Requirements Exceptions | DL-CA_20A-40A | Check if the CA band combination is covered by the RRM condition in sub-clause I.4. |  | RAN5#72 (Aug-16) | [8 empty] | 0% | 0% | 2 | 0% | 0% | 1
1 | ICS Pos RRM | 37.571-3 | Annex A | Implementation Conformance Statements for positioning performance test cases | DL-CA_20A-40A | Check if there is a need to update the CA Physical Layer Baseline Implementation Capabilities for the new CA configuration in Annex A.4. |  | RAN5#72 (Aug-16) | [7 empty] | 0% |  | 0% | 2 | 0% | 0% | 1
End list of RF Misc ietms (insert any additional RRM Misc item rows above this row)
Protocol testing area (TS 36.523-1) and associated applicability defintions (TS 36.523-2)
Item Rel. Weight | Area | TS | TC / Clause Number | Description / Title | Impacted CA config(s) | Test purpose / Task | Company | Target | TDOC(s) | Comments | Detailed Completion Status per area | [6 empty] | Item Overall Completeness |  | Item Area Relative Completeness | Item Relative Completeness
[11 empty] | TP & Conf. Req. | Test proc. | Mess . Cont. | ICS / TC appli. | Other Areas
[11 empty] | 2 | 5 | 2 | 1 | 1 | 1 | 1 | <- Compl.Weights
Protocol test cases
1 | Protocol | 36.523-1 |  | No new test cases needed. | [14 empty] | 0 | 0% | 0% | 0
End list of SIG test cases (insert any additional SIG test case rows above this row)
Protocol General
1 | ICS SIG | 36.523-2 | Annex A | Implementation Conformance Statements for Protocol test cases | DL-CA_20A-40A | - Update of CA Physical Layer Baseline Implementation Capabilities for new CA configuration in Annex A.4.3.3. |  | RAN5#72 (Aug-16) | [5 empty] | 0% |  |  |  | 0% | 1 | 0% | 0% | 1
End list of SIG Misc items (insert any additional SIG Misc item rows above this row)
Note on A25: Used to calculate item's relative impact on work item's completeness. Should be set from a WI overall perspective. Default value is 1. If a more work intesive item is added set to value >1.
Note on S27: Used to calculate work areas relative impact on the item's completeness. Default value is 1. For a more work intesive area set to value >1.
Note on A34: Used to calculate item's relative impact on work item's completeness. Should be set from a WI overall perspective. Default value is 1. If a more work intesive item is added set to value >1.
Note on S36: Used to calculate work areas relative impact on the item's completeness. Default value is 1. For a more work intesive area set to value >1.
Note on A64: Used to calculate item's relative impact on work item's completeness. Should be set from a WI overall perspective. Default value is 1. If a more work intesive item is added set to value >1.
Note on S66: Used to calculate work areas relative impact on the item's completeness. Default value is 1. For a more work intesive area set to value >1.
Note on A80: Used to calculate item's relative impact on work item's completeness. Should be set from a WI overall perspective. Default value is 1. If a more work intesive item is added set to value >1.
Note on S82: Used to calculate work areas relative impact on the item's completeness. Default value is 1. For a more work intesive area set to value >1.

## CA_20A-67A (2DL-1UL SDL)
Work plan for Rel-13 CA configuration CA_20A-67A (2DL/1UL SDL)
| Rel-13 sub-WI |  |  | CA_20A-67A (2DL/1UL SDL) | [14 empty] | Note! The columns T to W are used to calculate relative completeness vs areas and overall. Do not remove!
| Company |  |  | Ericsson
| Contact |  |  | Leif Mattisson (leif.mattisson@ericsson.com)
| Target completion |  |  | RAN5#71 (May-16)
| Comments |  |  | -
Sub-WI scope
| New DL CA config(s) |  |  | DL-CA_20A-67A
| New DL Fallback CA config(s) |  |  | -
| New UL CA config(s) |  |  | -
Overall Sub-WI
| Overall completeness |  |  | 100% | [14 empty] | Overall sum of item weights |  |  | 28
| Common RF,RRM and Protocol |  |  | 100% | [14 empty] | Sum of item weights for common RF,RRM and protocol area |  |  | 2
| RF completeness |  |  | 100% | [14 empty] | Sum of item weights for the RF area |  |  | 20
| RRM completeness |  |  | 100% | [14 empty] | Sum of item weights for the RRM area |  |  | 5
| Protocol completeness |  |  | 100% | [14 empty] | Sum of item weights for the protocol area |  |  | 1
| Note! Do not insert any new rows above this row as the exact positioning of the information above is critical to generate the overall work plan. | [17 empty] | Note! The columns below are used to calculate relative completeness vs areas and overall. Don't remove!
WP Filter | Area | TS | TC / Clause Number | Description / Title | Impacted CA config(s) | Test purpose / Task | Company | Target | TDOC(s) | Comments | [7 empty] | Item Overall Completeness
RF, RRM and Protocol testing common area (TS 36.508)
Item Rel. Weight | Area | TS | TC / Clause Number | Description / Title | CA config | Test purpose / Task | Company | Target | TDOC(s) | Comments | Detailed Completion Status per area | [6 empty] | Item Overall Completeness | Item Accumulated Weight | Item Area Relative Completeness | Item Relative Completeness
[11 empty] | Test Freq. | Ref. System Config. | GenericTest proc. | Def. Mess. Cont. | Connection Diagrams | Other Areas
[11 empty] | 1 | 1 | 1 | 1 | 1 | 1 | 1 | <- Compl.Weights
RF, RRM and Protocol testing common area
1 | Common | 36.508 | 4.3.1 | Test frequencies (including new band) | DL-CA_20A-67A | - Add test frequency of new band(s) in sub-clause 4.3.1.1 (FDD) or 4.3.1.2 (TDD). - Add test frequencies for the new CA configuration in sub-clause 4.3.1. - Check if reference system configurations in sub-clause 4.4 need to be updated. | Ericsson | RAN5#71 (May-16) | R5-160810 |  | 100% | 100% | [5 empty] | 100% | 2 | 50% | 3.571% | 1
1 | Common | 36.508 | 6.2.3.2 | Test frequencies for CA signalling test | DL-CA_20A-67A | Add test frequencies for the new CA configuration for CA signalling tests in sub-clause 6.2.3.2. | Ericsson | RAN5#71 (May-16) | R5-160413 |  | 100% | [6 empty] | 100% | 1 | 50% | 3.571% | 1
End list of common RF, RRM and Protocol items (insert any additional item rows above this row)
RF / Performance testing area (TS 36.521-1) and associated applicability defintions (TS 36.521-2)
Item Rel. Weight | Area | TS | TC / Clause Number | Description / Title | CA config | Test purpose / Task | Company | Target | TDOC(s) | Comments | Detailed Completion Status per area | [6 empty] | Item Overall Completeness | Item Accumulated Weight | Item Area Relative Completeness | Item Relative Completeness | Item Rel. Weight for calculation
[11 empty] | Min. Req. | Test proc. | Test Pts | Mess. Cont. | TT / TR 36.905 | ICS / TC appli. | Other Areas
[11 empty] | 1 | 5 | 5 | 2 | 2 | 2 | 2 | <- Compl.Weights
RF test cases (clauses 6 and 7)
1 | RF Tx | 36.521-1 | 6.2.5 | Configured UE transmitted Output Power | DL-CA_20A-67A | - Add delta TIB for the new CA configuration in sub-clause 6.2.5. |  | RAN5#71 (May-16) | R5-160815 |  | 100% | [6 empty] | 100% | 1 | 5% | 3.571% | 1
1 | RF Rx | 36.521-1 | 7.3A.3 | Reference sensitivity level for CA (inter-band DL CA without UL CA) | DL-CA_20A-67A | - Check if specific minimum requirements need to be updated in sub-clause 7.3A.0 and in 7.3.3 (for delta RIB of the new CA configuration). - Add test points if needed (Test Configuration Table). - Add test requirements. - Add test point analysis to TR 36.905. |  | RAN5#71 (May-16) | R5-162605 | Minimum requirements updated in sub-clause 7.3A.0. Added test requirement. NO new test points ar 36.905 analysis needed. | 100% |  | 100% | 100% | 100% |  |  | 100% | 10 | 5% | 3.571% | 1
1 | RF Rx | 36.521-1 | 7.4A.3 | Maximum input level for CA (inter-band DL CA without UL CA) | DL-CA_20A-67A | - Check if specific minimum requirements need to be updated. - Add test points if needed (Test Configuration Table). - Add test requirements. |  | RAN5#71 (May-16) |  | No change required | 100% |  | 100% | 100% | 100% |  |  | 100% | 10 | 5% | 3.571% | 1
1 | RF Rx | 36.521-1 | 7.5A.3 | Adjacent Channel Selectivity (ACS) for CA (inter-band DL CA without UL CA) | DL-CA_20A-67A | - Check if specific minimum requirements need to be updated. - Add test points if needed (Test Configuration Table). - Add test requirements. |  | RAN5#71 (May-16) |  | No change required | 100% |  | 100% | 100% | 100% |  |  | 100% | 10 | 5% | 3.571% | 1
1 | RF Rx | 36.521-1 | 7.6.1A.3 | In-band blocking for CA (inter-band DL CA without UL CA) | DL-CA_20A-67A | - Check if specific minimum requirements need to be updated. - Add test points if needed (Test Configuration Table). - Add test requirements. |  | RAN5#71 (May-16) |  | No change required | 100% |  | 100% | 100% | 100% |  |  | 100% | 10 | 5% | 3.571% | 1
1 | RF Rx | 36.521-1 | 7.6.2A.3 | Out-of-band blocking for CA (inter-band DL CA without UL CA) | DL-CA_20A-67A | - Check if specific minimum requirements need to be updated. - Add test points if needed (Test Configuration Table). - Add test requirements. |  | RAN5#71 (May-16) |  | No change required | 100% |  | 100% | 100% | 100% |  |  | 100% | 10 | 5% | 3.571% | 1
1 | RF Rx | 36.521-1 | 7.6.3A.3 | Narrow band blocking for CA (inter-band DL CA without UL CA) | DL-CA_20A-67A | - Check if specific minimum requirements need to be updated. - Add test points if needed (Test Configuration Table). - Add test requirements. |  | RAN5#71 (May-16) |  | No change required | 100% |  | 100% | 100% | 100% |  |  | 100% | 10 | 5% | 3.571% | 1
1 | RF Rx | 36.521-1 | 7.7A.3 | Spurious response for CA (inter-band DL CA without UL CA) | DL-CA_20A-67A | - Check if specific minimum requirements need to be updated. - Add test points if needed (Test Configuration Table). - Add test requirements. |  | RAN5#71 (May-16) |  | No change required | 100% |  | 100% | 100% | 100% |  |  | 100% | 10 | 5% | 3.571% | 1
1 | RF Rx | 36.521-1 | 7.8.1A.3 | Wideband intermodulation for CA (inter-band DL CA without UL CA) | DL-CA_20A-67A | - Check if specific minimum requirements need to be updated. - Add test points if needed (Test Configuration Table). - Add test requirements. |  | RAN5#71 (May-16) |  | No change required | 100% |  | 100% | 100% | 100% |  |  | 100% | 10 | 5% | 3.571% | 1
1 | RF Rx | 36.521-1 | 7.9A | Spurious emissions for CA (only applicable for CA configs with SDL) | DL-CA_20A-67A | - Check if specific minimum requirements need to be updated. - Add test points if needed (Test Configuration Table). - Add test requirements. |  | RAN5#71 (May-16) |  | No change required | 100% |  | 100% | 100% | 100% |  |  | 100% | 10 | 5% | 3.571% | 1
Perfomance test cases (clauses 8 and 9)
1 | Perf | 36.521-1 | 8.1.2 | Applicability of requirements | DL-CA_20A-67A | - Add new BW combinations in section 8.1.2 if needed - If this is the first CA configuration of this CA configuration types, add it in section 8.1.2 |  | RAN5#71 (May-16) |  | No change required | [6 empty] | 100% | 100% | 2 | 5% | 3.571% | 1
1 | Perf | 36.521-1 | 8.2.1.1.1_A.1 | FDD PDSCH Single Antenna Port Performance for CA (2DL CA) | DL-CA_20A-67A | Add new BW combinations if needed |  | RAN5#71 (May-16) |  | No change required | 100% |  | 100% | 100% | 100% |  |  | 100% | 10 | 5% | 3.571% | 1
1 | Perf | 36.521-1 | 8.2.1.3.1_A.1 | FDD PDSCH Open Loop Spatial Multiplexing 2x2 for CA (2DL CA) | DL-CA_20A-67A | Add new BW combinations if needed |  | RAN5#71 (May-16) |  | No change required | 100% |  | 100% | 100% | 100% |  |  | 100% | 10 | 5% | 3.571% | 1
1 | Perf | 36.521-1 | 8.2.1.4.2_A.1 | FDD PDSCH Closed Loop Multi Layer Spatial Multiplexing 4x2 for CA (2DL CA) | DL-CA_20A-67A | Add new BW combinations if needed |  | RAN5#71 (May-16) |  | No change required | 100% |  | 100% | 100% | 100% |  |  | 100% | 10 | 5% | 3.571% | 1
1 | Perf | 36.521-1 | 8.7.1.1_A.1 | FDD Sustained data rate performance for CA (2DL CA) | DL-CA_20A-67A | Add new BW combinations if needed |  | RAN5#71 (May-16) |  | No change required | 100% |  | 100% | 100% | 100% |  |  | 100% | 10 | 5% | 3.571% | 1
1 | CSI reporting | 36.521-1 | 9.1 | Applicability of requirements | DL-CA_20A-67A | - Add new BW combinations in section 9.1.1 if needed. - If this is the first CA configuration of the new Rel-13 CA configuration types, add it in section 9.1.1. |  | RAN5#71 (May-16) |  | No change required | [6 empty] | 100% | 100% | 2 | 5% | 3.571% | 1
1 | CSI reporting | 36.521-1 | 9.6.1.1_A.1 | FDD CQI Reporting under AWGN conditions – PUCCH 1-0 for CA (2DL CA) | DL-CA_20A-67A | Add new BW combinations if needed |  | RAN5#71 (May-16) |  | No change required | 100% |  | 100% | 100% | 100% |  |  | 100% | 10 | 5% | 3.571% | 1
RF General (TS 36.521-1 clauses 3 to 5 and Annexes, TS 36.521-2 ICS)
1 | General RF | 36.521-1 | 5.2A | Operating bands for CA | Band 67, DL-CA_20A-67A | Add the operating band and channel assignments for the new CA configuration and new band to sub-clause 5.2A. |  | RAN5#71 (May-16) | R5-161086 R5-162634 | [7 empty] | 100% | 100% | 2 | 5% | 3.571% | 1
1 | General RF | 36.521-1 | Annex A | Measurement Channels Tx, Rx and Performance TCs | DL-CA_20A-67A | - Check if there is a need to update Measurement Channels in Annex A for the Tx and Rx TCs for the new CA configuration. - Check if there is a need to update Measurement Channels in Annex A for the Performance TCs for the new CA configuration. |  | RAN5#71 (May-16) |  | No change required | [6 empty] | 100% | 100% | 2 | 5% | 3.571% | 1
1 | General RF | 36.521-1 | Annex F | Measurement uncertainties and Test Tolerances | DL-CA_20A-67A | Uncertainty of the test system and the allowed test tolerances is handled for each test case in the TS 36.521.1 section. | [12 empty] | 0 | 0% | 0% | 0
1 | ICS RF/RRM | 36.521-2 | Annex A | Implementation Conformance Statements for RF/RRM test cases | DL-CA_20A-67A | Update of CA Physical Layer Baseline Implementation Capabilities for new CA configuration in Annex A.4.6 |  | RAN5#71 (May-16) | R5-160817 | [6 empty] | 100% |  | 100% | 2 | 5% | 3.571% | 1
End list of RF Misc items (insert any additional RF Misc item rows above this row)
RRM testing area (TS 36.521-3 & TS 37.571-1) and associated applicability defintions (TS 36.521-2 and TS 37.571-3)
Item Rel. Weight | Area | TS | TC / Clause Number | Description / Title | CA config | Test purpose / Task | Company | Target | TDOC(s) | Comments | Detailed Completion Status per area | [6 empty] | Item Overall Completeness | Item Accumulated Weight | Item Area Relative Completeness | Item Overall Relative Completeness
[11 empty] | Min. Req. | Test proc. | Test Pts | Mess. Cont. | TT | ICS / TC appli. | Other Areas
[11 empty] | 1 | 5 | 5 | 2 | 2 | 2 | 2 | <- Compl.Weights
RRM test cases
1 | RRM | 36.521-3 | 8.16.x | Legacy TC(s) for CA 2CC DL for FDD and Measurement Procedures Performance (8.16.1, 8.16.3, 8.16.5, 8.16.7, 8.16.9, 8.16.11, 8.16.13, 8.16.15, 8.16.17, 8.16.17A ). | DL-CA_20A-67A | Typically no updates needed to legacy test cases for a new CA configuration. However, update of Test Tolerance analysis might be needed if the new CA band combinations introduces a new band group in clause 3.5.1. |  | RAN5#71 (May-16) |  | No changes needed |  |  |  |  | 100% |  | 100% | 100% | 4 | 20% | 3.571% | 1
1 | RRM | 36.521-3 | 9.1.x | Legacy TC(s) for CA 2CC DL for FDD and Measurement Performance (9.1.6, 9.1.12, 9.1.18, 9.1.20, 9.2.5, 9.2.11, 9.2.21, 9.2.23). | DL-CA_20A-67A | Typically no updates needed to legacy test cases for a new CA configuration. However, update of Test Tolerance analysis might be needed if the new CA band combinations introduces a new band group in clause 3.5.1. |  | RAN5#71 (May-16) |  | No changes needed |  |  |  |  | 100% |  | 100% | 100% | 4 | 20% | 3.571% | 1
1 | Pos RRM | 37.571-1 | 10.x | Legacy TC(s) for OTDOA RSTD Positioning Performance requirements | DL-CA_20A-67A | Typically no updates needed to legacy test cases for a new CA configuration. |  | RAN5#71 (May-16) |  | No changes needed | [6 empty] | 100% | 100% | 2 | 20% | 3.571% | 1
RRM General
1 | General RRM | 36.521-3 | 3 | Groups of bands | DL-CA_20A-67A | Ensure that the operating bands of the CA configuration are covered in Clause 3.5.1 “Group of bands”. |  | RAN5#71 (May-16) |  | No changes needed. Belongs to group A | [6 empty] | 100% | 100% | 2 | 20% | 3.571% | 1
1 | General RRM | 36.521-3 | Annex F | Uncertainty of the test system and test tollerances. | DL-CA_20A-67A | Uncertainty of the test system and the allowed test tolerances is handled for each test case in the TS 36.521-1 section of the work plan. | [12 empty] | 0 | 0% | 0% | 0
1 | General RRM | 36.521-3 | Annex I | RRM Requirements Exceptions | DL-CA_20A-67A | Check if the CA band combination is covered by the RRM condition in sub-clause I.4. |  | RAN5#71 (May-16) |  | No changes needed | [6 empty] | 100% | 100% | 2 | 20% | 3.571% | 1
End list of RF Misc ietms (insert any additional RRM Misc item rows above this row)
Protocol testing area (TS 36.523-1) and associated applicability defintions (TS 36.523-2)
Item Rel. Weight | Area | TS | TC / Clause Number | Description / Title | CA config | Test purpose / Task | Company | Target | TDOC(s) | Comments | Detailed Completion Status per area | [6 empty] | Item Overall Completeness |  | Item Area Relative Completeness | Item Relative Completeness
[11 empty] | TP & Conf. Req. | Test proc. | Mess . Cont. | ICS / TC appli. | Other Areas
[11 empty] | 2 | 5 | 2 | 1 | 1 | 1 | 1 | <- Compl.Weights
Protocol test cases
1 | Protocol | 36.523-1 |  | No new test cases needed. | [14 empty] | 0 | 0% | 0% | 0
End list of SIG test cases (insert any additional SIG test case rows above this row)
Protocol General
1 | ICS SIG | 36.523-2 | Annex A | Implementation Conformance Statements for Protocol test cases (new band added) | DL-CA_20A-67A | - Update of CA Physical Layer Baseline Implementation Capabilities for new CA configuration in Annex A.4.3.3. |  | RAN5#71 (May-16) | R5-160415 |  | 100% | [6 empty] | 100% | 2 | 100% | 3.571% | 1
End list of SIG Misc items (insert any additional SIG Misc item rows above this row)
Note on A25: Used to calculate item's relative impact on work item's completeness. Should be set from a WI overall perspective. Default value is 1. If a more work intesive item is added set to value >1.
Note on S27: Used to calculate work areas relative impact on the item's completeness. Default value is 1. For a more work intesive area set to value >1.
Note on A34: Used to calculate item's relative impact on work item's completeness. Should be set from a WI overall perspective. Default value is 1. If a more work intesive item is added set to value >1.
Note on S36: Used to calculate work areas relative impact on the item's completeness. Default value is 1. For a more work intesive area set to value >1.
Note on A64: Used to calculate item's relative impact on work item's completeness. Should be set from a WI overall perspective. Default value is 1. If a more work intesive item is added set to value >1.
Note on S66: Used to calculate work areas relative impact on the item's completeness. Default value is 1. For a more work intesive area set to value >1.
Note on A79: Used to calculate item's relative impact on work item's completeness. Should be set from a WI overall perspective. Default value is 1. If a more work intesive item is added set to value >1.
Note on S81: Used to calculate work areas relative impact on the item's completeness. Default value is 1. For a more work intesive area set to value >1.

## CA_18A-28A (2DL-2UL A3)
Work plan for Rel-13 CA configuration CA_18A-28A (2DL-2UL A3)
| Rel-13 sub-WI |  |  | CA_18A-28A (2DL-2UL A3) | [14 empty] | Note! The columns T to W are used to calculate relative completeness vs areas and overall. Do not remove!
| Company |  |  | Ericsson
| Contact |  |  | Leif Mattisson (leif.mattisson@ericsson.com)
| Target completion |  |  | RAN5#73 (Nov-16)
| Comments |  |  | - DL-CA_18A-28A is already in RAN5 test specifications - UL-CA_18A-28A is also covered by the CA_1A-18A-28A (3DL-2UL) sub-WI.
Sub-WI scope
| New DL CA config(s) |  |  | DL-CA_18A-28A
| New DL Fallback CA config(s) |  |  | UL-CA_18A-28A
New UL CA config(s)
Overall Sub-WI
| Overall completeness |  |  | 0% | [14 empty] | Overall sum of item weights |  |  | 35
| Common RF,RRM and Protocol |  |  | 0% | [14 empty] | Sum of item weights for common RF,RRM and protocol area |  |  | 3
| RF completeness |  |  | 0% | [14 empty] | Sum of item weights for the RF area |  |  | 25
| RRM completeness |  |  | 0% | [14 empty] | Sum of item weights for the RRM area |  |  | 6
| Protocol completeness |  |  | 0% | [14 empty] | Sum of item weights for the protocol area |  |  | 1
| Note! Do not insert any new rows above this row as the exact positioning of the information above is critical to generate the overall work plan. | [17 empty] | Note! The columns below are used to calculate relative completeness vs areas and overall. Don't remove!
WP Filter | Area | TS | TC / Clause Number | Description / Title | Impacted CA config(s) | Test purpose / Task | Company | Target | TDOC(s) | Comments | [7 empty] | Item Overall Completeness
RF, RRM and Protocol testing common area (TS 36.508)
Item Rel. Weight | Area | TS | TC / Clause Number | Description / Title | Impacted CA config(s) | Test purpose / Task | Company | Target | TDOC(s) | Comments | Detailed Completion Status per area | [6 empty] | Item Overall Completeness | Item Accumulated Weight | Item Area Relative Completeness | Item Relative Completeness
[11 empty] | Test Freq. | Ref. System Config. | GenericTest proc. | Def. Mess. Cont. | Connection Diagrams | Other Areas
[11 empty] | 1 | 1 | 1 | 1 | 1 | 1 | 1 | <- Compl.Weights
RF, RRM and Protocol testing common area
1 | Common | 36.508 | 4.3.1 | Test frequencies | UL-CA_18A-28A | - Add test frequencies for the new CA configuration in sub-clause 4.3.1.x . - Check if reference system configurations in sub-clause 4.4 need to be updated. |  | RAN5#73 (Nov-16) |  |  | 0% | 0% | [5 empty] | 0% | 2 | 0% | 0% | 1
1 | Common | 36.508 | 6.2.3.2 | Test frequencies for CA signalling test | UL-CA_18A-28A | Add test frequencies for the new CA configuration for CA signalling tests in sub-clause 6.2.3.2. |  | RAN5#73 (Nov-16) |  |  | 0% | [6 empty] | 0% | 1 | 0% | 0% | 1
1 | Common | 36.508 | Annex A | Connection Diagrams | UL-CA_18A-28A | If this is the first CA configuration of this type of Rel-13 CA configuration then: - Check if there is a need to add connection diagram for the new CA configuration in Annex A. |  | RAN5#73 (Nov-16) | [6 empty] | 0% |  |  | 0% | 1 | 0% | 0% | 1
End list of common RF, RRM and Protocol items (insert any additional item rows above this row)
RF / Performance testing area (TS 36.521-1) and associated applicability defintions (TS 36.521-2)
Item Rel. Weight | Area | TS | TC / Clause Number | Description / Title | Impacted CA config(s) | Test purpose / Task | Company | Target | TDOC(s) | Comments | Detailed Completion Status per area | [6 empty] | Item Overall Completeness | Item Accumulated Weight | Item Area Relative Completeness | Item Relative Completeness | Item Rel. Weight for calculation
[11 empty] | Min. Req. | Test proc. | Test Pts | Mess. Cont. | TT / TR 36.905 | ICS / TC appli. | Other Areas
[11 empty] | 1 | 5 | 5 | 2 | 2 | 2 | 2 | <- Compl.Weights
RF test cases (clauses 6 and 7)
1 | RF Tx | 36.521-1 | 6.2.2A.2 | UE Maximum Output Power for CA (inter-band DL CA and UL CA) | UL-CA_18A-28A | - Check if specific minimum requirements need to be updated (including delta TIB of the new CA configuration in sub-clause 6.2.5). - Add test points if needed (Test Configuration Table). - Add test requirement. |  | RAN5#73 (Nov-16) |  |  | 0% |  | 0% | 0% | 0% |  |  | 0% | 10 | 0% | 0% | 1
1 | RF Tx | 36.521-1 | 6.2.3A.2 | Maximum Power Reduction (MPR) for CA (inter-band DL CA and UL CA) | UL-CA_18A-28A | - Check if specific minimum requirements need to be updated (including delta TIB of the new CA configuration in sub-clause 6.2.5). - Add test points if needed (Test Configuration Table). - Add test requirement. |  | RAN5#73 (Nov-16) |  |  | 0% |  | 0% | 0% | 0% |  |  | 0% | 10 | 0% | 0% | 1
1 | RF Tx | 36.521-1 | 6.2.4A.2 | Additional Maximum Power Reduction (A-MPR) for CA (inter-band DL CA and UL CA) | UL-CA_18A-28A | - Check if specific minimum requirements need to be updated (including delta TIB of the new CA configuration in sub-clause 6.2.5). - Add test points if needed (Test Configuration Table). - Add test requirement. - Add test point analysis to TR 36.905. |  | RAN5#73 (Nov-16) |  |  | 0% |  | 0% | 0% | 0% |  |  | 0% | 10 | 0% | 0% | 1
1 | RF Tx | 36.521-1 | 6.2.5A.3 | Configured UE transmitted Output Power for CA (inter-band DL CA and UL CA) | UL-CA_18A-28A | - Check if specific minimum requirements need to be updated (including delta TIB of the new CA configuration in sub-clause 6.2.5). - Add test points if needed (Test Configuration Table). - Add test requirement. |  | RAN5#73 (Nov-16) |  |  | 0% |  | 0% | 0% | 0% |  |  | 0% | 10 | 0% | 0% | 1
1 | RF Tx | 36.521-1 | 6.3.2A.2 | Minimum Output Power for CA (inter-band DL CA and UL CA) | UL-CA_18A-28A | - Check if specific minimum requirements need to be updated (including delta TIB of the new CA configuration in sub-clause 6.2.5). - Add test points if needed (Test Configuration Table). - Add test requirement. |  | RAN5#73 (Nov-16) |  |  | 0% |  | 0% | 0% | 0% |  |  | 0% | 10 | 0% | 0% | 1
1 | RF Tx | 36.521-1 | 6.3.3A.2 | UE Transmit OFF power for CA (inter-band DL CA and UL CA) | UL-CA_18A-28A | - Check if specific minimum requirements need to be updated (including delta TIB of the new CA configuration in sub-clause 6.2.5). - Add test points if needed (Test Configuration Table). - Add test requirement. |  | RAN5#73 (Nov-16) |  |  | 0% |  | 0% | 0% | 0% |  |  | 0% | 10 | 0% | 0% | 1
1 | RF Tx | 36.521-1 | 6.3.4A.1.2 | General ON/OFF time mask for CA (inter-band DL CA and UL CA) | UL-CA_18A-28A | - Check if specific minimum requirements need to be updated (including delta TIB of the new CA configuration in sub-clause 6.2.5). - Add test points if needed (Test Configuration Table). - Add test requirement. |  | RAN5#73 (Nov-16) |  |  | 0% |  | 0% | 0% | 0% |  |  | 0% | 10 | 0% | 0% | 1
1 | RF Tx | 36.521-1 | 6.3.5A.1.2 | Power Control Absolute power tolerance for CA (inter-band DL CA and UL CA) | UL-CA_18A-28A | - Check if specific minimum requirements need to be updated (including delta TIB of the new CA configuration in sub-clause 6.2.5). - Add test points if needed (Test Configuration Table). - Add test requirement. |  | RAN5#73 (Nov-16) |  |  | 0% |  | 0% | 0% | 0% |  |  | 0% | 10 | 0% | 0% | 1
1 | RF Tx | 36.521-1 | 6.3.5A.2.2 | Power Control Relative power tolerance for CA (inter-band DL CA and UL CA) | UL-CA_18A-28A | - Check if specific minimum requirements need to be updated (including delta TIB of the new CA configuration in sub-clause 6.2.5). - Add test points if needed (Test Configuration Table). - Add test requirement. |  | RAN5#73 (Nov-16) |  |  | 0% |  | 0% | 0% | 0% |  |  | 0% | 10 | 0% | 0% | 1
1 | RF Tx | 36.521-1 | 6.3.5A.3.2 | Aggregate Power Control Tolerance for CA (inter-band DL CA and UL CA) | UL-CA_18A-28A | - Check if specific minimum requirements need to be updated (including delta TIB of the new CA configuration in sub-clause 6.2.5). - Add test points if needed (Test Configuration Table). - Add test requirement. |  | RAN5#73 (Nov-16) |  |  | 0% |  | 0% | 0% | 0% |  |  | 0% | 10 | 0% | 0% | 1
1 | RF Tx | 36.521-1 | 6.5.1A.2 | Frequency error for CA (inter-band DL CA and UL CA) | UL-CA_18A-28A | - Check if specific minimum requirements need to be updated (including delta TIB of the new CA configuration in sub-clause 6.2.5). - Add test points if needed (Test Configuration Table). - Add test requirement. |  | RAN5#73 (Nov-16) |  |  | 0% |  | 0% | 0% | 0% |  |  | 0% | 10 | 0% | 0% | 1
1 | RF Tx | 36.521-1 | 6.5.2A.1.2 | Error Vector Magnitude (EVM) for CA (inter-band DL CA and UL CA) | UL-CA_18A-28A | - Check if specific minimum requirements need to be updated (including delta TIB of the new CA configuration in sub-clause 6.2.5). - Add test points if needed (Test Configuration Table). - Add test requirement. |  | RAN5#73 (Nov-16) |  |  | 0% |  | 0% | 0% | 0% |  |  | 0% | 10 | 0% | 0% | 1
1 | RF Tx | 36.521-1 | 6.5.2A.2.2 | Carrier leakage for CA (inter-band DL CA and UL CA) | UL-CA_18A-28A | - Check if specific minimum requirements need to be updated (including delta TIB of the new CA configuration in sub-clause 6.2.5). - Add test points if needed (Test Configuration Table). - Add test requirement. |  | RAN5#73 (Nov-16) |  |  | 0% |  | 0% | 0% | 0% |  |  | 0% | 10 | 0% | 0% | 1
1 | RF Tx | 36.521-1 | 6.5.2A.3.2 | In-band emissions for non allocated RB for CA (inter-band DL CA and UL CA) | UL-CA_18A-28A | - Check if specific minimum requirements need to be updated (including delta TIB of the new CA configuration in sub-clause 6.2.5). - Add test points if needed (Test Configuration Table). - Add test requirement. |  | RAN5#73 (Nov-16) |  |  | 0% |  | 0% | 0% | 0% |  |  | 0% | 10 | 0% | 0% | 1
1 | RF Tx | 36.521-1 | 6.6.1A.2 | Occupied bandwidth for CA (inter-band DL CA and UL CA) | UL-CA_18A-28A | - Check if specific minimum requirements need to be updated (including delta TIB of the new CA configuration in sub-clause 6.2.5). - Add test points if needed (Test Configuration Table). - Add test requirement. |  | RAN5#73 (Nov-16) |  |  | 0% |  | 0% | 0% | 0% |  |  | 0% | 10 | 0% | 0% | 1
1 | RF Tx | 36.521-1 | 6.6.2.1A.2 | Spectrum emission mask for CA (inter-band DL CA and UL CA) | UL-CA_18A-28A | - Check if specific minimum requirements need to be updated (including delta TIB of the new CA configuration in sub-clause 6.2.5). - Add test points if needed (Test Configuration Table). - Add test requirement. |  | RAN5#73 (Nov-16) |  |  | 0% |  | 0% | 0% | 0% |  |  | 0% | 10 | 0% | 0% | 1
1 | RF Tx | 36.521-1 | 6.6.2.2A.2 | Additional Spectrum Emission Mask for CA (inter-band DL CA and UL CA) | UL-CA_18A-28A | - Check if specific minimum requirements need to be updated (including delta TIB of the new CA configuration in sub-clause 6.2.5). - Add test points if needed (Test Configuration Table). - Add test requirement. |  | RAN5#73 (Nov-16) |  |  | 0% |  | 0% | 0% | 0% |  |  | 0% | 10 | 0% | 0% | 1
1 | RF Tx | 36.521-1 | 6.6.2.3A.2 | Adjacent Channel Leakage power Ratio for CA (inter-band DL CA and UL CA) | UL-CA_18A-28A | - Check if specific minimum requirements need to be updated (including delta TIB of the new CA configuration in sub-clause 6.2.5). - Add test points if needed (Test Configuration Table). - Add test requirement. |  | RAN5#73 (Nov-16) |  |  | 0% |  | 0% | 0% | 0% |  |  | 0% | 10 | 0% | 0% | 1
1 | RF Tx | 36.521-1 | 6.6.3.1A.2 | Transmitter Spurious emissions for CA (inter-band DL CA and UL CA) | UL-CA_18A-28A | - Check if specific minimum requirements need to be updated (including delta TIB of the new CA configuration in sub-clause 6.2.5). - Add test points if needed (Test Configuration Table). - Add test requirement. |  | RAN5#73 (Nov-16) |  |  | 0% |  | 0% | 0% | 0% |  |  | 0% | 10 | 0% | 0% | 1
1 | RF Tx | 36.521-1 | 6.6.3.2A.2 | Spurious emission band UE co-existence for CA (inter-band DL CA and UL CA) | UL-CA_18A-28A | - Check if specific minimum requirements need to be updated (including delta TIB of the new CA configuration in sub-clause 6.2.5). - Add test points if needed (Test Configuration Table). - Add test requirement. - Add test point analysis to TR 36.905. |  | RAN5#73 (Nov-16) |  |  | 0% |  | 0% | 0% | 0% |  |  | 0% | 10 | 0% | 0% | 1
1 | RF Tx | 36.521-1 | 6.6.3.3A.2 | Additional spurious emissions for CA (inter-band DL CA and UL CA) | UL-CA_18A-28A | - Check if specific minimum requirements need to be updated (including delta TIB of the new CA configuration in sub-clause 6.2.5). - Add test points if needed (Test Configuration Table). - Add test requirement. |  | RAN5#73 (Nov-16) |  |  | 0% |  | 0% | 0% | 0% |  |  | 0% | 10 | 0% | 0% | 1
1 | RF Tx | 36.521-1 | 6.7A.2 | Transmit intermodulation for CA (inter-band DL CA and UL CA) | UL-CA_18A-28A | - Check if specific minimum requirements need to be updated (including delta TIB of the new CA configuration in sub-clause 6.2.5). - Add test points if needed (Test Configuration Table). - Add test requirement. |  | RAN5#73 (Nov-16) |  |  | 0% |  | 0% | 0% | 0% |  |  | 0% | 10 | 0% | 0% | 1
Perfomance test cases (clauses 8 and 9)
1 | Perf | 36.521-1 | 8.x and 9.x |  |  | No performance test cases impacted as DL-CA_18A-28A already in RAN5 test specifications. | [12 empty] | 0 | 0% | 0% | 0
RF General (TS 36.521-1 clauses 3 to 5 and Annexes, TS 36.521-2 ICS)
1 | General RF | 36.521-1 | 5.2A | Operating bands for CA | UL-CA_18A-28A | Add the operating band and channel assignments for the new CA configuration to sub-clause 5.2A. |  | RAN5#73 (Nov-16) | [8 empty] | 0% | 0% | 2 | 0% | 0% | 1
1 | General RF | 36.521-1 | Annex A | Measurement Channels Tx, Rx and Performance TCs | UL-CA_18A-28A | - Check if there is a need to update Measurement Channels in Annex A for the Tx and Rx TCs for the new CA configuration. - Check if there is a need to update Measurement Channels in Annex A for the Performance TCs for the new CA configuration. |  | RAN5#73 (Nov-16) | [8 empty] | 0% | 0% | 2 | 0% | 0% | 1
1 | General RF | 36.521-1 | Annex F | Measurement uncertainties and Test Tolerances | UL-CA_18A-28A | Uncertainty of the test system and the allowed test tolerances is handled for each test case in the TS 36.521.1 section. | [12 empty] | 0 | 0% | 0% | 0
1 | ICS RF/RRM | 36.521-2 | Annex A | Implementation Conformance Statements for RF/RRM test cases | UL-CA_18A-28A | Update of CA Physical Layer Baseline Implementation Capabilities for new CA configuration in Annex A.4.6 |  | RAN5#73 (Nov-16) | [7 empty] | 0% |  | 0% | 2 | 0% | 0% | 1
End list of RF Misc items (insert any additional RF Misc item rows above this row)
RRM testing area (TS 36.521-3 & TS 37.571-1) and associated applicability definitions (TS 36.521-2 and TS 37.571-3)
Item Rel. Weight | Area | TS | TC / Clause Number | Description / Title | Impacted CA config(s) | Test purpose / Task | Company | Target | TDOC(s) | Comments | Detailed Completion Status per area | [6 empty] | Item Overall Completeness | Item Accumulated Weight | Item Area Relative Completeness | Item Overall Relative Completeness
[11 empty] | Min. Req. | Test proc. | Test Pts | Mess. Cont. | TT | ICS / TC appli. | Other Areas
[11 empty] | 1 | 5 | 5 | 2 | 2 | 2 | 2 | <- Compl.Weights
RRM test cases
1 | RRM | 36.521-3 | 6.2.7 | E-UTRAN FDD - Non-Contention Based Random Access Test For SCell in sTAG | UL-CA_18A-28A | Typically no updates needed to legacy test cases for a new CA configuration. However, update of Test Tolerance analysis might be needed if the new CA band combinations introduces a new band group in clause 3.5.1. |  | RAN5#73 (Nov-16) | [6 empty] | 0% |  | 0% | 0% | 4 | 0% | 0% | 1
1 | RRM | 36.521-3 | 7.1.x and 7.2.x | Legacy TC(s) for CA 2CC UL for FDD and Transmit Timing Accuracy (7.1.6, 7.1.3, 7.1.3_1) and Timing Advance (7.2.4). | UL-CA_18A-28A | Typically no updates needed to legacy test cases for a new CA configuration. However, update of Test Tolerance analysis might be needed if the new CA band combinations introduces a new band group in clause 3.5.1. |  | RAN5#73 (Nov-16) | [6 empty] | 0% |  | 0% | 0% | 4 | 0% | 0% | 1
1 | Pos RRM | 37.571-1 | 10.x | Legacy TC(s) for OTDOA RSTD Positioning Performance requirements | UL-CA_18A-28A | Typically no updates needed to legacy test cases for a new CA configuration. |  | RAN5#73 (Nov-16) | [8 empty] | 0% | 0% | 2 | 0% | 0% | 1
RRM General
1 | General RRM | 36.521-3 | 3 | Groups of bands | UL-CA_18A-28A | Ensure that the operating bands of the CA configuration are covered in Clause 3.5.1 “Group of bands”. |  | RAN5#73 (Nov-16) | [8 empty] | 0% | 0% | 2 | 0% | 0% | 1
1 | General RRM | 36.521-3 | Annex F | Uncertainty of the test system and test tollerances. | UL-CA_18A-28A | Uncertainty of the test system and the allowed test tolerances is handled for each test case in the TS 36.521-1 section of the work plan. | [12 empty] | 0 | 0% | 0% | 0
1 | General RRM | 36.521-3 | Annex I | RRM Requirements Exceptions | UL-CA_18A-28A | Check if the CA band combination is covered by the RRM condition in sub-clause I.4. |  | RAN5#73 (Nov-16) | [8 empty] | 0% | 0% | 2 | 0% | 0% | 1
1 | ICS Pos RRM | 37.571-3 | Annex A | Implementation Conformance Statements for positioning performance test cases | UL-CA_18A-28A | Check if there is a need to update the CA Physical Layer Baseline Implementation Capabilities for the new CA configuration in Annex A.4. |  | RAN5#73 (Nov-16) | [7 empty] | 0% |  | 0% | 2 | 0% | 0% | 1
End list of RF Misc ietms (insert any additional RRM Misc item rows above this row)
Protocol testing area (TS 36.523-1) and associated applicability defintions (TS 36.523-2)
Item Rel. Weight | Area | TS | TC / Clause Number | Description / Title | Impacted CA config(s) | Test purpose / Task | Company | Target | TDOC(s) | Comments | Detailed Completion Status per area | [6 empty] | Item Overall Completeness |  | Item Area Relative Completeness | Item Relative Completeness
[11 empty] | TP & Conf. Req. | Test proc. | Mess . Cont. | ICS / TC appli. | Other Areas
[11 empty] | 2 | 5 | 2 | 1 | 1 | 1 | 1 | <- Compl.Weights
Protocol test cases
1 | Protocol | 36.523-1 |  | No new test cases needed. | [14 empty] | 0 | 0% | 0% | 0
End list of SIG test cases (insert any additional SIG test case rows above this row)
Protocol General
1 | ICS SIG | 36.523-2 | Annex A | Implementation Conformance Statements for Protocol test cases | UL-CA_18A-28A | - Update of CA Physical Layer Baseline Implementation Capabilities for new CA configuration in Annex A.4.3.3. |  | RAN5#73 (Nov-16) | [5 empty] | 0% |  |  |  | 0% | 1 | 0% | 0% | 1
End list of SIG Misc items (insert any additional SIG Misc item rows above this row)
Note on A25: Used to calculate item's relative impact on work item's completeness. Should be set from a WI overall perspective. Default value is 1. If a more work intesive item is added set to value >1.
Note on S27: Used to calculate work areas relative impact on the item's completeness. Default value is 1. For a more work intesive area set to value >1.
Note on A35: Used to calculate item's relative impact on work item's completeness. Should be set from a WI overall perspective. Default value is 1. If a more work intesive item is added set to value >1.
Note on S37: Used to calculate work areas relative impact on the item's completeness. Default value is 1. For a more work intesive area set to value >1.
Note on A71: Used to calculate item's relative impact on work item's completeness. Should be set from a WI overall perspective. Default value is 1. If a more work intesive item is added set to value >1.
Note on S73: Used to calculate work areas relative impact on the item's completeness. Default value is 1. For a more work intesive area set to value >1.
Note on A87: Used to calculate item's relative impact on work item's completeness. Should be set from a WI overall perspective. Default value is 1. If a more work intesive item is added set to value >1.
Note on S89: Used to calculate work areas relative impact on the item's completeness. Default value is 1. For a more work intesive area set to value >1.

## CA_3A-7A-28A (3DL-1UL)
Work plan for Rel-13 CA configuration CA_3A-7A-28A (3DL-1UL)
| Rel-13 sub-WI |  |  | CA_3A-7A-28A (3DL-1UL) | [14 empty] | Note! The columns T to W are used to calculate relative completeness vs areas and overall. Do not remove!
| Company |  |  | Ericsson
| Contact |  |  | Leif Mattisson (leif.mattisson@ericsson.com)
| Target completion |  |  | RAN5#72 (Aug-16)
Comments
Sub-WI scope
| New DL CA config(s) |  |  | DL-CA_3A-7A-28A
| New DL Fallback CA config(s) |  |  | DL-CA_3A-7A BW set 1, DL-CA_7A-28A BW set 1
New UL CA config(s)
Overall Sub-WI
| Overall completeness |  |  | 0% | [14 empty] | Overall sum of item weights |  |  | 43
| Common RF,RRM and Protocol |  |  | 0% | [14 empty] | Sum of item weights for common RF,RRM and protocol area |  |  | 2
| RF completeness |  |  | 0% | [14 empty] | Sum of item weights for the RF area |  |  | 32
| RRM completeness |  |  | 0% | [14 empty] | Sum of item weights for the RRM area |  |  | 8
| Protocol completeness |  |  | 0% | [14 empty] | Sum of item weights for the protocol area |  |  | 1
| Note! Do not insert any new rows above this row as the exact positioning of the information above is critical to generate the overall work plan. | [17 empty] | Note! The columns below are used to calculate relative completeness vs areas and overall. Don't remove!
WP Filter | Area | TS | TC / Clause Number | Description / Title | Impacted CA config(s) | Test purpose / Task | Company | Target | TDOC(s) | Comments | [7 empty] | Item Overall Completeness
RF, RRM and Protocol testing common area (TS 36.508)
Item Rel. Weight | Area | TS | TC / Clause Number | Description / Title | Impacted CA config(s) | Test purpose / Task | Company | Target | TDOC(s) | Comments | Detailed Completion Status per area | [6 empty] | Item Overall Completeness | Item Accumulated Weight | Item Area Relative Completeness | Item Relative Completeness
[11 empty] | Test Freq. | Ref. System Config. | GenericTest proc. | Def. Mess. Cont. | Connection Diagrams | Other Areas
[11 empty] | 1 | 1 | 1 | 1 | 1 | 1 | 1 | <- Compl.Weights
RF, RRM and Protocol testing common area
1 | Common | 36.508 | 4.3.1 | Test frequencies | DL-CA_3A-7A-28A DL-CA_3A-7A BW set 1 DL-CA_7A-28A BW set 1 | - Add test frequencies for the new CA configuration in sub-clause 4.3.1.x . - Check if reference system configurations in sub-clause 4.4 need to be updated. |  | RAN5#72 (Aug-16) |  |  | 0% | 0% | [5 empty] | 0% | 2 | 0% | 0% | 1
1 | Common | 36.508 | 6.2.3.2 | Test frequencies for CA signalling test | DL-CA_3A-7A-28A DL-CA_3A-7A BW set 1 DL-CA_7A-28A BW set 1 | Add test frequencies for the new CA configuration for CA signalling tests in sub-clause 6.2.3.2. |  | RAN5#72 (Aug-16) |  |  | 0% | [6 empty] | 0% | 1 | 0% | 0% | 1
End list of common RF, RRM and Protocol items (insert any additional item rows above this row)
RF / Performance testing area (TS 36.521-1) and associated applicability defintions (TS 36.521-2)
Item Rel. Weight | Area | TS | TC / Clause Number | Description / Title | Impacted CA config(s) | Test purpose / Task | Company | Target | TDOC(s) | Comments | Detailed Completion Status per area | [6 empty] | Item Overall Completeness | Item Accumulated Weight | Item Area Relative Completeness | Item Relative Completeness | Item Rel. Weight for calculation
[11 empty] | Min. Req. | Test proc. | Test Pts | Mess. Cont. | TT / TR 36.905 | ICS / TC appli. | Other Areas
[11 empty] | 1 | 5 | 5 | 2 | 2 | 2 | 2 | <- Compl.Weights
RF test cases (clauses 6 and 7)
1 | RF Tx | 36.521-1 | 6.2.5 | Configured UE transmitted Output Power | DL-CA_3A-7A-28A DL-CA_3A-7A BW set 1 DL-CA_7A-28A BW set 1 | - Add delta TIB for the new CA configuration in sub-clause 6.2.5. |  | RAN5#72 (Aug-16) |  |  | 0% | [6 empty] | 0% | 1 | 0% | 0% | 1
1 | RF Rx | 36.521-1 | 7.3A.3 | Reference sensitivity level for CA (inter-band DL CA without UL CA) | DL-CA_3A-7A BW set 1 DL-CA_7A-28A BW set 1 | - Check if specific minimum requirements need to be updated in sub-clause 7.3A.0 and in 7.3.3 (for delta RIB of the new CA configuration). - Add test points if needed (Test Configuration Table). - Add test requirements. - Add test point analysis to TR 36.905. |  | RAN5#72 (Aug-16) |  |  | 0% |  | 0% | 0% | 0% |  |  | 0% | 10 | 0% | 0% | 1
1 | RF Rx | 36.521-1 | 7.3A.5 | Reference sensitivity level for CA (3DL CA without UL CA) | DL-CA_3A-7A-28A | - Check if specific minimum requirements need to be updated in sub-clause 7.3A.0 and in 7.3.3 (for delta RIB of the new CA configuration). - Add test points if needed (Test Configuration Table). - Add test requirements. - Add test point analysis to TR 36.905. |  | RAN5#72 (Aug-16) |  |  | 0% |  | 0% | 0% | 0% |  |  | 0% | 10 | 0% | 0% | 1
1 | RF Rx | 36.521-1 | 7.4A.3 | Maximum input level for CA (inter-band DL CA without UL CA) | DL-CA_3A-7A BW set 1 DL-CA_7A-28A BW set 1 | - Check if specific minimum requirements need to be updated. - Add test points if needed (Test Configuration Table). - Add test requirements. |  | RAN5#72 (Aug-16) |  |  | 0% |  | 0% | 0% | 0% |  |  | 0% | 10 | 0% | 0% | 1
1 | RF Rx | 36.521-1 | 7.4A.5 | Maximum input level for CA (3DL CA without UL CA) | DL-CA_3A-7A-28A | - Check if specific minimum requirements need to be updated. - Add test points if needed (Test Configuration Table). - Add test requirements. |  | RAN5#72 (Aug-16) |  |  | 0% |  | 0% | 0% | 0% |  |  | 0% | 10 | 0% | 0% | 1
1 | RF Rx | 36.521-1 | 7.5A.3 | Adjacent Channel Selectivity (ACS) for CA (inter-band DL CA without UL CA) | DL-CA_3A-7A BW set 1 DL-CA_7A-28A BW set 1 | - Check if specific minimum requirements need to be updated. - Add test points if needed (Test Configuration Table). - Add test requirements. |  | RAN5#72 (Aug-16) |  |  | 0% |  | 0% | 0% | 0% |  |  | 0% | 10 | 0% | 0% | 1
1 | RF Rx | 36.521-1 | 7.5A.5 | Adjacent Channel Selectivity (ACS) for 3DL CA without UL CA | DL-CA_3A-7A-28A | - Check if specific minimum requirements need to be updated. - Add test points if needed (Test Configuration Table). - Add test requirements. |  | RAN5#72 (Aug-16) |  |  | 0% |  | 0% | 0% | 0% |  |  | 0% | 10 | 0% | 0% | 1
1 | RF Rx | 36.521-1 | 7.6.1A.3 | In-band blocking for CA (inter-band DL CA without UL CA) | DL-CA_3A-7A BW set 1 DL-CA_7A-28A BW set 1 | - Check if specific minimum requirements need to be updated. - Add test points if needed (Test Configuration Table). - Add test requirements. |  | RAN5#72 (Aug-16) |  |  | 0% |  | 0% | 0% | 0% |  |  | 0% | 10 | 0% | 0% | 1
1 | RF Rx | 36.521-1 | 7.6.1A.5 | In-band blocking for CA (3DL CA without UL CA) | DL-CA_3A-7A-28A | - Check if specific minimum requirements need to be updated. - Add test points if needed (Test Configuration Table). - Add test requirements. |  | RAN5#72 (Aug-16) |  |  | 0% |  | 0% | 0% | 0% |  |  | 0% | 10 | 0% | 0% | 1
1 | RF Rx | 36.521-1 | 7.6.2A.3 | Out-of-band blocking for CA (inter-band DL CA without UL CA) | DL-CA_3A-7A BW set 1 DL-CA_7A-28A BW set 1 | - Check if specific minimum requirements need to be updated. - Add test points if needed (Test Configuration Table). - Add test requirements. |  | RAN5#72 (Aug-16) |  |  | 0% |  | 0% | 0% | 0% |  |  | 0% | 10 | 0% | 0% | 1
1 | RF Rx | 36.521-1 | 7.6.2A.5 | Out-of-band blocking for CA (3DL CA without UL CA) | DL-CA_3A-7A-28A | - Check if specific minimum requirements need to be updated. - Add test points if needed (Test Configuration Table). - Add test requirements. |  | RAN5#72 (Aug-16) |  |  | 0% |  | 0% | 0% | 0% |  |  | 0% | 10 | 0% | 0% | 1
1 | RF Rx | 36.521-1 | 7.6.3A.3 | Narrow band blocking for CA (inter-band DL CA without UL CA) | DL-CA_3A-7A BW set 1 DL-CA_7A-28A BW set 1 | - Check if specific minimum requirements need to be updated. - Add test points if needed (Test Configuration Table). - Add test requirements. |  | RAN5#72 (Aug-16) |  |  | 0% |  | 0% | 0% | 0% |  |  | 0% | 10 | 0% | 0% | 1
1 | RF Rx | 36.521-1 | 7.6.3A.5 | Narrow band blocking for CA (3DL CA without UL CA) | DL-CA_3A-7A-28A | - Check if specific minimum requirements need to be updated. - Add test points if needed (Test Configuration Table). - Add test requirements. |  | RAN5#72 (Aug-16) |  |  | 0% |  | 0% | 0% | 0% |  |  | 0% | 10 | 0% | 0% | 1
1 | RF Rx | 36.521-1 | 7.7A.3 | Spurious response for CA (inter-band DL CA without UL CA) | DL-CA_3A-7A BW set 1 DL-CA_7A-28A BW set 1 | - Check if specific minimum requirements need to be updated. - Add test points if needed (Test Configuration Table). - Add test requirements. |  | RAN5#72 (Aug-16) |  |  | 0% |  | 0% | 0% | 0% |  |  | 0% | 10 | 0% | 0% | 1
1 | RF Rx | 36.521-1 | 7.7A.5 | Spurious response for CA (3DL CA without UL CA) | DL-CA_3A-7A-28A | - Check if specific minimum requirements need to be updated. - Add test points if needed (Test Configuration Table). - Add test requirements. |  | RAN5#72 (Aug-16) |  |  | 0% |  | 0% | 0% | 0% |  |  | 0% | 10 | 0% | 0% | 1
1 | RF Rx | 36.521-1 | 7.8.1A.3 | Wideband intermodulation for CA (inter-band DL CA without UL CA) | DL-CA_3A-7A BW set 1 DL-CA_7A-28A BW set 1 | - Check if specific minimum requirements need to be updated. - Add test points if needed (Test Configuration Table). - Add test requirements. |  | RAN5#72 (Aug-16) |  |  | 0% |  | 0% | 0% | 0% |  |  | 0% | 10 | 0% | 0% | 1
1 | RF Rx | 36.521-1 | 7.8.1A.5 | Wideband intermodulation for CA (3DL CA without UL CA) | DL-CA_3A-7A-28A | - Check if specific minimum requirements need to be updated. - Add test points if needed (Test Configuration Table). - Add test requirements. |  | RAN5#72 (Aug-16) |  |  | 0% |  | 0% | 0% | 0% |  |  | 0% | 10 | 0% | 0% | 1
Perfomance test cases (clauses 8 and 9)
1 | Perf | 36.521-1 | 8.1.2 | Applicability of requirements | DL-CA_3A-7A-28A DL-CA_3A-7A BW set 1 DL-CA_7A-28A BW set 1 | - Add new BW combinations in section 8.1.2 if needed - If this is the first CA configuration of this CA configuration type, add it in section 8.1.2 |  | RAN5#72 (Aug-16) | [8 empty] | 0% | 0% | 2 | 0% | 0% | 1
1 | Perf | 36.521-1 | 8.2.1.1.1_A.1 | FDD PDSCH Single Antenna Port Performance for CA (2DL CA) | DL-CA_3A-7A BW set 1 DL-CA_7A-28A BW set 1 | Add new BW combinations if needed |  | RAN5#72 (Aug-16) |  |  | 0% |  | 0% | 0% | 0% |  |  | 0% | 10 | 0% | 0% | 1
1 | Perf | 36.521-1 | 8.2.1.1.1_A.2 | FDD PDSCH Single Antenna Port Performance for CA (3DL CA) | DL-CA_3A-7A-28A | Add new BW combinations if needed |  | RAN5#72 (Aug-16) |  |  | 0% |  | 0% | 0% | 0% |  |  | 0% | 10 | 0% | 0% | 1
1 | Perf | 36.521-1 | 8.2.1.3.1_A.1 | FDD PDSCH Open Loop Spatial Multiplexing 2x2 for CA (2DL CA) | DL-CA_3A-7A BW set 1 DL-CA_7A-28A BW set 1 | Add new BW combinations if needed |  | RAN5#72 (Aug-16) |  |  | 0% |  | 0% | 0% | 0% |  |  | 0% | 10 | 0% | 0% | 1
1 | Perf | 36.521-1 | 8.2.1.3.1_A.2 | FDD PDSCH Open Loop Spatial Multiplexing 2x2 for CA (3DL CA) | DL-CA_3A-7A-28A | Add new BW combinations if needed |  | RAN5#72 (Aug-16) |  |  | 0% |  | 0% | 0% | 0% |  |  | 0% | 10 | 0% | 0% | 1
1 | Perf | 36.521-1 | 8.2.1.4.2_A.1 | FDD PDSCH Closed Loop Multi Layer Spatial Multiplexing 4x2 for CA (2DL CA) | DL-CA_3A-7A BW set 1 DL-CA_7A-28A BW set 1 | Add new BW combinations if needed |  | RAN5#72 (Aug-16) |  |  | 0% |  | 0% | 0% | 0% |  |  | 0% | 10 | 0% | 0% | 1
1 | Perf | 36.521-1 | 8.2.1.4.2_A.2 | FDD PDSCH Closed Loop Multi Layer Spatial Multiplexing 4x2 for CA (3DL CA) | DL-CA_3A-7A-28A | Add new BW combinations if needed |  | RAN5#72 (Aug-16) |  |  | 0% |  | 0% | 0% | 0% |  |  | 0% | 10 | 0% | 0% | 1
1 | Perf | 36.521-1 | 8.7.1.1_A.1 | FDD Sustained data rate performance for CA (2DL CA) | DL-CA_3A-7A BW set 1 DL-CA_7A-28A BW set 1 | Add new BW combinations if needed |  | RAN5#72 (Aug-16) |  |  | 0% |  | 0% | 0% | 0% |  |  | 0% | 10 | 0% | 0% | 1
1 | Perf | 36.521-1 | 8.7.1.1_A.2 | FDD Sustained data rate performance for CA (3DL CA) | DL-CA_3A-7A-28A | Add new BW combinations if needed |  | RAN5#72 (Aug-16) |  |  | 0% |  | 0% | 0% | 0% |  |  | 0% | 10 | 0% | 0% | 1
1 | CSI reporting | 36.521-1 | 9.1 | Applicability of requirements | DL-CA_3A-7A-28A DL-CA_3A-7A BW set 1 DL-CA_7A-28A BW set 1 | - Add new BW combinations in section 9.1.1 if needed. - If this is the first CA configuration of the new Rel-13 CA configuration type, add it in section 9.1.1 |  | RAN5#72 (Aug-16) | [8 empty] | 0% | 0% | 2 | 0% | 0% | 1
1 | CSI reporting | 36.521-1 | 9.6.1.1_A.1 | FDD CQI Reporting under AWGN conditions – PUCCH 1-0 for CA (2DL CA) | DL-CA_3A-7A BW set 1 DL-CA_7A-28A BW set 1 | Add new BW combinations if needed |  | RAN5#72 (Aug-16) |  |  | 0% |  | 0% | 0% | 0% |  |  | 0% | 10 | 0% | 0% | 1
1 | CSI reporting | 36.521-1 | 9.6.1.1_A.2 | FDD CQI Reporting under AWGN conditions – PUCCH 1-0 for CA (3DL CA) | DL-CA_3A-7A-28A | Add new BW combinations if needed |  | RAN5#72 (Aug-16) |  |  | 0% |  | 0% | 0% | 0% |  |  | 0% | 10 | 0% | 0% | 1
RF General (TS 36.521-1 clauses 3 to 5 and Annexes, TS 36.521-2 ICS)
1 | General RF | 36.521-1 | 5.2A | Operating bands for CA | DL-CA_3A-7A-28A DL-CA_3A-7A BW set 1 DL-CA_7A-28A BW set 1 | Add the operating band and channel assignments for the new CA configuration to sub-clause 5.2A. |  | RAN5#72 (Aug-16) | [8 empty] | 0% | 0% | 2 | 0% | 0% | 1
1 | General RF | 36.521-1 | Annex A | Measurement Channels Tx, Rx and Performance TCs | DL-CA_3A-7A-28A DL-CA_3A-7A BW set 1 DL-CA_7A-28A BW set 1 | - Check if there is a need to update Measurement Channels in Annex A for the Tx and Rx TCs for the new CA configuration. - Check if there is a need to update Measurement Channels in Annex A for the Performance TCs for the new CA configuration. |  | RAN5#72 (Aug-16) | [8 empty] | 0% | 0% | 2 | 0% | 0% | 1
1 | General RF | 36.521-1 | Annex F | Measurement uncertainties and Test Tolerances | DL-CA_3A-7A-28A DL-CA_3A-7A BW set 1 DL-CA_7A-28A BW set 1 | Uncertainty of the test system and the allowed test tolerances is handled for each test case in the TS 36.521.1 section. | [12 empty] | 0 | 0% | 0% | 0
1 | ICS RF/RRM | 36.521-2 | Annex A | Implementation Conformance Statements for RF/RRM test cases | DL-CA_3A-7A-28A DL-CA_3A-7A BW set 1 DL-CA_7A-28A BW set 1 | Update of CA Physical Layer Baseline Implementation Capabilities for new CA configuration in Annex A.4.6 |  | RAN5#72 (Aug-16) | [7 empty] | 0% |  | 0% | 2 | 0% | 0% | 1
End list of RF Misc items (insert any additional RF Misc item rows above this row)
RRM testing area (TS 36.521-3 & TS 37.571-1) and associated applicability definitions (TS 36.521-2 and TS 37.571-3)
Item Rel. Weight | Area | TS | TC / Clause Number | Description / Title | Impacted CA config(s) | Test purpose / Task | Company | Target | TDOC(s) | Comments | Detailed Completion Status per area | [6 empty] | Item Overall Completeness | Item Accumulated Weight | Item Area Relative Completeness | Item Overall Relative Completeness
[11 empty] | Min. Req. | Test proc. | Test Pts | Mess. Cont. | TT | ICS / TC appli. | Other Areas
[11 empty] | 1 | 5 | 5 | 2 | 2 | 2 | 2 | <- Compl.Weights
RRM test cases
1 | RRM | 36.521-3 | 8.16.x (2CC) | Legacy TC(s) for CA 2CC DL for FDD and Measurement Procedures Performance (8.16.1, 8.16.3, 8.16.5, 8.16.7, 8.16.9, 8.16.11, 8.16.13, 8.16.15, 8.16.17, 8.16.17A ). | DL-CA_3A-7A BW set 1 DL-CA_7A-28A BW set 1 | Typically no updates needed to legacy test cases for a new CA configuration. However, update of Test Tolerance analysis might be needed if the new CA band combinations introduces a new band group in clause 3.5.1. |  | RAN5#72 (Aug-16) | [6 empty] | 0% |  | 0% | 0% | 4 | 0% | 0% | 1
1 | RRM | 36.521-3 | 8.16.x (3CC) | Legacy TC(s) for CA 3CC DL for FDD and Measurement Procedures Performance (8.16.29, 8.16.33, 8.16.37, 8.16.41). | DL-CA_3A-7A-28A | Typically no updates needed to legacy test cases for a new CA configuration. However, update of Test Tolerance analysis might be needed if the new CA band combinations introduces a new band group in clause 3.5.1. |  | RAN5#72 (Aug-16) | [6 empty] | 0% |  | 0% | 0% | 4 | 0% | 0% | 1
1 | RRM | 36.521-3 | 9.1.x (2CC) | Legacy TC(s) for CA 2CC DL for FDD and Measurement Performance (9.1.6, 9.1.12, 9.1.18, 9.1.20, 9.2.5, 9.2.11, 9.2.21, 9.2.23). | DL-CA_3A-7A BW set 1 DL-CA_7A-28A BW set 1 | Typically no updates needed to legacy test cases for a new CA configuration. However, update of Test Tolerance analysis might be needed if the new CA band combinations introduces a new band group in clause 3.5.1. |  | RAN5#72 (Aug-16) | [6 empty] | 0% |  | 0% | 0% | 4 | 0% | 0% | 1
1 | RRM | 36.521-3 | 9.1.x (3CC) | Legacy TC(s) for CA 3CC DL for FDD and Measurement Performance (9.1.37, 9.1.39, 9.1.39_1, 9.2.38, 9.2.40). | DL-CA_3A-7A-28A | Typically no updates needed to legacy test cases for a new CA configuration. However, update of Test Tolerance analysis might be needed if the new CA band combinations introduces a new band group in clause 3.5.1. |  | RAN5#72 (Aug-16) | [6 empty] | 0% |  | 0% | 0% | 4 | 0% | 0% | 1
1 | Pos RRM | 37.571-1 | 10.x | Legacy TC(s) for OTDOA RSTD Positioning Performance requirements | DL-CA_3A-7A-28A DL-CA_3A-7A BW set 1 DL-CA_7A-28A BW set 1 | Typically no updates needed to legacy test cases for a new CA configuration. |  | RAN5#72 (Aug-16) | [8 empty] | 0% | 0% | 2 | 0% | 0% | 1
RRM General
1 | General RRM | 36.521-3 | 3 | Groups of bands | DL-CA_3A-7A-28A DL-CA_3A-7A BW set 1 DL-CA_7A-28A BW set 1 | Ensure that the operating bands of the CA configuration are covered in Clause 3.5.1 “Group of bands”. |  | RAN5#72 (Aug-16) | [8 empty] | 0% | 0% | 2 | 0% | 0% | 1
1 | General RRM | 36.521-3 | Annex F | Uncertainty of the test system and test tollerances. | DL-CA_3A-7A-28A DL-CA_3A-7A BW set 1 DL-CA_7A-28A BW set 1 | Uncertainty of the test system and the allowed test tolerances is handled for each test case in the TS 36.521-1 section of the work plan. | [12 empty] | 0 | 0% | 0% | 0
1 | General RRM | 36.521-3 | Annex I | RRM Requirements Exceptions | DL-CA_3A-7A-28A DL-CA_3A-7A BW set 1 DL-CA_7A-28A BW set 1 | Check if the CA band combination is covered by the RRM condition in sub-clause I.4. |  | RAN5#72 (Aug-16) | [8 empty] | 0% | 0% | 2 | 0% | 0% | 1
1 | ICS Pos RRM | 37.571-3 | Annex A | Implementation Conformance Statements for positioning performance test cases | DL-CA_3A-7A-28A DL-CA_3A-7A BW set 1 DL-CA_7A-28A BW set 1 | Check if there is a need to update the CA Physical Layer Baseline Implementation Capabilities for the new CA configuration in Annex A.4. |  | RAN5#72 (Aug-16) | [7 empty] | 0% |  | 0% | 2 | 0% | 0% | 1
End list of RF Misc ietms (insert any additional RRM Misc item rows above this row)
Protocol testing area (TS 36.523-1) and associated applicability defintions (TS 36.523-2)
Item Rel. Weight | Area | TS | TC / Clause Number | Description / Title | Impacted CA config(s) | Test purpose / Task | Company | Target | TDOC(s) | Comments | Detailed Completion Status per area | [6 empty] | Item Overall Completeness |  | Item Area Relative Completeness | Item Relative Completeness
[11 empty] | TP & Conf. Req. | Test proc. | Mess . Cont. | ICS / TC appli. | Other Areas
[11 empty] | 2 | 5 | 2 | 1 | 1 | 1 | 1 | <- Compl.Weights
Protocol test cases
1 | Protocol | 36.523-1 |  | No new test cases needed. | [14 empty] | 0 | 0% | 0% | 0
End list of SIG test cases (insert any additional SIG test case rows above this row)
Protocol General
1 | ICS SIG | 36.523-2 | Annex A | Implementation Conformance Statements for Protocol test cases | DL-CA_3A-7A-28A DL-CA_3A-7A BW set 1 DL-CA_7A-28A BW set 1 | - Update of CA Physical Layer Baseline Implementation Capabilities for new CA configuration in Annex A.4.3.3. |  | RAN5#72 (Aug-16) | [5 empty] | 0% |  |  |  | 0% | 1 | 0% | 0% | 1
End list of SIG Misc items (insert any additional SIG Misc item rows above this row)
Note on A25: Used to calculate item's relative impact on work item's completeness. Should be set from a WI overall perspective. Default value is 1. If a more work intesive item is added set to value >1.
Note on S27: Used to calculate work areas relative impact on the item's completeness. Default value is 1. For a more work intesive area set to value >1.
Note on A34: Used to calculate item's relative impact on work item's completeness. Should be set from a WI overall perspective. Default value is 1. If a more work intesive item is added set to value >1.
Note on S36: Used to calculate work areas relative impact on the item's completeness. Default value is 1. For a more work intesive area set to value >1.
Note on A76: Used to calculate item's relative impact on work item's completeness. Should be set from a WI overall perspective. Default value is 1. If a more work intesive item is added set to value >1.
Note on S78: Used to calculate work areas relative impact on the item's completeness. Default value is 1. For a more work intesive area set to value >1.
Note on A94: Used to calculate item's relative impact on work item's completeness. Should be set from a WI overall perspective. Default value is 1. If a more work intesive item is added set to value >1.
Note on S96: Used to calculate work areas relative impact on the item's completeness. Default value is 1. For a more work intesive area set to value >1.

## CA_3A-20A-32A (3DL-1UL)
Work plan for Rel-13 CA configuration CA_3A-20A-32A (3DL-1UL)
| Rel-13 sub-WI |  |  | CA_3A-20A-32A (3DL-1UL) | [14 empty] | Note! The columns T to W are used to calculate relative completeness vs areas and overall. Do not remove!
| Company |  |  | Ericsson
| Contact |  |  | Leif Mattisson (leif.mattisson@ericsson.com)
| Target completion |  |  | RAN5#73 (Nov-16)
Comments
Sub-WI scope
| New DL CA config(s) |  |  | DL-CA_3A-20A-32A
| New DL Fallback CA config(s) |  |  | DL-CA_3A-32A, DL-CA_20A-32A BW set 1
New UL CA config(s)
Overall Sub-WI
| Overall completeness |  |  | 0% | [14 empty] | Overall sum of item weights |  |  | 44
| Common RF,RRM and Protocol |  |  | 0% | [14 empty] | Sum of item weights for common RF,RRM and protocol area |  |  | 2
| RF completeness |  |  | 0% | [14 empty] | Sum of item weights for the RF area |  |  | 32
| RRM completeness |  |  | 0% | [14 empty] | Sum of item weights for the RRM area |  |  | 9
| Protocol completeness |  |  | 0% | [14 empty] | Sum of item weights for the protocol area |  |  | 1
| Note! Do not insert any new rows above this row as the exact positioning of the information above is critical to generate the overall work plan. | [17 empty] | Note! The columns below are used to calculate relative completeness vs areas and overall. Don't remove!
WP Filter | Area | TS | TC / Clause Number | Description / Title | Impacted CA config(s) | Test purpose / Task | Company | Target | TDOC(s) | Comments | [7 empty] | Item Overall Completeness
RF, RRM and Protocol testing common area (TS 36.508)
Item Rel. Weight | Area | TS | TC / Clause Number | Description / Title | Impacted CA config(s) | Test purpose / Task | Company | Target | TDOC(s) | Comments | Detailed Completion Status per area | [6 empty] | Item Overall Completeness | Item Accumulated Weight | Item Area Relative Completeness | Item Relative Completeness
[11 empty] | Test Freq. | Ref. System Config. | GenericTest proc. | Def. Mess. Cont. | Connection Diagrams | Other Areas
[11 empty] | 1 | 1 | 1 | 1 | 1 | 1 | 1 | <- Compl.Weights
RF, RRM and Protocol testing common area
1 | Common | 36.508 | 4.3.1 | Test frequencies | DL-CA_3A-20A-32A DL-CA_3A-32A DL-CA_20A-32A BW set 1 | - Add test frequencies for the new CA configuration in sub-clause 4.3.1.x . - Check if reference system configurations in sub-clause 4.4 need to be updated. |  | RAN5#73 (Nov-16) |  |  | 0% | 0% | [5 empty] | 0% | 2 | 0% | 0% | 1
1 | Common | 36.508 | 6.2.3.2 | Test frequencies for CA signalling test | DL-CA_3A-32A | Add test frequencies for the new CA configuration for CA signalling tests in sub-clause 6.2.3.2. |  | RAN5#73 (Nov-16) |  |  | 0% | [6 empty] | 0% | 1 | 0% | 0% | 1
End list of common RF, RRM and Protocol items (insert any additional item rows above this row)
RF / Performance testing area (TS 36.521-1) and associated applicability defintions (TS 36.521-2)
Item Rel. Weight | Area | TS | TC / Clause Number | Description / Title | Impacted CA config(s) | Test purpose / Task | Company | Target | TDOC(s) | Comments | Detailed Completion Status per area | [6 empty] | Item Overall Completeness | Item Accumulated Weight | Item Area Relative Completeness | Item Relative Completeness | Item Rel. Weight for calculation
[11 empty] | Min. Req. | Test proc. | Test Pts | Mess. Cont. | TT / TR 36.905 | ICS / TC appli. | Other Areas
[11 empty] | 1 | 5 | 5 | 2 | 2 | 2 | 2 | <- Compl.Weights
RF test cases (clauses 6 and 7)
1 | RF Tx | 36.521-1 | 6.2.5 | Configured UE transmitted Output Power | DL-CA_3A-20A-32A DL-CA_3A-32A DL-CA_20A-32A BW set 1 | - Add delta TIB for the new CA configuration in sub-clause 6.2.5. |  | RAN5#73 (Nov-16) |  |  | 0% | [6 empty] | 0% | 1 | 0% | 0% | 1
1 | RF Rx | 36.521-1 | 7.3A.3 | Reference sensitivity level for CA (inter-band DL CA without UL CA) | DL-CA_3A-32A DL-CA_20A-32A BW set 1 | - Check if specific minimum requirements need to be updated in sub-clause 7.3A.0 and in 7.3.3 (for delta RIB of the new CA configuration). - Add test points if needed (Test Configuration Table). - Add test requirements. - Add test point analysis to TR 36.905. |  | RAN5#73 (Nov-16) |  |  | 0% |  | 0% | 0% | 0% |  |  | 0% | 10 | 0% | 0% | 1
1 | RF Rx | 36.521-1 | 7.3A.5 | Reference sensitivity level for CA (3DL CA without UL CA) | DL-CA_3A-20A-32A | - Check if specific minimum requirements need to be updated in sub-clause 7.3A.0 and in 7.3.3 (for delta RIB of the new CA configuration). - Add test points if needed (Test Configuration Table). - Add test requirements. - Add test point analysis to TR 36.905. |  | RAN5#73 (Nov-16) |  |  | 0% |  | 0% | 0% | 0% |  |  | 0% | 10 | 0% | 0% | 1
1 | RF Rx | 36.521-1 | 7.4A.3 | Maximum input level for CA (inter-band DL CA without UL CA) | DL-CA_3A-32A DL-CA_20A-32A BW set 1 | - Check if specific minimum requirements need to be updated. - Add test points if needed (Test Configuration Table). - Add test requirements. |  | RAN5#73 (Nov-16) |  |  | 0% |  | 0% | 0% | 0% |  |  | 0% | 10 | 0% | 0% | 1
1 | RF Rx | 36.521-1 | 7.4A.5 | Maximum input level for CA (3DL CA without UL CA) | DL-CA_3A-20A-32A | - Check if specific minimum requirements need to be updated. - Add test points if needed (Test Configuration Table). - Add test requirements. |  | RAN5#73 (Nov-16) |  |  | 0% |  | 0% | 0% | 0% |  |  | 0% | 10 | 0% | 0% | 1
1 | RF Rx | 36.521-1 | 7.5A.3 | Adjacent Channel Selectivity (ACS) for CA (inter-band DL CA without UL CA) | DL-CA_3A-32A DL-CA_20A-32A BW set 1 | - Check if specific minimum requirements need to be updated. - Add test points if needed (Test Configuration Table). - Add test requirements. |  | RAN5#73 (Nov-16) |  |  | 0% |  | 0% | 0% | 0% |  |  | 0% | 10 | 0% | 0% | 1
1 | RF Rx | 36.521-1 | 7.5A.5 | Adjacent Channel Selectivity (ACS) for 3DL CA without UL CA | DL-CA_3A-20A-32A | - Check if specific minimum requirements need to be updated. - Add test points if needed (Test Configuration Table). - Add test requirements. |  | RAN5#73 (Nov-16) |  |  | 0% |  | 0% | 0% | 0% |  |  | 0% | 10 | 0% | 0% | 1
1 | RF Rx | 36.521-1 | 7.6.1A.3 | In-band blocking for CA (inter-band DL CA without UL CA) | DL-CA_3A-32A DL-CA_20A-32A BW set 1 | - Check if specific minimum requirements need to be updated. - Add test points if needed (Test Configuration Table). - Add test requirements. |  | RAN5#73 (Nov-16) |  |  | 0% |  | 0% | 0% | 0% |  |  | 0% | 10 | 0% | 0% | 1
1 | RF Rx | 36.521-1 | 7.6.1A.5 | In-band blocking for CA (3DL CA without UL CA) | DL-CA_3A-20A-32A | - Check if specific minimum requirements need to be updated. - Add test points if needed (Test Configuration Table). - Add test requirements. |  | RAN5#73 (Nov-16) |  |  | 0% |  | 0% | 0% | 0% |  |  | 0% | 10 | 0% | 0% | 1
1 | RF Rx | 36.521-1 | 7.6.2A.3 | Out-of-band blocking for CA (inter-band DL CA without UL CA) | DL-CA_3A-32A DL-CA_20A-32A BW set 1 | - Check if specific minimum requirements need to be updated. - Add test points if needed (Test Configuration Table). - Add test requirements. |  | RAN5#73 (Nov-16) |  |  | 0% |  | 0% | 0% | 0% |  |  | 0% | 10 | 0% | 0% | 1
1 | RF Rx | 36.521-1 | 7.6.2A.5 | Out-of-band blocking for CA (3DL CA without UL CA) | DL-CA_3A-20A-32A | - Check if specific minimum requirements need to be updated. - Add test points if needed (Test Configuration Table). - Add test requirements. |  | RAN5#73 (Nov-16) |  |  | 0% |  | 0% | 0% | 0% |  |  | 0% | 10 | 0% | 0% | 1
1 | RF Rx | 36.521-1 | 7.6.3A.3 | Narrow band blocking for CA (inter-band DL CA without UL CA) | DL-CA_3A-32A DL-CA_20A-32A BW set 1 | - Check if specific minimum requirements need to be updated. - Add test points if needed (Test Configuration Table). - Add test requirements. |  | RAN5#73 (Nov-16) |  |  | 0% |  | 0% | 0% | 0% |  |  | 0% | 10 | 0% | 0% | 1
1 | RF Rx | 36.521-1 | 7.6.3A.5 | Narrow band blocking for CA (3DL CA without UL CA) | DL-CA_3A-20A-32A | - Check if specific minimum requirements need to be updated. - Add test points if needed (Test Configuration Table). - Add test requirements. |  | RAN5#73 (Nov-16) |  |  | 0% |  | 0% | 0% | 0% |  |  | 0% | 10 | 0% | 0% | 1
1 | RF Rx | 36.521-1 | 7.7A.3 | Spurious response for CA (inter-band DL CA without UL CA) | DL-CA_3A-32A DL-CA_20A-32A BW set 1 | - Check if specific minimum requirements need to be updated. - Add test points if needed (Test Configuration Table). - Add test requirements. |  | RAN5#73 (Nov-16) |  |  | 0% |  | 0% | 0% | 0% |  |  | 0% | 10 | 0% | 0% | 1
1 | RF Rx | 36.521-1 | 7.7A.5 | Spurious response for CA (3DL CA without UL CA) | DL-CA_3A-20A-32A | - Check if specific minimum requirements need to be updated. - Add test points if needed (Test Configuration Table). - Add test requirements. |  | RAN5#73 (Nov-16) |  |  | 0% |  | 0% | 0% | 0% |  |  | 0% | 10 | 0% | 0% | 1
1 | RF Rx | 36.521-1 | 7.8.1A.3 | Wideband intermodulation for CA (inter-band DL CA without UL CA) | DL-CA_3A-32A DL-CA_20A-32A BW set 1 | - Check if specific minimum requirements need to be updated. - Add test points if needed (Test Configuration Table). - Add test requirements. |  | RAN5#73 (Nov-16) |  |  | 0% |  | 0% | 0% | 0% |  |  | 0% | 10 | 0% | 0% | 1
1 | RF Rx | 36.521-1 | 7.8.1A.5 | Wideband intermodulation for CA (3DL CA without UL CA) | DL-CA_3A-20A-32A | - Check if specific minimum requirements need to be updated. - Add test points if needed (Test Configuration Table). - Add test requirements. |  | RAN5#73 (Nov-16) |  |  | 0% |  | 0% | 0% | 0% |  |  | 0% | 10 | 0% | 0% | 1
Perfomance test cases (clauses 8 and 9)
1 | Perf | 36.521-1 | 8.1.2 | Applicability of requirements | DL-CA_3A-20A-32A DL-CA_3A-32A DL-CA_20A-32A BW set 1 | - Add new BW combinations in section 8.1.2 if needed - If this is the first CA configuration of this CA configuration type, add it in section 8.1.2 |  | RAN5#73 (Nov-16) | [8 empty] | 0% | 0% | 2 | 0% | 0% | 1
1 | Perf | 36.521-1 | 8.2.1.1.1_A.1 | FDD PDSCH Single Antenna Port Performance for CA (2DL CA) | DL-CA_3A-32A DL-CA_20A-32A BW set 1 | Add new BW combinations if needed |  | RAN5#73 (Nov-16) |  |  | 0% |  | 0% | 0% | 0% |  |  | 0% | 10 | 0% | 0% | 1
1 | Perf | 36.521-1 | 8.2.1.1.1_A.2 | FDD PDSCH Single Antenna Port Performance for CA (3DL CA) | DL-CA_3A-20A-32A | Add new BW combinations if needed |  | RAN5#73 (Nov-16) |  |  | 0% |  | 0% | 0% | 0% |  |  | 0% | 10 | 0% | 0% | 1
1 | Perf | 36.521-1 | 8.2.1.3.1_A.1 | FDD PDSCH Open Loop Spatial Multiplexing 2x2 for CA (2DL CA) | DL-CA_3A-32A DL-CA_20A-32A BW set 1 | Add new BW combinations if needed |  | RAN5#73 (Nov-16) |  |  | 0% |  | 0% | 0% | 0% |  |  | 0% | 10 | 0% | 0% | 1
1 | Perf | 36.521-1 | 8.2.1.3.1_A.2 | FDD PDSCH Open Loop Spatial Multiplexing 2x2 for CA (3DL CA) | DL-CA_3A-20A-32A | Add new BW combinations if needed |  | RAN5#73 (Nov-16) |  |  | 0% |  | 0% | 0% | 0% |  |  | 0% | 10 | 0% | 0% | 1
1 | Perf | 36.521-1 | 8.2.1.4.2_A.1 | FDD PDSCH Closed Loop Multi Layer Spatial Multiplexing 4x2 for CA (2DL CA) | DL-CA_3A-32A DL-CA_20A-32A BW set 1 | Add new BW combinations if needed |  | RAN5#73 (Nov-16) |  |  | 0% |  | 0% | 0% | 0% |  |  | 0% | 10 | 0% | 0% | 1
1 | Perf | 36.521-1 | 8.2.1.4.2_A.2 | FDD PDSCH Closed Loop Multi Layer Spatial Multiplexing 4x2 for CA (3DL CA) | DL-CA_3A-20A-32A | Add new BW combinations if needed |  | RAN5#73 (Nov-16) |  |  | 0% |  | 0% | 0% | 0% |  |  | 0% | 10 | 0% | 0% | 1
1 | Perf | 36.521-1 | 8.7.1.1_A.1 | FDD Sustained data rate performance for CA (2DL CA) | DL-CA_3A-32A DL-CA_20A-32A BW set 1 | Add new BW combinations if needed |  | RAN5#73 (Nov-16) |  |  | 0% |  | 0% | 0% | 0% |  |  | 0% | 10 | 0% | 0% | 1
1 | Perf | 36.521-1 | 8.7.1.1_A.2 | FDD Sustained data rate performance for CA (3DL CA) | DL-CA_3A-20A-32A | Add new BW combinations if needed |  | RAN5#73 (Nov-16) |  |  | 0% |  | 0% | 0% | 0% |  |  | 0% | 10 | 0% | 0% | 1
1 | CSI reporting | 36.521-1 | 9.1 | Applicability of requirements | DL-CA_3A-20A-32A DL-CA_3A-32A DL-CA_20A-32A BW set 1 | - Add new BW combinations in section 9.1.1 if needed. - If this is the first CA configuration of the new Rel-13 CA configuration type, add it in section 9.1.1 |  | RAN5#73 (Nov-16) | [8 empty] | 0% | 0% | 2 | 0% | 0% | 1
1 | CSI reporting | 36.521-1 | 9.6.1.1_A.1 | FDD CQI Reporting under AWGN conditions – PUCCH 1-0 for CA (2DL CA) | DL-CA_3A-32A DL-CA_20A-32A BW set 1 | Add new BW combinations if needed |  | RAN5#73 (Nov-16) |  |  | 0% |  | 0% | 0% | 0% |  |  | 0% | 10 | 0% | 0% | 1
1 | CSI reporting | 36.521-1 | 9.6.1.1_A.2 | FDD CQI Reporting under AWGN conditions – PUCCH 1-0 for CA (3DL CA) | DL-CA_3A-20A-32A | Add new BW combinations if needed |  | RAN5#73 (Nov-16) |  |  | 0% |  | 0% | 0% | 0% |  |  | 0% | 10 | 0% | 0% | 1
RF General (TS 36.521-1 clauses 3 to 5 and Annexes, TS 36.521-2 ICS)
1 | General RF | 36.521-1 | 5.2A | Operating bands for CA | DL-CA_3A-20A-32A DL-CA_3A-32A DL-CA_20A-32A BW set 1 | Add the operating band and channel assignments for the new CA configuration to sub-clause 5.2A. |  | RAN5#73 (Nov-16) | [8 empty] | 0% | 0% | 2 | 0% | 0% | 1
1 | General RF | 36.521-1 | Annex A | Measurement Channels Tx, Rx and Performance TCs | DL-CA_3A-20A-32A DL-CA_3A-32A DL-CA_20A-32A BW set 1 | - Check if there is a need to update Measurement Channels in Annex A for the Tx and Rx TCs for the new CA configuration. - Check if there is a need to update Measurement Channels in Annex A for the Performance TCs for the new CA configuration. |  | RAN5#73 (Nov-16) | [8 empty] | 0% | 0% | 2 | 0% | 0% | 1
1 | General RF | 36.521-1 | Annex F | Measurement uncertainties and Test Tolerances | DL-CA_3A-20A-32A DL-CA_3A-32A DL-CA_20A-32A BW set 1 | Uncertainty of the test system and the allowed test tolerances is handled for each test case in the TS 36.521.1 section. | [12 empty] | 0 | 0% | 0% | 0
1 | ICS RF/RRM | 36.521-2 | Annex A | Implementation Conformance Statements for RF/RRM test cases | DL-CA_3A-20A-32A DL-CA_3A-32A DL-CA_20A-32A BW set 1 | Update of CA Physical Layer Baseline Implementation Capabilities for new CA configuration in Annex A.4.6 |  | RAN5#73 (Nov-16) | [7 empty] | 0% |  | 0% | 2 | 0% | 0% | 1
End list of RF Misc items (insert any additional RF Misc item rows above this row)
RRM testing area (TS 36.521-3 & TS 37.571-1) and associated applicability definitions (TS 36.521-2 and TS 37.571-3)
Item Rel. Weight | Area | TS | TC / Clause Number | Description / Title | Impacted CA config(s) | Test purpose / Task | Company | Target | TDOC(s) | Comments | Detailed Completion Status per area | [6 empty] | Item Overall Completeness | Item Accumulated Weight | Item Area Relative Completeness | Item Overall Relative Completeness
[11 empty] | Min. Req. | Test proc. | Test Pts | Mess. Cont. | TT | ICS / TC appli. | Other Areas
[11 empty] | 1 | 5 | 5 | 2 | 2 | 2 | 2 | <- Compl.Weights
RRM test cases
1 | RRM | 36.521-3 | 8.16.x (2CC) | Legacy TC(s) for CA 2CC DL for FDD and Measurement Procedures Performance (8.16.1, 8.16.3, 8.16.5, 8.16.7, 8.16.9, 8.16.11, 8.16.13, 8.16.15, 8.16.17, 8.16.17A ). | DL-CA_3A-32A DL-CA_20A-32A BW set 1 | Typically no updates needed to legacy test cases for a new CA configuration. However, update of Test Tolerance analysis might be needed if the new CA band combinations introduces a new band group in clause 3.5.1. |  | RAN5#73 (Nov-16) | [6 empty] | 0% |  | 0% | 0% | 4 | 0% | 0% | 1
1 | RRM | 36.521-3 | 8.16.x (3CC) | Legacy TC(s) for CA 3CC DL for FDD and Measurement Procedures Performance (8.16.29, 8.16.33, 8.16.37, 8.16.41). | DL-CA_3A-20A-32A | Typically no updates needed to legacy test cases for a new CA configuration. However, update of Test Tolerance analysis might be needed if the new CA band combinations introduces a new band group in clause 3.5.1. |  | RAN5#73 (Nov-16) | [6 empty] | 0% |  | 0% | 0% | 4 | 0% | 0% | 1
1 | RRM | 36.521-3 | 9.1.x (2CC) | Legacy TC(s) for CA 2CC DL for FDD and Measurement Performance (9.1.6, 9.1.12, 9.1.18, 9.1.20, 9.2.5, 9.2.11, 9.2.21, 9.2.23). | DL-CA_3A-32A DL-CA_20A-32A BW set 1 | Typically no updates needed to legacy test cases for a new CA configuration. However, update of Test Tolerance analysis might be needed if the new CA band combinations introduces a new band group in clause 3.5.1. |  | RAN5#73 (Nov-16) | [6 empty] | 0% |  | 0% | 0% | 4 | 0% | 0% | 1
1 | RRM | 36.521-3 | 9.1.x (3CC) | Legacy TC(s) for CA 3CC DL for FDD and Measurement Performance (9.1.37, 9.1.39, 9.1.39_1, 9.2.38, 9.2.40). | DL-CA_3A-20A-32A | Typically no updates needed to legacy test cases for a new CA configuration. However, update of Test Tolerance analysis might be needed if the new CA band combinations introduces a new band group in clause 3.5.1. |  | RAN5#73 (Nov-16) | [6 empty] | 0% |  | 0% | 0% | 4 | 0% | 0% | 1
1 | Pos RRM | 37.571-1 | 10.x | Legacy TC(s) for OTDOA RSTD Positioning Performance requirements | DL-CA_3A-32A DL-CA_20A-32A BW set 1 | Typically no updates needed to legacy test cases for a new CA configuration. |  | RAN5#73 (Nov-16) | [8 empty] | 0% | 0% | 2 | 0% | 0% | 1
1 | Pos RRM | 37.571-1 | 10.x | Legacy TC(s) for OTDOA RSTD Positioning Performance requirements | DL-CA_3A-32A | Typically no updates needed to legacy test cases for a new CA configuration. |  | RAN5#73 (Nov-16) | [8 empty] | 0% | 0% | 2 | 0% | 0% | 1
RRM General
1 | General RRM | 36.521-3 | 3 | Groups of bands | DL-CA_3A-20A-32A DL-CA_3A-32A DL-CA_20A-32A BW set 1 | Ensure that the operating bands of the CA configuration are covered in Clause 3.5.1 “Group of bands”. |  | RAN5#73 (Nov-16) | [8 empty] | 0% | 0% | 2 | 0% | 0% | 1
1 | General RRM | 36.521-3 | Annex F | Uncertainty of the test system and test tollerances. | DL-CA_3A-20A-32A DL-CA_3A-32A DL-CA_20A-32A BW set 1 | Uncertainty of the test system and the allowed test tolerances is handled for each test case in the TS 36.521-1 section of the work plan. | [12 empty] | 0 | 0% | 0% | 0
1 | General RRM | 36.521-3 | Annex I | RRM Requirements Exceptions | DL-CA_3A-20A-32A DL-CA_3A-32A DL-CA_20A-32A BW set 1 | Check if the CA band combination is covered by the RRM condition in sub-clause I.4. |  | RAN5#73 (Nov-16) | [8 empty] | 0% | 0% | 2 | 0% | 0% | 1
1 | ICS Pos RRM | 37.571-3 | Annex A | Implementation Conformance Statements for positioning performance test cases | DL-CA_3A-20A-32A DL-CA_3A-32A DL-CA_20A-32A BW set 1 | Check if there is a need to update the CA Physical Layer Baseline Implementation Capabilities for the new CA configuration in Annex A.4. |  | RAN5#73 (Nov-16) | [7 empty] | 0% |  | 0% | 2 | 0% | 0% | 1
End list of RF Misc ietms (insert any additional RRM Misc item rows above this row)
Protocol testing area (TS 36.523-1) and associated applicability defintions (TS 36.523-2)
Item Rel. Weight | Area | TS | TC / Clause Number | Description / Title | Impacted CA config(s) | Test purpose / Task | Company | Target | TDOC(s) | Comments | Detailed Completion Status per area | [6 empty] | Item Overall Completeness |  | Item Area Relative Completeness | Item Relative Completeness
[11 empty] | TP & Conf. Req. | Test proc. | Mess . Cont. | ICS / TC appli. | Other Areas
[11 empty] | 2 | 5 | 2 | 1 | 1 | 1 | 1 | <- Compl.Weights
Protocol test cases
1 | Protocol | 36.523-1 |  | No new test cases needed. | [14 empty] | 0 | 0% | 0% | 0
End list of SIG test cases (insert any additional SIG test case rows above this row)
Protocol General
1 | ICS SIG | 36.523-2 | Annex A | Implementation Conformance Statements for Protocol test cases | DL-CA_3A-20A-32A DL-CA_3A-32A DL-CA_20A-32A BW set 1 | - Update of CA Physical Layer Baseline Implementation Capabilities for new CA configuration in Annex A.4.3.3. |  | RAN5#73 (Nov-16) | [5 empty] | 0% |  |  |  | 0% | 1 | 0% | 0% | 1
End list of SIG Misc items (insert any additional SIG Misc item rows above this row)
Note on A25: Used to calculate item's relative impact on work item's completeness. Should be set from a WI overall perspective. Default value is 1. If a more work intesive item is added set to value >1.
Note on S27: Used to calculate work areas relative impact on the item's completeness. Default value is 1. For a more work intesive area set to value >1.
Note on A34: Used to calculate item's relative impact on work item's completeness. Should be set from a WI overall perspective. Default value is 1. If a more work intesive item is added set to value >1.
Note on S36: Used to calculate work areas relative impact on the item's completeness. Default value is 1. For a more work intesive area set to value >1.
Note on A76: Used to calculate item's relative impact on work item's completeness. Should be set from a WI overall perspective. Default value is 1. If a more work intesive item is added set to value >1.
Note on S78: Used to calculate work areas relative impact on the item's completeness. Default value is 1. For a more work intesive area set to value >1.
Note on A95: Used to calculate item's relative impact on work item's completeness. Should be set from a WI overall perspective. Default value is 1. If a more work intesive item is added set to value >1.
Note on S97: Used to calculate work areas relative impact on the item's completeness. Default value is 1. For a more work intesive area set to value >1.

## CA_3X-7Y (3DL-1UL)
Work plan for Rel-13 CA configuration CA_3X-7Y (3DL-1UL)
| Rel-13 sub-WI |  |  | CA_3X-7Y (3DL-1UL) | [14 empty] | Note! The columns T to W are used to calculate relative completeness vs areas and overall. Do not remove!
| Company |  |  | Ericsson
| Contact |  |  | Leif Mattisson (leif.mattisson@ericsson.com)
| Target completion |  |  | RAN5#73 (Nov-16)
Comments
Sub-WI scope
| New DL CA config(s) |  |  | DL-CA_3A-7C BW set 1, DL-CA_3A-7B
New DL Fallback CA config(s)
New UL CA config(s)
Overall Sub-WI
| Overall completeness |  |  | 0% | [14 empty] | Overall sum of item weights |  |  | 27
| Common RF,RRM and Protocol |  |  | 0% | [14 empty] | Sum of item weights for common RF,RRM and protocol area |  |  | 2
| RF completeness |  |  | 0% | [14 empty] | Sum of item weights for the RF area |  |  | 18
| RRM completeness |  |  | 0% | [14 empty] | Sum of item weights for the RRM area |  |  | 6
| Protocol completeness |  |  | 0% | [14 empty] | Sum of item weights for the protocol area |  |  | 1
| Note! Do not insert any new rows above this row as the exact positioning of the information above is critical to generate the overall work plan. | [17 empty] | Note! The columns below are used to calculate relative completeness vs areas and overall. Don't remove!
WP Filter | Area | TS | TC / Clause Number | Description / Title | Impacted CA config(s) | Test purpose / Task | Company | Target | TDOC(s) | Comments | [7 empty] | Item Overall Completeness
RF, RRM and Protocol testing common area (TS 36.508)
Item Rel. Weight | Area | TS | TC / Clause Number | Description / Title | Impacted CA config(s) | Test purpose / Task | Company | Target | TDOC(s) | Comments | Detailed Completion Status per area | [6 empty] | Item Overall Completeness | Item Accumulated Weight | Item Area Relative Completeness | Item Relative Completeness
[11 empty] | Test Freq. | Ref. System Config. | GenericTest proc. | Def. Mess. Cont. | Connection Diagrams | Other Areas
[11 empty] | 1 | 1 | 1 | 1 | 1 | 1 | 1 | <- Compl.Weights
RF, RRM and Protocol testing common area
1 | Common | 36.508 | 4.3.1 | Test frequencies | DL-CA_3A-7B, DL-CA_3A-7C BW set 1 | - Add test frequencies for the new CA configuration in sub-clause 4.3.1.x . - Check if reference system configurations in sub-clause 4.4 need to be updated. |  | RAN5#73 (Nov-16) |  |  | 0% | 0% | [5 empty] | 0% | 2 | 0% | 0% | 1
1 | Common | 36.508 | 6.2.3.2 | Test frequencies for CA signalling test | DL-CA_3A-7B, DL-CA_3A-7C BW set 1 | Add test frequencies for the new CA configuration for CA signalling tests in sub-clause 6.2.3.2. |  | RAN5#73 (Nov-16) |  |  | 0% | [6 empty] | 0% | 1 | 0% | 0% | 1
End list of common RF, RRM and Protocol items (insert any additional item rows above this row)
RF / Performance testing area (TS 36.521-1) and associated applicability defintions (TS 36.521-2)
Item Rel. Weight | Area | TS | TC / Clause Number | Description / Title | Impacted CA config(s) | Test purpose / Task | Company | Target | TDOC(s) | Comments | Detailed Completion Status per area | [6 empty] | Item Overall Completeness | Item Accumulated Weight | Item Area Relative Completeness | Item Relative Completeness | Item Rel. Weight for calculation
[11 empty] | Min. Req. | Test proc. | Test Pts | Mess. Cont. | TT / TR 36.905 | ICS / TC appli. | Other Areas
[11 empty] | 1 | 5 | 5 | 2 | 2 | 2 | 2 | <- Compl.Weights
RF test cases (clauses 6 and 7)
1 | RF Tx | 36.521-1 | 6.2.5 | Configured UE transmitted Output Power | DL-CA_3A-7B, DL-CA_3A-7C BW set 1 | - Add delta TIB for the new CA configuration in sub-clause 6.2.5. |  | RAN5#73 (Nov-16) |  |  | 0% | [6 empty] | 0% | 1 | 0% | 0% | 1
1 | RF Rx | 36.521-1 | 7.3A.5 | Reference sensitivity level for CA (3DL CA without UL CA) | DL-CA_3A-7B, DL-CA_3A-7C BW set 1 | - Check if specific minimum requirements need to be updated in sub-clause 7.3A.0 and in 7.3.3 (for delta RIB of the new CA configuration). - Add test points if needed (Test Configuration Table). - Add test requirements. - Add test point analysis to TR 36.905. |  | RAN5#73 (Nov-16) |  |  | 0% |  | 0% | 0% | 0% |  |  | 0% | 10 | 0% | 0% | 1
1 | RF Rx | 36.521-1 | 7.4A.5 | Maximum input level for CA (3DL CA without UL CA) | DL-CA_3A-7B, DL-CA_3A-7C BW set 1 | - Check if specific minimum requirements need to be updated. - Add test points if needed (Test Configuration Table). - Add test requirements. |  | RAN5#73 (Nov-16) |  |  | 0% |  | 0% | 0% | 0% |  |  | 0% | 10 | 0% | 0% | 1
1 | RF Rx | 36.521-1 | 7.5A.5 | Adjacent Channel Selectivity (ACS) for 3DL CA without UL CA | DL-CA_3A-7B, DL-CA_3A-7C BW set 1 | - Check if specific minimum requirements need to be updated. - Add test points if needed (Test Configuration Table). - Add test requirements. |  | RAN5#73 (Nov-16) |  |  | 0% |  | 0% | 0% | 0% |  |  | 0% | 10 | 0% | 0% | 1
1 | RF Rx | 36.521-1 | 7.6.1A.5 | In-band blocking for CA (3DL CA without UL CA) | DL-CA_3A-7B, DL-CA_3A-7C BW set 1 | - Check if specific minimum requirements need to be updated. - Add test points if needed (Test Configuration Table). - Add test requirements. |  | RAN5#73 (Nov-16) |  |  | 0% |  | 0% | 0% | 0% |  |  | 0% | 10 | 0% | 0% | 1
1 | RF Rx | 36.521-1 | 7.6.2A.5 | Out-of-band blocking for CA (3DL CA without UL CA) | DL-CA_3A-7B, DL-CA_3A-7C BW set 1 | - Check if specific minimum requirements need to be updated. - Add test points if needed (Test Configuration Table). - Add test requirements. |  | RAN5#73 (Nov-16) |  |  | 0% |  | 0% | 0% | 0% |  |  | 0% | 10 | 0% | 0% | 1
1 | RF Rx | 36.521-1 | 7.6.3A.5 | Narrow band blocking for CA (3DL CA without UL CA) | DL-CA_3A-7B, DL-CA_3A-7C BW set 1 | - Check if specific minimum requirements need to be updated. - Add test points if needed (Test Configuration Table). - Add test requirements. |  | RAN5#73 (Nov-16) |  |  | 0% |  | 0% | 0% | 0% |  |  | 0% | 10 | 0% | 0% | 1
1 | RF Rx | 36.521-1 | 7.7A.5 | Spurious response for CA (3DL CA without UL CA) | DL-CA_3A-7B, DL-CA_3A-7C BW set 1 | - Check if specific minimum requirements need to be updated. - Add test points if needed (Test Configuration Table). - Add test requirements. |  | RAN5#73 (Nov-16) |  |  | 0% |  | 0% | 0% | 0% |  |  | 0% | 10 | 0% | 0% | 1
1 | RF Rx | 36.521-1 | 7.8.1A.5 | Wideband intermodulation for CA (3DL CA without UL CA) | DL-CA_3A-7B, DL-CA_3A-7C BW set 1 | - Check if specific minimum requirements need to be updated. - Add test points if needed (Test Configuration Table). - Add test requirements. |  | RAN5#73 (Nov-16) |  |  | 0% |  | 0% | 0% | 0% |  |  | 0% | 10 | 0% | 0% | 1
Perfomance test cases (clauses 8 and 9)
1 | Perf | 36.521-1 | 8.1.2 | Applicability of requirements | DL-CA_3A-7B, DL-CA_3A-7C BW set 1 | - Add new BW combinations in section 8.1.2 if needed - If this is the first CA configuration of this CA configuration type, add it in section 8.1.2 |  | RAN5#73 (Nov-16) | [8 empty] | 0% | 0% | 2 | 0% | 0% | 1
1 | Perf | 36.521-1 | 8.2.1.1.1_A.2 | FDD PDSCH Single Antenna Port Performance for CA (3DL CA) | DL-CA_3A-7B, DL-CA_3A-7C BW set 1 | Add new BW combinations if needed |  | RAN5#73 (Nov-16) |  |  | 0% |  | 0% | 0% | 0% |  |  | 0% | 10 | 0% | 0% | 1
1 | Perf | 36.521-1 | 8.2.1.3.1_A.2 | FDD PDSCH Open Loop Spatial Multiplexing 2x2 for CA (3DL CA) | DL-CA_3A-7B, DL-CA_3A-7C BW set 1 | Add new BW combinations if needed |  | RAN5#73 (Nov-16) |  |  | 0% |  | 0% | 0% | 0% |  |  | 0% | 10 | 0% | 0% | 1
1 | Perf | 36.521-1 | 8.2.1.4.2_A.2 | FDD PDSCH Closed Loop Multi Layer Spatial Multiplexing 4x2 for CA (3DL CA) | DL-CA_3A-7B, DL-CA_3A-7C BW set 1 | Add new BW combinations if needed |  | RAN5#73 (Nov-16) |  |  | 0% |  | 0% | 0% | 0% |  |  | 0% | 10 | 0% | 0% | 1
1 | Perf | 36.521-1 | 8.7.1.1_A.2 | FDD Sustained data rate performance for CA (3DL CA) | DL-CA_3A-7B, DL-CA_3A-7C BW set 1 | Add new BW combinations if needed |  | RAN5#73 (Nov-16) |  |  | 0% |  | 0% | 0% | 0% |  |  | 0% | 10 | 0% | 0% | 1
1 | CSI reporting | 36.521-1 | 9.1 | Applicability of requirements | DL-CA_3A-7B, DL-CA_3A-7C BW set 1 | - Add new BW combinations in section 9.1.1 if needed. - If this is the first CA configuration of the new Rel-13 CA configuration type, add it in section 9.1.1 |  | RAN5#73 (Nov-16) | [8 empty] | 0% | 0% | 2 | 0% | 0% | 1
1 | CSI reporting | 36.521-1 | 9.6.1.1_A.2 | FDD CQI Reporting under AWGN conditions – PUCCH 1-0 for CA (3DL CA) | DL-CA_3A-7B, DL-CA_3A-7C BW set 1 | Add new BW combinations if needed |  | RAN5#73 (Nov-16) |  |  | 0% |  | 0% | 0% | 0% |  |  | 0% | 10 | 0% | 0% | 1
RF General (TS 36.521-1 clauses 3 to 5 and Annexes, TS 36.521-2 ICS)
1 | General RF | 36.521-1 | 5.2A | Operating bands for CA | DL-CA_3A-7B, DL-CA_3A-7C BW set 1 | Add the operating band and channel assignments for the new CA configuration to sub-clause 5.2A. |  | RAN5#73 (Nov-16) | [8 empty] | 0% | 0% | 2 | 0% | 0% | 1
| General RF | 36.521-1 | Annex A | Measurement Channels Tx, Rx and Performance TCs | DL-CA_3A-7B, DL-CA_3A-7C BW set 1 | - Check if there is a need to update Measurement Channels in Annex A for the Tx and Rx TCs for the new CA configuration. - Check if there is a need to update Measurement Channels in Annex A for the Performance TCs for the new CA configuration. |  | RAN5#73 (Nov-16) | [8 empty] | 0% | 0%
| General RF | 36.521-1 | Annex F | Measurement uncertainties and Test Tolerances | DL-CA_3A-7B, DL-CA_3A-7C BW set 1 | Uncertainty of the test system and the allowed test tolerances is handled for each test case in the TS 36.521.1 section.
1 | ICS RF/RRM | 36.521-2 | Annex A | Implementation Conformance Statements for RF/RRM test cases | DL-CA_3A-7B, DL-CA_3A-7C BW set 1 | Update of CA Physical Layer Baseline Implementation Capabilities for new CA configuration in Annex A.4.6 |  | RAN5#73 (Nov-16) | [7 empty] | 0% |  | 0% | 2 | 0% | 0% | 1
End list of RF Misc items (insert any additional RF Misc item rows above this row)
RRM testing area (TS 36.521-3 & TS 37.571-1) and associated applicability definitions (TS 36.521-2 and TS 37.571-3)
Item Rel. Weight | Area | TS | TC / Clause Number | Description / Title | Impacted CA config(s) | Test purpose / Task | Company | Target | TDOC(s) | Comments | Detailed Completion Status per area | [6 empty] | Item Overall Completeness | Item Accumulated Weight | Item Area Relative Completeness | Item Overall Relative Completeness
[11 empty] | Min. Req. | Test proc. | Test Pts | Mess. Cont. | TT | ICS / TC appli. | Other Areas
[11 empty] | 1 | 5 | 5 | 2 | 2 | 2 | 2 | <- Compl.Weights
RRM test cases
1 | RRM | 36.521-3 | 8.16.x (3CC) | Legacy TC(s) for CA 3CC DL for FDD and Measurement Procedures Performance (8.16.29, 8.16.33, 8.16.37, 8.16.41). | DL-CA_3A-7B, DL-CA_3A-7C BW set 1 | Typically no updates needed to legacy test cases for a new CA configuration. However, update of Test Tolerance analysis might be needed if the new CA band combinations introduces a new band group in clause 3.5.1. |  | RAN5#73 (Nov-16) | [6 empty] | 0% |  | 0% | 0% | 4 | 0% | 0% | 1
1 | RRM | 36.521-3 | 9.1.x (3CC) | Legacy TC(s) for CA 3CC DL for FDD and Measurement Performance (9.1.37, 9.1.39, 9.1.39_1, 9.2.38, 9.2.40). | DL-CA_3A-7B, DL-CA_3A-7C BW set 1 | Typically no updates needed to legacy test cases for a new CA configuration. However, update of Test Tolerance analysis might be needed if the new CA band combinations introduces a new band group in clause 3.5.1. |  | RAN5#73 (Nov-16) | [6 empty] | 0% |  | 0% | 0% | 4 | 0% | 0% | 1
1 | Pos RRM | 37.571-1 | 10.x | Legacy TC(s) for OTDOA RSTD Positioning Performance requirements | DL-CA_3A-7B, DL-CA_3A-7C BW set 1 | Typically no updates needed to legacy test cases for a new CA configuration. |  | RAN5#73 (Nov-16) | [8 empty] | 0% | 0% | 2 | 0% | 0% | 1
RRM General
1 | General RRM | 36.521-3 | 3 | Groups of bands | DL-CA_3A-7B, DL-CA_3A-7C BW set 1 | Ensure that the operating bands of the CA configuration are covered in Clause 3.5.1 “Group of bands”. |  | RAN5#73 (Nov-16) | [8 empty] | 0% | 0% | 2 | 0% | 0% | 1
1 | General RRM | 36.521-3 | Annex F | Uncertainty of the test system and test tollerances. | DL-CA_3A-7B, DL-CA_3A-7C BW set 1 | Uncertainty of the test system and the allowed test tolerances is handled for each test case in the TS 36.521-1 section of the work plan. | [12 empty] | 0 | 0% | 0% | 0
1 | General RRM | 36.521-3 | Annex I | RRM Requirements Exceptions | DL-CA_3A-7B, DL-CA_3A-7C BW set 1 | Check if the CA band combination is covered by the RRM condition in sub-clause I.4. |  | RAN5#73 (Nov-16) | [8 empty] | 0% | 0% | 2 | 0% | 0% | 1
1 | ICS Pos RRM | 37.571-3 | Annex A | Implementation Conformance Statements for positioning performance test cases | DL-CA_3A-7B, DL-CA_3A-7C BW set 1 | Check if there is a need to update the CA Physical Layer Baseline Implementation Capabilities for the new CA configuration in Annex A.4. |  | RAN5#73 (Nov-16) | [7 empty] | 0% |  | 0% | 2 | 0% | 0% | 1
End list of RF Misc ietms (insert any additional RRM Misc item rows above this row)
Protocol testing area (TS 36.523-1) and associated applicability defintions (TS 36.523-2)
Item Rel. Weight | Area | TS | TC / Clause Number | Description / Title | Impacted CA config(s) | Test purpose / Task | Company | Target | TDOC(s) | Comments | Detailed Completion Status per area | [6 empty] | Item Overall Completeness |  | Item Area Relative Completeness | Item Relative Completeness
[11 empty] | TP & Conf. Req. | Test proc. | Mess . Cont. | ICS / TC appli. | Other Areas
[11 empty] | 2 | 5 | 2 | 1 | 1 | 1 | 1 | <- Compl.Weights
Protocol test cases
1 | Protocol | 36.523-1 |  | No new test cases needed. | [14 empty] | 0 | 0% | 0% | 0
End list of SIG test cases (insert any additional SIG test case rows above this row)
Protocol General
1 | ICS SIG | 36.523-2 | Annex A | Implementation Conformance Statements for Protocol test cases | DL-CA_3A-7B, DL-CA_3A-7C BW set 1 | - Update of CA Physical Layer Baseline Implementation Capabilities for new CA configuration in Annex A.4.3.3. |  | RAN5#73 (Nov-16) | [5 empty] | 0% |  |  |  | 0% | 1 | 0% | 0% | 1
End list of SIG Misc items (insert any additional SIG Misc item rows above this row)
Note on A25: Used to calculate item's relative impact on work item's completeness. Should be set from a WI overall perspective. Default value is 1. If a more work intesive item is added set to value >1.
Note on S27: Used to calculate work areas relative impact on the item's completeness. Default value is 1. For a more work intesive area set to value >1.
Note on A34: Used to calculate item's relative impact on work item's completeness. Should be set from a WI overall perspective. Default value is 1. If a more work intesive item is added set to value >1.
Note on S36: Used to calculate work areas relative impact on the item's completeness. Default value is 1. For a more work intesive area set to value >1.
Note on A63: Used to calculate item's relative impact on work item's completeness. Should be set from a WI overall perspective. Default value is 1. If a more work intesive item is added set to value >1.
Note on S65: Used to calculate work areas relative impact on the item's completeness. Default value is 1. For a more work intesive area set to value >1.
Note on A79: Used to calculate item's relative impact on work item's completeness. Should be set from a WI overall perspective. Default value is 1. If a more work intesive item is added set to value >1.
Note on S81: Used to calculate work areas relative impact on the item's completeness. Default value is 1. For a more work intesive area set to value >1.

## CA_2C-5A-30A (4DL-1UL)
Work plan for Rel-13 CA configuration CA_2C-5A-30A (4DL-1UL)
| Rel-13 sub-WI |  |  | CA_2C-5A-30A (4DL-1UL) | [14 empty] | Note! The columns T to W are used to calculate relative completeness vs areas and overall. Do not remove!
| Company |  |  | Bureau Veritas
| Contact |  |  | Amy Tao (Amy.Tao@tw.bureauveritas.com)
| Target completion |  |  | RAN5#73 (11-2016)
Comments
Sub-WI scope
| New DL CA config(s) |  |  | DL-CA_2C-5A-30A
| New DL Fallback CA config(s) |  |  | DL-CA_2C-5A
New UL CA config(s)
Overall Sub-WI
| Overall completeness |  |  | 32.62% | [14 empty] | Overall sum of item weights |  |  | 60
| Common RF,RRM and Protocol |  |  | 100% | [14 empty] | Sum of item weights for common RF,RRM and protocol area |  |  | 3
| RF completeness |  |  | 41.43% | [14 empty] | Sum of item weights for the RF area |  |  | 40
| RRM completeness |  |  | 0% | [14 empty] | Sum of item weights for the RRM area |  |  | 16
| Protocol completeness |  |  | 0% | [14 empty] | Sum of item weights for the protocol area |  |  | 1
| Note! Do not insert any new rows above this row as the exact positioning of the information above is critical to generate the overall work plan. | [17 empty] | Note! The columns below are used to calculate relative completeness vs areas and overall. Don't remove!
WP Filter | Area | TS | TC / Clause Number | Description / Title | Impacted CA config(s) | Test purpose / Task | Company | Target | TDOC(s) | Comments | [7 empty] | Item Overall Completeness
RF, RRM and Protocol testing common area (TS 36.508)
Item Rel. Weight | Area | TS | TC / Clause Number | Description / Title | Impacted CA config(s) | Test purpose / Task | Company | Target | TDOC(s) | Comments | Detailed Completion Status per area | [6 empty] | Item Overall Completeness | Item Accumulated Weight | Item Area Relative Completeness | Item Relative Completeness
[11 empty] | Test Freq. | Ref. System Config. | GenericTest proc. | Def. Mess. Cont. | Connection Diagrams | Other Areas
[11 empty] | 1 | 1 | 1 | 1 | 1 | 1 | 1 | <- Compl.Weights
RF, RRM and Protocol testing common area
1 | Common | 36.508 | 4.3.1 | Test frequencies | DL-CA_2C-5A-30A DL-CA_2C-5A | - Add test frequencies for the new CA configuration in sub-clause 4.3.1.x . - Check if reference system configurations in sub-clause 4.4 need to be updated. |  | RAN5#73 (11-2016) |  | no changes are needed | 100% | 100% | [5 empty] | 100% | 2 | 33.33% | 1.667% | 1
1 | Common | 36.508 | 4.4 | Reference system configurations | DL-CA_2C-5A-30A | No specific RF changes needed | [12 empty] | 0 | 0% | 0% | 0
1 | Common | 36.508 | 4.6 | Default RRC message and information elements contents | DL-CA_2C-5A-30A | If this is the first CA configuration of this type of Rel-13 CA configuration then: - Check if there is a need to update the RRC default messages in sub-clause 4.6 for the new type of CA configurations . |  | RAN5#73 (11-2016) |  | no changes are needed |  | 100% | [5 empty] | 100% | 1 | 33.33% | 1.667% | 1
1 | Common | 36.508 | 6.3 | Reference system configurations | DL-CA_2C-5A-30A | No specific changes needed | [12 empty] | 0 | 0% | 0% | 0
1 | Common | 36.508 | 7.2 | RRM Reference system configurations | DL-CA_2C-5A-30A | No specific RRM changes needed | [12 empty] | 0 | 0% | 0% | 0
1 | Common | 36.508 | Annex A | Connection Diagrams | DL-CA_2C-5A-30A | If this is the first CA configuration of this type of Rel-13 CA configuration then: - Check if there is a need to add connection diagram for the new CA configuration in Annex A. |  | RAN5#73 (11-2016) |  | no changes are needed |  |  |  |  | 100% |  |  | 100% | 1 | 33.33% | 1.667% | 1
End list of common RF, RRM and Protocol items (insert any additional item rows above this row)
RF / Performance testing area (TS 36.521-1) and associated applicability defintions (TS 36.521-2)
Item Rel. Weight | Area | TS | TC / Clause Number | Description / Title | Impacted CA config(s) | Test purpose / Task | Company | Target | TDOC(s) | Comments | Detailed Completion Status per area | [6 empty] | Item Overall Completeness | Item Accumulated Weight | Item Area Relative Completeness | Item Relative Completeness | Item Rel. Weight for calculation
[11 empty] | Min. Req. | Test proc. | Test Pts | Mess. Cont. | TT / TR 36.905 | ICS / TC appli. | Other Areas
[11 empty] | 1 | 5 | 5 | 2 | 2 | 2 | 2 | <- Compl.Weights
RF test cases (clauses 6 and 7)
1 | RF Tx | 36.521-1 | 6.2.5 | Configured UE transmitted Output Power | DL-CA_2C-5A-30A DL-CA_2C-5A | - Add delta TIB for the new CA configuration in sub-clause 6.2.5. | SGS Wireless | RAN5#73 (11-2016) | R5-163126 | Editor's note: - DL-CA_2C-5A need added | 50% | [6 empty] | 50% | 1 | 1.25% | 0.8333% | 1
1 | RF Rx | 36.521-1 | 7.3A.5 | Reference sensitivity level for CA (3DL CA without UL CA) | DL-CA_2C-5A | - Check if specific minimum requirements need to be updated in sub-clause 7.3A.0 and in 7.3.3 (for delta RIB of the new CA configuration). - Add test points if needed (Test Configuration Table). - Add test requirements. - Add test point analysis to TR 36.905. |  | RAN5#73 (11-2016) |  | no changes are needed | 100% |  | 100% | 100% | 100% |  |  | 100% | 10 | 2.5% | 1.667% | 1
1 | RF Rx | 36.521-1 | 7.3A.9 | Reference sensitivity level for 4DL CA | DL-CA_2A-2A-5A-30A | If this is the first CA configuration of this new Rel-13 CA configuration type then: - Add new test case. - Add test point analysis to TR 36.905. If the test case exist: - Check if specific minimum requirements need to be updated in sub-clause 7.3A.0. - Add test points (Test Configuration Table). - Add test requirement for the new CA configuration. - Add test point analysis to TR 36.905. | SGS Wireless | RAN5#73 (11-2016) | R5-163119 | Editor’s note: - There is no upgrading of 4CA definition in clause 7.3A.0. - There is no intra-band non-contiguous + inter-band and intra-band non-contiguous + intra-band contiguous definition of CA configuration and Reference sensitivity QPSK PREFSENS. - The test applicability needs to be added to TS36.521-2 - The test case needs to be added to Annex G - Test configuration tables format are under investigaton and may change in RAN5. | 0% | 100% | 50% | 100% | 50% | 0% |  | 61.76% | 17 | 1.544% | 1.029% | 1
1 | RF Rx | 36.521-1 | 7.4A.5 | Maximum input level for CA (3DL CA without UL CA) | DL-CA_2C-5A | - Check if specific minimum requirements need to be updated. - Add test points if needed (Test Configuration Table). - Add test requirements. |  | RAN5#73 (11-2016) |  | no changes are needed | 100% |  | 100% | 100% | 100% |  |  | 100% | 10 | 2.5% | 1.667% | 1
1 | RF Rx | 36.521-1 | 7.4A.7 | Maximum input level for 4DL CA | DL-CA_2A-2A-5A-30A | If this is the first CA configuration of this new Rel-13 CA configuration type then: - Add new test case. If the test case exist: - Check if specific minimum requirements need to be updated - Add test points (Test Configuration Table). - Add test requirement for the new CA configuration. | SGS Wireless | RAN5#73 (11-2016) | R5-163120 | Editor’s note: - The test applicability needs to be added to TS36.521-2 - The test case needs to be added to Annex G - There is no upgrading of 4CA definition in clause 7.4A.0. - Test configuration tables format are under investigaton and may change in RAN5. | 0% | 100% | 50% | 100% | 50% | 0% |  | 61.76% | 17 | 1.544% | 1.029% | 1
1 | RF Rx | 36.521-1 | 7.5A.5 | Adjacent Channel Selectivity (ACS) for 3DL CA without UL CA | DL-CA_2C-5A | - Check if specific minimum requirements need to be updated. - Add test points if needed (Test Configuration Table). - Add test requirements. |  | RAN5#73 (11-2016) |  | no changes are needed | 100% |  | 100% | 100% | 100% |  |  | 100% | 10 | 2.5% | 1.667% | 1
1 | RF Rx | 36.521-1 | 7.5A.7 | Adjacent Channel Selectivity (ACS) for 4DL CA | DL-CA_2A-2A-5A-30A | If this is the first CA configuration of this new Rel-13 CA configuration type then: - Add new test case. If the test case exist: - Check if specific minimum requirements need to be updated - Add test points (Test Configuration Table). - Add test requirement for the new CA configuration. | SGS Wireless | RAN5#73 (11-2016) | R5-163121 | Editor’s note: - The test applicability needs to be added to TS36.521-2 - The test case needs to be added to Annex G - There is no upgrading of 4CA definition in clause 7.5A.0. - Test configuration tables format are under investigaton and may change in RAN5. | 0% | 100% | 50% | 100% | 50% | 0% |  | 61.76% | 17 | 1.544% | 1.029% | 1
1 | RF Rx | 36.521-1 | 7.6.1A.5 | In-band blocking for CA (3DL CA without UL CA) | DL-CA_2C-5A | - Check if specific minimum requirements need to be updated. - Add test points if needed (Test Configuration Table). - Add test requirements. |  | RAN5#73 (11-2016) |  | no changes are needed | 100% |  | 100% | 100% | 100% |  |  | 100% | 10 | 2.5% | 1.667% | 1
1 | RF Rx | 36.521-1 | 7.6.1A.7 | In-band blocking for 4DL CA | DL-CA_2A-2A-5A-30A | If this is the first CA configuration of this new Rel-13 CA configuration type then: - Add new test case. If the test case exist: - Check if specific minimum requirements need to be updated - Add test points (Test Configuration Table). - Add test requirement for the new CA configuration. | SGS Wireless | RAN5#73 (11-2016) | R5-163122 | Editor’s note: - The test applicability needs to be added to TS36.521-2 - The test case needs to be added to Annex G - There is no upgrading of 4CA definition in clause 7.6.1A.0. - Test configuration tables format are under investigaton and may change in RAN5. | 0% | 100% | 50% | 100% | 50% | 0% |  | 61.76% | 17 | 1.544% | 1.029% | 1
1 | RF Rx | 36.521-1 | 7.6.2A.5 | Out-of-band blocking for CA (3DL CA without UL CA) | DL-CA_2C-5A | - Check if specific minimum requirements need to be updated. - Add test points if needed (Test Configuration Table). - Add test requirements. |  | RAN5#73 (11-2016) |  | no changes are needed | 100% |  | 100% | 100% | 100% |  |  | 100% | 10 | 2.5% | 1.667% | 1
1 | RF Rx | 36.521-1 | 7.6.2A.7 | Out-of-band blocking for 4DL CA | DL-CA_2A-2A-5A-30A | If this is the first CA configuration of this new Rel-13 CA configuration type then: - Add new test case. If the test case exist: - Check if specific minimum requirements need to be updated - Add test points (Test Configuration Table). - Add test requirement for the new CA configuration. | SGS Wireless | RAN5#73 (11-2016) | R5-163123 | Editor’s note: - The test applicability needs to be added to TS36.521-2 - The test case needs to be added to Annex G - There is no upgrading of 4CA definition in clause 7.6.2A.0. - Test configuration tables format are under investigaton and may change in RAN5. | 0% | 100% | 50% | 100% | 50% | 0% |  | 61.76% | 17 | 1.544% | 1.029% | 1
1 | RF Rx | 36.521-1 | 7.6.3A.5 | Narrow band blocking for CA (3DL CA without UL CA) | DL-CA_2C-5A | - Check if specific minimum requirements need to be updated. - Add test points if needed (Test Configuration Table). - Add test requirements. |  | RAN5#73 (11-2016) |  | no changes are needed | 100% |  | 100% | 100% | 100% |  |  | 100% | 10 | 2.5% | 1.667% | 1
1 | RF Rx | 36.521-1 | 7.6.3A.7 | Narrow band blocking for 4DL CA | DL-CA_2A-2A-5A-30A | If this is the first CA configuration of this new Rel-13 CA configuration type then: - Add new test case. If the test case exist: - Check if specific minimum requirements need to be updated - Add test points (Test Configuration Table). - Add test requirement for the new CA configuration. | SGS Wireless | RAN5#73 (11-2016) | R5-163124 | Editor's note: - The test applicability needs to be added to TS36.521-2 - The test case needs to be added to Annex G - There is no upgrading of 4CA definition in clause 7.6.3A.1. - Test configuration tables format are under investigaton and may change in RAN5. | 0% | 100% | 50% | 100% | 50% | 0% |  | 61.76% | 17 | 1.544% | 1.029% | 1
1 | RF Rx | 36.521-1 | 7.7A.5 | Spurious response for CA (3DL CA without UL CA) | DL-CA_2C-5A | - Check if specific minimum requirements need to be updated. - Add test points if needed (Test Configuration Table). - Add test requirements. |  | RAN5#73 (11-2016) |  | no changes are needed | 100% |  | 100% | 100% | 100% |  |  | 100% | 10 | 2.5% | 1.667% | 1
1 | RF Rx | 36.521-1 | 7.7A.7 | Spurious response for 4DL CA | DL-CA_2A-2A-5A-30A | If this is the first CA configuration of this new Rel-13 CA configuration type then: - Add new test case. If the test case exist: - Check if specific minimum requirements need to be updated - Add test points (Test Configuration Table). - Add test requirement for the new CA configuration. | SGS Wireless | RAN5#73 (11-2016) | R5-162991 | Editor’s note: - The test applicability needs to be added to TS36.521-2 - The test case needs to be added to Annex G - There is no upgrading of 4CA definition in clause 7.7A.0. | 0% | 100% | 100% | 100% | 100% | 0% |  | 82.35% | 17 | 2.059% | 1.373% | 1
1 | RF Rx | 36.521-1 | 7.8.1A.5 | Wideband intermodulation for CA (3DL CA without UL CA) | DL-CA_2C-5A | - Check if specific minimum requirements need to be updated. - Add test points if needed (Test Configuration Table). - Add test requirements. |  | RAN5#73 (11-2016) |  | no changes are needed | 100% |  | 100% | 100% | 100% |  |  | 100% | 10 | 2.5% | 1.667% | 1
1 | RF Rx | 36.521-1 | 7.8.1A.7 | Wideband intermodulation for 4DL CA | DL-CA_2A-2A-5A-30A | If this is the first CA configuration of this new Rel-13 CA configuration type then: - Add new test case. If the test case exist: - Check if specific minimum requirements need to be updated - Add test points (Test Configuration Table). - Add test requirement for the new CA configuration. | SGS Wireless | RAN5#73 (11-2016) | R5-163125 | Editor's note: - The test applicability needs to be added to TS36.521-2 - The test case needs to be added to Annex G - Test Configuration Table (Intra-band non-contiguous + Intra-band contiguous) to be investigated - Test configuration tables format are under investigaton and may change in RAN5 | 0% | 100% | 50% | 100% | 50% | 0% |  | 61.76% | 17 | 1.544% | 1.029% | 1
Perfomance test cases (clauses 8 and 9)
1 | Perf | 36.521-1 | 8.1.2 | Applicability of requirements | DL-CA_2C-5A-30A DL-CA_2C-5A | - Add new BW combinations in section 8.1.2 if needed - If this is the first CA configuration of this CA configuration type, add it in section 8.1.2 | SGS Wireless, Bureau Veritas | RAN5#73 (11-2016) | R5-162848 | [7 empty] | 100% | 100% | 2 | 2.5% | 1.667% | 1
1 | Perf | 36.521-1 | 8.2.1.1.1_A.2 | FDD PDSCH Single Antenna Port Performance for CA (3DL CA) | DL-CA_2C-5A | Add new BW combinations if needed |  | RAN5#73 (11-2016) |  |  | 0% |  | 0% | 0% | 0% |  |  | 0% | 10 | 0% | 0% | 1
1 | Perf | 36.521-1 | 8.2.1.1.1_A.[4] | FDD PDSCH Single Antenna Port Performance for CA (4DL CA) | DL-CA_2C-5A-30A | If this is the first CA configuration of this new Rel-13 CA configuration type then: - Add new test case. Note! Consider combining 4 CC and 5 CC in the same test case. Justification: 4 and 5 CC needs to be tested in same time frame and is added as part of same WI. |  | RAN5#73 (11-2016) |  |  | 0% | 0% | 0% | 0% | 0% | 0% |  | 0% | 17 | 0% | 0% | 1
1 | Perf | 36.521-1 | 8.2.1.3.1_A.2 | FDD PDSCH Open Loop Spatial Multiplexing 2x2 for CA (3DL CA) | DL-CA_2C-5A | Add new BW combinations if needed |  | RAN5#73 (11-2016) |  |  | 0% |  | 0% | 0% | 0% |  |  | 0% | 10 | 0% | 0% | 1
1 | Perf | 36.521-1 | 8.2.1.3.1_A.[3] | FDD PDSCH Open Loop Spatial Multiplexing 2x2 for CA (4DL CA) | DL-CA_2C-5A-30A | If this is the first CA configuration of this new Rel-13 CA configuration type then: - Add new test case. Note! Consider combining 4 CC and 5 CC in the same test case. Justification: 4 and 5 CC needs to be tested in same time frame and is added as part of same WI. |  | RAN5#73 (11-2016) |  |  | 0% | 0% | 0% | 0% | 0% | 0% |  | 0% | 17 | 0% | 0% | 1
1 | Perf | 36.521-1 | 8.2.1.4.2_A.2 | FDD PDSCH Closed Loop Multi Layer Spatial Multiplexing 4x2 for CA (3DL CA) | DL-CA_2C-5A | Add new BW combinations if needed |  | RAN5#73 (11-2016) |  |  | 0% |  | 0% | 0% | 0% |  |  | 0% | 10 | 0% | 0% | 1
1 | Perf | 36.521-1 | 8.2.1.4.2_A.3 | FDD PDSCH Closed Loop Multi Layer Spatial Multiplexing 4x2 for CA (4DL CA) | DL-CA_2C-5A-30A | If this is the first CA configuration of this new Rel-13 CA configuration type then: - Add new test case. Note! Consider combining 4 CC and 5 CC in the same test case. Justification: 4 and 5 CC needs to be tested in same time frame and is added as part of same WI. | SGS Wireless | RAN5#73 (11-2016) | R5-162847 | Editor’s note: - The test applicability needs to be added to TS36.521-2 - The test case needs to be added to Annex G - The Test configuration table 8.2.1.4.2_A.3.3-3 & 8.2.1.4.2_A.3.5-2 is investigating | 100% | 100% | 50% | 100% | 50% | 0% |  | 67.65% | 17 | 1.691% | 1.127% | 1
1 | Perf | 36.521-1 | 8.7.1.1_A.2 | FDD Sustained data rate performance for CA (3DL CA) | DL-CA_2C-5A | Add new BW combinations if needed |  | RAN5#73 (11-2016) |  |  | 0% |  | 0% | 0% | 0% |  |  | 0% | 10 | 0% | 0% | 1
1 | Perf | 36.521-1 | 8.7.1.1_A.[4] | FDD Sustained data rate performance for CA (4DL CA) | DL-CA_2C-5A-30A | If this is the first CA configuration of this new Rel-13 CA configuration type then: - Add new test case. Note! Consider combining 4 CC and 5 CC in the same test case. Justification: 4 and 5 CC needs to be tested in same time frame and is added as part of same WI. |  | RAN5#73 (11-2016) |  |  | 0% | 0% | 0% | 0% | 0% | 0% |  | 0% | 17 | 0% | 0% | 1
1 | CSI reporting | 36.521-1 | 9.1 | Applicability of requirements | DL-CA_2C-5A | - Add new BW combinations in section 9.1.1 if needed. - If this is the first CA configuration of the new Rel-13 CA configuration type, add it in section 9.1.1 |  | RAN5#73 (11-2016) | [8 empty] | 0% | 0% | 2 | 0% | 0% | 1
1 | CSI reporting | 36.521-1 | 9.1 | Applicability of requirements | DL-CA_2C-5A-30A | - Add new BW combinations in section 9.1.1 if needed. - If this is the first CA configuration of the new Rel-13 CA configuration type, add it in section 9.1.1 |  | RAN5#73 (11-2016) | [8 empty] | 0% | 0% | 2 | 0% | 0% | 1
1 | CSI reporting | 36.521-1 | 9.6.1.1_A.2 | FDD CQI Reporting under AWGN conditions – PUCCH 1-0 for CA (3DL CA) | DL-CA_2C-5A | Add new BW combinations if needed |  | RAN5#73 (11-2016) |  |  | 0% |  | 0% | 0% | 0% |  |  | 0% | 10 | 0% | 0% | 1
1 | CSI reporting | 36.521-1 | 9.6.1.1_A.[3] | FDD CQI Reporting under AWGN conditions – PUCCH 1-0 for CA (4DL CA) | DL-CA_2C-5A-30A | If this is the first CA configuration of this new Rel-13 CA configuration type then: - Add new test case. Note! Consider combining 4 CC and 5 CC in the same test case. Justification: 4 and 5 CC needs to be tested in same time frame and is added as part of same WI. |  | RAN5#73 (11-2016) |  |  | 0% | 0% | 0% | 0% | 0% | 0% |  | 0% | 17 | 0% | 0% | 1
RF General (TS 36.521-1 clauses 3 to 5 and Annexes, TS 36.521-2 ICS)
1 | General RF | 36.521-1 | 3 | Definitions, symbols and abbreviations | DL-CA_2C-5A-30A | If this is the first CA configuration of this new Rel-13 CA configuration type then: - Check if there is a need to update definitions, symbols, and abbreviations in clause 3. |  | RAN5#73 (11-2016) | [8 empty] | 0% | 0% | 2 | 0% | 0% | 1
1 | General RF | 36.521-1 | 4.1 | Categorization of test requirements in CA | DL-CA_2C-5A-30A | If this is the first CA configuration of this new Rel-13 CA configuration type then: - Check if there is a need to update the categorization of test requirements in CA in sub-clause 4.1. |  | RAN5#73 (11-2016) | [8 empty] | 0% | 0% | 2 | 0% | 0% | 1
1 | General RF | 36.521-1 | 5.2A | Operating bands for CA | DL-CA_2C-5A-30A DL-CA_2C-5A | Add the operating band and channel assignments for the new CA configuration to sub-clause 5.2A. | SGS Wireless | RAN5#73 (11-2016) | R5-162849 | [7 empty] | 100% | 100% | 2 | 2.5% | 1.667% | 1
1 | General RF | 36.521-1 | 5.4.2A | Channel bandwidth for CA (4CC) | DL-CA_2C-5A-30A | If this is the first CA configuration of this new Rel-13 CA configuration type then: - Add definition of class E to clause 5.4.2A for 4DL/1UL |  | RAN5#73 (11-2016) | [8 empty] | 0% | 0% | 2 | 0% | 0% | 1
1 | General RF | 36.521-1 | Annex A | Measurement Channels Tx, Rx and Performance TCs | DL-CA_2C-5A-30A DL-CA_2C-5A | - Check if there is a need to update Measurement Channels in Annex A for the Tx and Rx TCs for the new CA configuration. - Check if there is a need to update Measurement Channels in Annex A for the Performance TCs for the new CA configuration. |  | RAN5#73 (11-2016) | [8 empty] | 0% | 0% | 2 | 0% | 0% | 1
1 | General RF | 36.521-1 | Annex C | Downlink Physical Channels | DL-CA_2C-5A-30A | Check if there is a need to update DL Physical Channels in Annex C for the new CA configuration. |  | RAN5#73 (11-2016) | [8 empty] | 0% | 0% | 2 | 0% | 0% | 1
1 | General RF | 36.521-1 | Annex D | Characteristics of the Interfering Signal | DL-CA_2C-5A-30A | Check if there is a need to update the characteristics of the Interfering Signal in Annex D the new CA configuration. |  | RAN5#73 (11-2016) | [8 empty] | 0% | 0% | 2 | 0% | 0% | 1
1 | General RF | 36.521-1 | Annex F | Measurement uncertainties and Test Tolerances | DL-CA_2C-5A-30A DL-CA_2C-5A | Uncertainty of the test system and the allowed test tolerances is handled for each test case in the TS 36.521.1 section. | [12 empty] | 0 | 0% | 0% | 0
1 | General RF | 36.521-1 | Annex G | Statistical Testing Tx, Rx and Performance TCs | DL-CA_2C-5A-30A | - Check if there is a need to update Statistical Testing in Annex G for the Tx and Rx TCs for the new CA configuration. - Check if there is a need to update Statistical Testing in Annex G for the Performance TCs for the new CA configuration. |  | RAN5#73 (11-2016) | [8 empty] | 0% | 0% | 2 | 0% | 0% | 1
1 | General RF | 36.521-1 | Annex I | Handling of different releases | DL-CA_2C-5A-30A | If this is the first CA configuration of this new Rel-13 CA configuration type then: - Check if there is a need to update the Handling of different releases in Annex I. |  | RAN5#73 (11-2016) | [8 empty] | 0% | 0% | 2 | 0% | 0% | 1
1 | ICS RF/RRM | 36.521-2 | Annex A | Implementation Conformance Statements for RF/RRM test cases | DL-CA_2C-5A-30A DL-CA_2C-5A | Update of CA Physical Layer Baseline Implementation Capabilities for new CA configuration in Annex A.4.6 |  | RAN5#73 (11-2016) | R5-160816 | [6 empty] | 25% |  | 25% | 2 | 0.625% | 0.4167% | 1
1 | RF TC appl | 36.521-2 | 4.1 | Applicability of new RF and performance test cases | DL-CA_2C-5A-30A | TC applicability of new RF, performance and RRM test cases is handled in the work plan under the TS 36.521-1 or TS 36.521-3 sections. | [12 empty] | 0 | 0% | 0% | 0
End list of RF Misc items (insert any additional RF Misc item rows above this row)
RRM testing area (TS 36.521-3 & TS 37.571-1) and associated applicability definitions (TS 36.521-2 and TS 37.571-3)
Item Rel. Weight | Area | TS | TC / Clause Number | Description / Title | Impacted CA config(s) | Test purpose / Task | Company | Target | TDOC(s) | Comments | Detailed Completion Status per area | [6 empty] | Item Overall Completeness | Item Accumulated Weight | Item Area Relative Completeness | Item Overall Relative Completeness
[11 empty] | Min. Req. | Test proc. | Test Pts | Mess. Cont. | TT | ICS / TC appli. | Other Areas
[11 empty] | 1 | 5 | 5 | 2 | 2 | 2 | 2 | <- Compl.Weights
RRM test cases
1 | RRM | 36.521-3 | 8.16.x | TBD - New TC(s) for 4CC if RAN4 specifies any 4CC RRM Measurement Procedure requriements | DL-CA_2C-5A-30A | If RAN4 have added 4CC DL requirements for RRM measurement procedures then: If a TC has not been introduced by any other Rel-13 CA configuration then: - Add new test case as per the requirements in TS36.133 for the new type of CA configuration. Else: - Typically no updates needed to legacy test cases for adding a new CA configuration. However, update of Test Tolerance analysis might be needed if the new CA band combinations introduces a new band group in clause 3.5.1. |  | RAN5#73 (11-2016) |  |  | 0% | 0% | 0% | 0% | 0% | 0% |  | 0% | 17 | 0% | 0% | 1
1 | RRM | 36.521-3 | 8.16.x (3CC) | Legacy TC(s) for CA 3CC DL for FDD and Measurement Procedures Performance (8.16.29, 8.16.33, 8.16.37, 8.16.41). | DL-CA_2C-5A | Typically no updates needed to legacy test cases for a new CA configuration. However, update of Test Tolerance analysis might be needed if the new CA band combinations introduces a new band group in clause 3.5.1. |  | RAN5#73 (11-2016) | [6 empty] | 0% |  | 0% | 0% | 4 | 0% | 0% | 1
1 | RRM | 36.521-3 | 9.x | TBD - New TC(s) for 4CC if RAN4 specifies any 4CC RRM Measurement Performance requriements | DL-CA_2C-5A-30A | If RAN4 have added 4CC DL requirements for RRM measurement procedures then: If a TC has not been introduced by any other Rel-13 CA configuration then: - Add new test case as per the requirements in TS36.133 for the new type of CA configuration. Else: - Typically no updates needed to legacy test cases for adding a new CA configuration. However, update of Test Tolerance analysis might be needed if the new CA band combinations introduces a new band group in clause 3.5.1. |  | RAN5#73 (11-2016) |  |  | 0% | 0% | 0% | 0% | 0% | 0% |  | 0% | 17 | 0% | 0% | 1
1 | RRM | 36.521-3 | 9.1.x (3CC) | Legacy TC(s) for CA 3CC DL for FDD and Measurement Performance (9.1.37, 9.1.39, 9.1.39_1, 9.2.38, 9.2.40). | DL-CA_2C-5A | Typically no updates needed to legacy test cases for a new CA configuration. However, update of Test Tolerance analysis might be needed if the new CA band combinations introduces a new band group in clause 3.5.1. |  | RAN5#73 (11-2016) | [6 empty] | 0% |  | 0% | 0% | 4 | 0% | 0% | 1
1 | Pos RRM | 37.571-1 | 10.x | Legacy TC(s) for OTDOA RSTD Positioning Performance requirements | DL-CA_2C-5A | Typically no updates needed to legacy test cases for a new CA configuration. |  | RAN5#73 (11-2016) | [8 empty] | 0% | 0% | 2 | 0% | 0% | 1
1 | Pos RRM | 37.571-1 | 10.x (4CC) | TBD - New TC(s) for 4CC if RAN4 specifies any 4CC OTDOA RSTD Positioning Performance requriements | DL-CA_2C-5A-30A | If RAN4 have added 4CC DL performance requirements for positioning procedures then: If a TC has not been introduced by any other Rel-13 CA configuration then: - Add new test case as per the requirements in TS36.133 for the new type of CA configuration. Else: - Typically no updates needed to legacy test cases for adding a new CA configuration. |  | RAN5#73 (11-2016) |  |  | 0% | 0% | 0% | 0% | 0% |  | 0% | 0% | 17 | 0% | 0% | 1
RRM General
1 | General RRM | 36.521-3 | 3 | Definitions, symbols and abbreviations. | DL-CA_2C-5A-30A | If the CA configuration is the first of one of the new Rel-13 CA configuration types (3DL/3UL, 4DL/1UL or 5DL/1UL) then check if there is a need to update definitions, symbols, and abbreviations in clause 3. |  | RAN5#73 (11-2016) | [8 empty] | 0% | 0% | 2 | 0% | 0% | 1
1 | General RRM | 36.521-3 | 3 | Groups of bands | DL-CA_2C-5A-30A DL-CA_2C-5A | Ensure that the operating bands of the CA configuration are covered in Clause 3.5.1 “Group of bands”. |  | RAN5#73 (11-2016) | [8 empty] | 0% | 0% | 2 | 0% | 0% | 1
1 | General RRM | 36.521-3 | Annex A | Measurement channels | DL-CA_2C-5A-30A | If the CA configuration is the first of one of the new Rel-13 CA configuration types (3DL/3UL, 4DL/1UL or 5DL/1UL) then check if there is a need to update Measurements Channels in Annex A for the new type of CA configuration. |  | RAN5#73 (11-2016) | [8 empty] | 0% | 0% | 2 | 0% | 0% | 1
1 | General RRM | 36.521-3 | Annex D | OFDMA Channel Noise Generator (OCNG) | DL-CA_2C-5A-30A | If the CA configuration is the first of one of the new Rel-13 CA configuration types (3DL/3UL, 4DL/1UL or 5DL/1UL) then check if there is a need to update OFDMA Channel Noise Generator (OCNG) in Annex D for the new type of CA configuration. |  | RAN5#73 (11-2016) | [8 empty] | 0% | 0% | 2 | 0% | 0% | 1
1 | General RRM | 36.521-3 | Annex E | Cell configuration mapping | DL-CA_2C-5A-30A | If the CA configuration is the first of one of the new Rel-13 CA configuration types (3DL/3UL, 4DL/1UL or 5DL/1UL) then check if there is a need to update Cell configuration mapping in Annex E for the new type of CA configuration. |  | RAN5#73 (11-2016) | [8 empty] | 0% | 0% | 2 | 0% | 0% | 1
1 | General RRM | 36.521-3 | Annex F | Uncertainty of the test system and test tollerances. | DL-CA_2C-5A-30A DL-CA_2C-5A | Uncertainty of the test system and the allowed test tolerances is handled for each test case in the TS 36.521-1 section of the work plan. | [12 empty] | 0 | 0% | 0% | 0
1 | General RRM | 36.521-3 | Annex G | Statistical Testing | DL-CA_2C-5A-30A | If the CA configuration is the first of one of the new Rel-13 CA configuration types (3DL/3UL, 4DL/1UL or 5DL/1UL) then: - Check if there is a need to update Statistical Testing in Annex G for the new type of CA configuration. |  | RAN5#73 (11-2016) | [8 empty] | 0% | 0% | 2 | 0% | 0% | 1
1 | General RRM | 36.521-3 | Annex H | Default Message Content | DL-CA_2C-5A-30A | If the CA configuration is the first of one of the new Rel-13 CA configuration types 3DL/3UL, 4DL/1UL or 5DL/1UL then: - Check if there is a need to update Default Message Contents in Annex G for the new type of CA configuration. |  | RAN5#73 (11-2016) | [8 empty] | 0% | 0% | 2 | 0% | 0% | 1
1 | General RRM | 36.521-3 | Annex I | RRM Requirements Exceptions | DL-CA_2C-5A-30A DL-CA_2C-5A | Check if the CA band combination is covered by the RRM condition in sub-clause I.4. |  | RAN5#73 (11-2016) | [8 empty] | 0% | 0% | 2 | 0% | 0% | 1
1 | General RRM | 36.521-3 | Annex J | Handling of different releases | DL-CA_2C-5A-30A | If this is the first CA configuration of this new Rel-13 CA configuration type then: - Check if there is a need to update the Handling of different releases in Annex J. |  | RAN5#73 (11-2016) | [8 empty] | 0% | 0% | 2 | 0% | 0% | 1
1 | ICS Pos RRM | 37.571-3 | Annex A | Implementation Conformance Statements for positioning performance test cases | DL-CA_2C-5A-30A DL-CA_2C-5A | Check if there is a need to update the CA Physical Layer Baseline Implementation Capabilities for the new CA configuration in Annex A.4. |  | RAN5#73 (11-2016) | [7 empty] | 0% |  | 0% | 2 | 0% | 0% | 1
1 | Pos RRM TC appl | 37.571-3 | 4 | Applicability of new positioning performance test cases | DL-CA_2C-5A-30A | TC applicability of new Positioning RRM test cases is handled in the work plan under the TS 36.521-3 and TS 37.571-1 section. | [12 empty] | 0 | 0% | 0% | 0
End list of RF Misc ietms (insert any additional RRM Misc item rows above this row)
Protocol testing area (TS 36.523-1) and associated applicability defintions (TS 36.523-2)
Item Rel. Weight | Area | TS | TC / Clause Number | Description / Title | Impacted CA config(s) | Test purpose / Task | Company | Target | TDOC(s) | Comments | Detailed Completion Status per area | [6 empty] | Item Overall Completeness |  | Item Area Relative Completeness | Item Relative Completeness
[11 empty] | TP & Conf. Req. | Test proc. | Mess . Cont. | ICS / TC appli. | Other Areas
[11 empty] | 2 | 5 | 2 | 1 | 1 | 1 | 1 | <- Compl.Weights
Protocol test cases
1 | Protocol | 36.523-1 |  | No new test cases needed. | [14 empty] | 0 | 0% | 0% | 0
End list of SIG test cases (insert any additional SIG test case rows above this row)
Protocol General
1 | ICS SIG | 36.523-2 | Annex A | Implementation Conformance Statements for Protocol test cases | DL-CA_2C-5A-30A DL-CA_2C-5A | - Update of CA Physical Layer Baseline Implementation Capabilities for new CA configuration in Annex A.4.3.3. |  | RAN5#73 (11-2016) | [5 empty] | 0% |  |  |  | 0% | 1 | 0% | 0% | 1
End list of SIG Misc items (insert any additional SIG Misc item rows above this row)
Note on A25: Used to calculate item's relative impact on work item's completeness. Should be set from a WI overall perspective. Default value is 1. If a more work intesive item is added set to value >1.
Note on S27: Used to calculate work areas relative impact on the item's completeness. Default value is 1. For a more work intesive area set to value >1.
Note on A38: Used to calculate item's relative impact on work item's completeness. Should be set from a WI overall perspective. Default value is 1. If a more work intesive item is added set to value >1.
Note on S40: Used to calculate work areas relative impact on the item's completeness. Default value is 1. For a more work intesive area set to value >1.
Note on A89: Used to calculate item's relative impact on work item's completeness. Should be set from a WI overall perspective. Default value is 1. If a more work intesive item is added set to value >1.
Note on S91: Used to calculate work areas relative impact on the item's completeness. Default value is 1. For a more work intesive area set to value >1.
Note on A116: Used to calculate item's relative impact on work item's completeness. Should be set from a WI overall perspective. Default value is 1. If a more work intesive item is added set to value >1.
Note on S118: Used to calculate work areas relative impact on the item's completeness. Default value is 1. For a more work intesive area set to value >1.

## CA_2A-4A-7A-12A (4DL-1UL)
Work plan for Rel-13 CA configuration CA_2A-4A-7A-12A (4DL-1UL)
| Rel-13 sub-WI |  |  | CA_2A-4A-7A-12A (4DL-1UL) | [14 empty] | Note! The columns T to W are used to calculate relative completeness vs areas and overall. Do not remove!
| Company |  |  | Bureau Veritas
| Contact |  |  | Amy Tao (Amy.Tao@tw.bureauveritas.com)
| Target completion |  |  | RAN5#73 (11-2016)
Comments
Sub-WI scope
| New DL CA config(s) |  |  | DL-CA_2A-4A-7A-12A
| New DL Fallback CA config(s) |  |  | -
| New UL CA config(s) |  |  | -
Overall Sub-WI
| Overall completeness |  |  | 36.53% | [14 empty] | Overall sum of item weights |  |  | 44
| Common RF,RRM and Protocol |  |  | 100% | [14 empty] | Sum of item weights for common RF,RRM and protocol area |  |  | 4
| RF completeness |  |  | 46.44% | [14 empty] | Sum of item weights for the RF area |  |  | 26
| RRM completeness |  |  | 0% | [14 empty] | Sum of item weights for the RRM area |  |  | 13
| Protocol completeness |  |  | 0% | [14 empty] | Sum of item weights for the protocol area |  |  | 1
| Note! Do not insert any new rows above this row as the exact positioning of the information above is critical to generate the overall work plan. | [17 empty] | Note! The columns below are used to calculate relative completeness vs areas and overall. Don't remove!
WP Filter | Area | TS | TC / Clause Number | Description / Title | Impacted CA config(s) | Test purpose / Task | Company | Target | TDOC(s) | Comments | [7 empty] | Item Overall Completeness
RF, RRM and Protocol testing common area (TS 36.508)
Item Rel. Weight | Area | TS | TC / Clause Number | Description / Title | Impacted CA config(s) | Test purpose / Task | Company | Target | TDOC(s) | Comments | Detailed Completion Status per area | [6 empty] | Item Overall Completeness | Item Accumulated Weight | Item Area Relative Completeness | Item Relative Completeness
[11 empty] | Test Freq. | Ref. System Config. | GenericTest proc. | Def. Mess. Cont. | Connection Diagrams | Other Areas
[11 empty] | 1 | 1 | 1 | 1 | 1 | 1 | 1 | <- Compl.Weights
RF, RRM and Protocol testing common area
1 | Common | 36.508 | 4.3.1 | Test frequencies | DL-CA_2A-4A-7A-12A | - Add test frequencies for the new CA configuration in sub-clause 4.3.1.x . - Check if reference system configurations in sub-clause 4.4 need to be updated. |  | RAN5#73 (11-2016) |  | no changes are needed | 100% | 100% | [5 empty] | 100% | 2 | 25% | 2.273% | 1
1 | Common | 36.508 | 4.4 | Reference system configurations | DL-CA_2A-4A-7A-12A | No specific RF changes needed | [12 empty] | 0 | 0% | 0% | 0
1 | Common | 36.508 | 4.6 | Default RRC message and information elements contents | DL-CA_2A-4A-7A-12A | If this is the first CA configuration of this type of Rel-13 CA configuration then: - Check if there is a need to update the RRC default messages in sub-clause 4.6 for the new type of CA configurations . |  | RAN5#73 (11-2016) |  | no changes are needed |  | 100% | [5 empty] | 100% | 1 | 25% | 2.273% | 1
1 | Common | 36.508 | 6.2.3.2 | Test frequencies for CA signalling test | DL-CA_2A-4A-7A-12A | Add test frequencies for the new CA configuration for CA signalling tests in sub-clause 6.2.3.2. |  | RAN5#73 (11-2016) |  | no changes are needed since no signalling requirement | 100% | [6 empty] | 100% | 1 | 25% | 2.273% | 1
1 | Common | 36.508 | 6.3 | Reference system configurations | DL-CA_2A-4A-7A-12A | No specific changes needed | [12 empty] | 0 | 0% | 0% | 0
1 | Common | 36.508 | 7.2 | RRM Reference system configurations | DL-CA_2A-4A-7A-12A | No specific RRM changes needed | [12 empty] | 0 | 0% | 0% | 0
1 | Common | 36.508 | Annex A | Connection Diagrams | DL-CA_2A-4A-7A-12A | If this is the first CA configuration of this type of Rel-13 CA configuration then: - Check if there is a need to add connection diagram for the new CA configuration in Annex A. |  | RAN5#73 (11-2016) |  | no changes are needed |  |  |  |  | 100% |  |  | 100% | 1 | 25% | 2.273% | 1
End list of common RF, RRM and Protocol items (insert any additional item rows above this row)
RF / Performance testing area (TS 36.521-1) and associated applicability defintions (TS 36.521-2)
Item Rel. Weight | Area | TS | TC / Clause Number | Description / Title | Impacted CA config(s) | Test purpose / Task | Company | Target | TDOC(s) | Comments | Detailed Completion Status per area | [6 empty] | Item Overall Completeness | Item Accumulated Weight | Item Area Relative Completeness | Item Relative Completeness | Item Rel. Weight for calculation
[11 empty] | Min. Req. | Test proc. | Test Pts | Mess. Cont. | TT / TR 36.905 | ICS / TC appli. | Other Areas
[11 empty] | 1 | 5 | 5 | 2 | 2 | 2 | 2 | <- Compl.Weights
RF test cases (clauses 6 and 7)
1 | RF Tx | 36.521-1 | 6.2.5 | Configured UE transmitted Output Power | DL-CA_2A-4A-7A-12A | - Add delta TIB for the new CA configuration in sub-clause 6.2.5. | Bureau Veritas | RAN5#73 (11-2016) | R5-162277 |  | 100% | [6 empty] | 100% | 1 | 3.846% | 2.273% | 1
1 | RF Rx | 36.521-1 | 7.3A.9 | Reference sensitivity level for 4DL CA | DL-CA_2A-4A-7A-12A | If this is the first CA configuration of this new Rel-13 CA configuration type then: - Add new test case. - Add test point analysis to TR 36.905. If the test case exist: - Check if specific minimum requirements need to be updated in sub-clause 7.3A.0. - Add test points (Test Configuration Table). - Add test requirement for the new CA configuration. - Add test point analysis to TR 36.905. | SGS Wireless | RAN5#73 (11-2016) | R5-163119 | Editor’s note: - There is no upgrading of 4CA definition in clause 7.3A.0. - There is no intra-band non-contiguous + inter-band and intra-band non-contiguous + intra-band contiguous definition of CA configuration and Reference sensitivity QPSK PREFSENS. - The test applicability needs to be added to TS36.521-2 - The test case needs to be added to Annex G - Test configuration tables format are under investigaton and may change in RAN5. | 0% | 100% | 50% | 100% | 50% | 0% |  | 61.76% | 17 | 2.376% | 1.404% | 1
1 | RF Rx | 36.521-1 | 7.4A.7 | Maximum input level for 4DL CA | DL-CA_2A-4A-7A-12A | If this is the first CA configuration of this new Rel-13 CA configuration type then: - Add new test case. If the test case exist: - Check if specific minimum requirements need to be updated - Add test points (Test Configuration Table). - Add test requirement for the new CA configuration. | SGS Wireless | RAN5#73 (11-2016) | R5-163120 | Editor’s note: - The test applicability needs to be added to TS36.521-2 - The test case needs to be added to Annex G - There is no upgrading of 4CA definition in clause 7.4A.0. - Test configuration tables format are under investigaton and may change in RAN5. | 0% | 100% | 50% | 100% | 50% | 0% |  | 61.76% | 17 | 2.376% | 1.404% | 1
1 | RF Rx | 36.521-1 | 7.5A.7 | Adjacent Channel Selectivity (ACS) for 4DL CA | DL-CA_2A-4A-7A-12A | If this is the first CA configuration of this new Rel-13 CA configuration type then: - Add new test case. If the test case exist: - Check if specific minimum requirements need to be updated - Add test points (Test Configuration Table). - Add test requirement for the new CA configuration. | SGS Wireless | RAN5#73 (11-2016) | R5-163121 | Editor’s note: - The test applicability needs to be added to TS36.521-2 - The test case needs to be added to Annex G - There is no upgrading of 4CA definition in clause 7.5A.0. - Test configuration tables format are under investigaton and may change in RAN5. | 0% | 100% | 50% | 100% | 50% | 0% |  | 61.76% | 17 | 2.376% | 1.404% | 1
1 | RF Rx | 36.521-1 | 7.6.1A.7 | In-band blocking for 4DL CA | DL-CA_2A-4A-7A-12A | If this is the first CA configuration of this new Rel-13 CA configuration type then: - Add new test case. If the test case exist: - Check if specific minimum requirements need to be updated - Add test points (Test Configuration Table). - Add test requirement for the new CA configuration. | SGS Wireless | RAN5#73 (11-2016) | R5-163122 | Editor’s note: - The test applicability needs to be added to TS36.521-2 - The test case needs to be added to Annex G - There is no upgrading of 4CA definition in clause 7.6.1A.0. - Test configuration tables format are under investigaton and may change in RAN5. | 0% | 100% | 50% | 100% | 50% | 0% |  | 61.76% | 17 | 2.376% | 1.404% | 1
1 | RF Rx | 36.521-1 | 7.6.2A.7 | Out-of-band blocking for 4DL CA | DL-CA_2A-4A-7A-12A | If this is the first CA configuration of this new Rel-13 CA configuration type then: - Add new test case. If the test case exist: - Check if specific minimum requirements need to be updated - Add test points (Test Configuration Table). - Add test requirement for the new CA configuration. | SGS Wireless | RAN5#73 (11-2016) | R5-163123 | Editor’s note: - The test applicability needs to be added to TS36.521-2 - The test case needs to be added to Annex G - There is no upgrading of 4CA definition in clause 7.6.2A.0. - Test configuration tables format are under investigaton and may change in RAN5. | 0% | 100% | 50% | 100% | 50% | 0% |  | 61.76% | 17 | 2.376% | 1.404% | 1
1 | RF Rx | 36.521-1 | 7.6.3A.7 | Narrow band blocking for 4DL CA | DL-CA_2A-4A-7A-12A | If this is the first CA configuration of this new Rel-13 CA configuration type then: - Add new test case. If the test case exist: - Check if specific minimum requirements need to be updated - Add test points (Test Configuration Table). - Add test requirement for the new CA configuration. | SGS Wireless | RAN5#73 (11-2016) | R5-163124 | Editor's note: - The test applicability needs to be added to TS36.521-2 - The test case needs to be added to Annex G - There is no upgrading of 4CA definition in clause 7.6.3A.1. - Test configuration tables format are under investigaton and may change in RAN5. | 0% | 100% | 50% | 100% | 50% | 0% |  | 61.76% | 17 | 2.376% | 1.404% | 1
1 | RF Rx | 36.521-1 | 7.7A.7 | Spurious response for 4DL CA | DL-CA_2A-4A-7A-12A | If this is the first CA configuration of this new Rel-13 CA configuration type then: - Add new test case. If the test case exist: - Check if specific minimum requirements need to be updated - Add test points (Test Configuration Table). - Add test requirement for the new CA configuration. | SGS Wireless | RAN5#73 (11-2016) | R5-162991 | Editor’s note: - The test applicability needs to be added to TS36.521-2 - The test case needs to be added to Annex G - There is no upgrading of 4CA definition in clause 7.7A.0. | 0% | 100% | 100% | 100% | 100% | 0% |  | 82.35% | 17 | 3.167% | 1.872% | 1
1 | RF Rx | 36.521-1 | 7.8.1A.7 | Wideband intermodulation for 4DL CA | DL-CA_2A-4A-7A-12A | If this is the first CA configuration of this new Rel-13 CA configuration type then: - Add new test case. If the test case exist: - Check if specific minimum requirements need to be updated - Add test points (Test Configuration Table). - Add test requirement for the new CA configuration. | SGS Wireless | RAN5#73 (11-2016) | R5-163125 | Editor's note: - The test applicability needs to be added to TS36.521-2 - The test case needs to be added to Annex G - Test Configuration Table (Intra-band non-contiguous + Intra-band contiguous) to be investigated - Test configuration tables format are under investigaton and may change in RAN5 | 0% | 100% | 50% | 100% | 50% | 0% |  | 61.76% | 17 | 2.376% | 1.404% | 1
Perfomance test cases (clauses 8 and 9)
1 | Perf | 36.521-1 | 8.1.2 | Applicability of requirements | DL-CA_2A-4A-7A-12A | - Add new BW combinations in section 8.1.2 if needed - If this is the first CA configuration of this CA configuration type, add it in section 8.1.2 | SGS Wireless, Bureau Veritas | RAN5#73 (11-2016) | R5-162848 | [7 empty] | 100% | 100% | 2 | 3.846% | 2.273% | 1
1 | Perf | 36.521-1 | 8.2.1.1.1_A.[3] | FDD PDSCH Single Antenna Port Performance for 4DL CA | DL-CA_2A-4A-7A-12A | If this is the first CA configuration of this new Rel-13 CA configuration type then: - Add new test case. Note! Consider combining 4 CC and 5 CC in the same test case. Justification: 4 and 5 CC needs to be tested in same time frame and is added as part of same WI. |  | RAN5#73 (11-2016) |  |  | 0% | 0% | 0% | 0% | 0% | 0% |  | 0% | 17 | 0% | 0% | 1
1 | Perf | 36.521-1 | 8.2.1.3.1_A.[3] | FDD PDSCH Open Loop Spatial Multiplexing 2x2 for 4DL CA | DL-CA_2A-4A-7A-12A | If this is the first CA configuration of this new Rel-13 CA configuration type then: - Add new test case. Note! Consider combining 4 CC and 5 CC in the same test case. Justification: 4 and 5 CC needs to be tested in same time frame and is added as part of same WI. |  | RAN5#73 (11-2016) |  |  | 0% | 0% | 0% | 0% | 0% | 0% |  | 0% | 17 | 0% | 0% | 1
1 | Perf | 36.521-1 | 8.2.1.4.2_A.3 | FDD PDSCH Closed Loop Multi Layer Spatial Multiplexing 4x2 for 4DL CA | DL-CA_2A-4A-7A-12A | If this is the first CA configuration of this new Rel-13 CA configuration type then: - Add new test case. Note! Consider combining 4 CC and 5 CC in the same test case. Justification: 4 and 5 CC needs to be tested in same time frame and is added as part of same WI. | SGS Wireless | RAN5#73 (11-2016) | R5-162847 | Editor’s note: - The test applicability needs to be added to TS36.521-2 - The test case needs to be added to Annex G - The Test configuration table 8.2.1.4.2_A.3.3-3 & 8.2.1.4.2_A.3.5-2 is investigating | 100% | 100% | 50% | 100% | 50% | 0% |  | 67.65% | 17 | 2.602% | 1.537% | 1
1 | Perf | 36.521-1 | 8.7.1.1_A.[3] | FDD Sustained data rate performance for 4DL CA | DL-CA_2A-4A-7A-12A | If this is the first CA configuration of this new Rel-13 CA configuration type then: - Add new test case. Note! Consider combining 4 CC and 5 CC in the same test case. Justification: 4 and 5 CC needs to be tested in same time frame and is added as part of same WI. |  | RAN5#73 (11-2016) |  |  | 0% | 0% | 0% | 0% | 0% | 0% |  | 0% | 17 | 0% | 0% | 1
1 | CSI reporting | 36.521-1 | 9.1 | Applicability of requirements | DL-CA_2A-4A-7A-12A | - Add new BW combinations in section 9.1.1 if needed. - If this is the first CA configuration of the new Rel-13 CA configuration type, add it in section 9.1.1. |  | RAN5#73 (11-2016) | [8 empty] | 0% | 0% | 2 | 0% | 0% | 1
1 | CSI reporting | 36.521-1 | 9.6.1.1_A.[3] | FDD CQI Reporting under AWGN conditions – PUCCH 1-0 for 4DL CA | DL-CA_2A-4A-7A-12A | If this is the first CA configuration of this new Rel-13 CA configuration type then: - Add new test case. Note! Consider combining 4 CC and 5 CC in the same test case. Justification: 4 and 5 CC needs to be tested in same time frame and is added as part of same WI. |  | RAN5#73 (11-2016) |  |  | 0% | 0% | 0% | 0% | 0% | 0% |  | 0% | 17 | 0% | 0% | 1
RF General (TS 36.521-1 clauses 3 to 5 and Annexes, TS 36.521-2 ICS)
1 | General RF | 36.521-1 | 3 | Definitions, symbols and abbreviations | DL-CA_2A-4A-7A-12A | If this is the first CA configuration of this new Rel-13 CA configuration type then: - Check if there is a need to update definitions, symbols, and abbreviations in clause 3. |  | RAN5#73 (11-2016) |  | no changes are needed | [6 empty] | 100% | 100% | 2 | 3.846% | 2.273% | 1
1 | General RF | 36.521-1 | 4.1 | Categorization of test requirements in CA | DL-CA_2A-4A-7A-12A | If this is the first CA configuration of this new Rel-13 CA configuration type then: - Check if there is a need to update the categorization of test requirements in CA in sub-clause 4.1. |  | RAN5#73 (11-2016) |  | no changes are needed | [6 empty] | 100% | 100% | 2 | 3.846% | 2.273% | 1
1 | General RF | 36.521-1 | 5.2A | Operating bands for CA | DL-CA_2A-4A-7A-12A | Add the operating band and channel assignments for the new CA configuration to sub-clause 5.2A. | Bureau Veritas | RAN5#73 (11-2016) | R5-162842 | [7 empty] | 100% | 100% | 2 | 3.846% | 2.273% | 1
1 | General RF | 36.521-1 | 5.4.2A | Channel bandwidth for CA (4CC) | DL-CA_2A-4A-7A-12A | If this is the first CA configuration of this new Rel-13 CA configuration type then: - Add definition of class E to clause 5.4.2A for 4DL/1UL | Bureau Veritas | RAN5#73 (11-2016) | R5-162842 | [7 empty] | 100% | 100% | 2 | 3.846% | 2.273% | 1
1 | General RF | 36.521-1 | Annex A | Measurement Channels Tx, Rx and Performance TCs | DL-CA_2A-4A-7A-12A | - Check if there is a need to update Measurement Channels in Annex A for the Tx and Rx TCs for the new CA configuration. - Check if there is a need to update Measurement Channels in Annex A for the Performance TCs for the new CA configuration. |  | RAN5#73 (11-2016) | [8 empty] | 0% | 0% | 2 | 0% | 0% | 1
1 | General RF | 36.521-1 | Annex C | Downlink Physical Channels | DL-CA_2A-4A-7A-12A | Check if there is a need to update DL Physical Channels in Annex C for the new CA configuration. |  | RAN5#73 (11-2016) | [8 empty] | 0% | 0% | 2 | 0% | 0% | 1
1 | General RF | 36.521-1 | Annex D | Characteristics of the Interfering Signal | DL-CA_2A-4A-7A-12A | Check if there is a need to update the characteristics of the Interfering Signal in Annex D the new CA configuration. |  | RAN5#73 (11-2016) | [8 empty] | 0% | 0% | 2 | 0% | 0% | 1
1 | General RF | 36.521-1 | Annex F | Measurement uncertainties and Test Tolerances | DL-CA_2A-4A-7A-12A | Uncertainty of the test system and the allowed test tolerances is handled for each test case in the TS 36.521.1 section. | [12 empty] | 0 | 0% | 0% | 0
1 | General RF | 36.521-1 | Annex G | Statistical Testing Tx, Rx and Performance TCs | DL-CA_2A-4A-7A-12A | - Check if there is a need to update Statistical Testing in Annex G for the Tx and Rx TCs for the new CA configuration. - Check if there is a need to update Statistical Testing in Annex G for the Performance TCs for the new CA configuration. |  | RAN5#73 (11-2016) | [8 empty] | 0% | 0% | 2 | 0% | 0% | 1
1 | General RF | 36.521-1 | Annex I | Handling of different releases | DL-CA_2A-4A-7A-12A | If this is the first CA configuration of this new Rel-13 CA configuration type then: - Check if there is a need to update the Handling of different releases in Annex I. |  | RAN5#73 (11-2016) | [8 empty] | 0% | 0% | 2 | 0% | 0% | 1
1 | ICS RF/RRM | 36.521-2 | Annex A | Implementation Conformance Statements for RF/RRM test cases | DL-CA_2A-4A-7A-12A | Update of CA Physical Layer Baseline Implementation Capabilities for new CA configuration in Annex A.4.6 |  | RAN5#73 (11-2016) | R5-160816 | [6 empty] | 25% |  | 25% | 2 | 0.9615% | 0.5682% | 1
1 | RF TC appl | 36.521-2 | 4.1 | Applicability of new RF and performance test cases | DL-CA_2A-4A-7A-12A | TC applicability of new RF, performance and RRM test cases is handled in the work plan under the TS 36.521-1 or TS 36.521-3 sections. | [12 empty] | 0 | 0% | 0% | 0
End list of RF Misc items (insert any additional RF Misc item rows above this row)
RRM testing area (TS 36.521-3 & TS 37.571-1) and associated applicability definitions (TS 36.521-2 and TS 37.571-3)
Item Rel. Weight | Area | TS | TC / Clause Number | Description / Title | Impacted CA config(s) | Test purpose / Task | Company | Target | TDOC(s) | Comments | Detailed Completion Status per area | [6 empty] | Item Overall Completeness | Item Accumulated Weight | Item Area Relative Completeness | Item Overall Relative Completeness
[11 empty] | Min. Req. | Test proc. | Test Pts | Mess. Cont. | TT | ICS / TC appli. | Other Areas
[11 empty] | 1 | 5 | 5 | 2 | 2 | 2 | 2 | <- Compl.Weights
RRM test cases
1 | RRM | 36.521-3 | 8.16.x | TBD - New TC(s) for 4CC if RAN4 specifies any 4CC RRM Measurement Procedure requriements | DL-CA_2A-4A-7A-12A | If RAN4 have added 4CC DL requirements for RRM measurement procedures then: If a TC has not been introduced by any other Rel-13 CA configuration then: - Add new test case as per the requirements in TS36.133 for the new type of CA configuration. Else: - Typically no updates needed to legacy test cases for adding a new CA configuration. However, update of Test Tolerance analysis might be needed if the new CA band combinations introduces a new band group in clause 3.5.1. |  | RAN5#73 (11-2016) |  |  | 0% | 0% | 0% | 0% | 0% | 0% |  | 0% | 17 | 0% | 0% | 1
1 | RRM | 36.521-3 | 9.x | TBD - New TC(s) for 4CC if RAN4 specifies any 4CC RRM Measurement Performance requriements | DL-CA_2A-4A-7A-12A | If RAN4 have added 4CC DL requirements for RRM measurement procedures then: If a TC has not been introduced by any other Rel-13 CA configuration then: - Add new test case as per the requirements in TS36.133 for the new type of CA configuration. Else: - Typically no updates needed to legacy test cases for adding a new CA configuration. However, update of Test Tolerance analysis might be needed if the new CA band combinations introduces a new band group in clause 3.5.1. |  | RAN5#73 (11-2016) |  |  | 0% | 0% | 0% | 0% | 0% | 0% |  | 0% | 17 | 0% | 0% | 1
1 | Pos RRM | 37.571-1 | 10.x (4CC) | TBD - New TC(s) for 4CC if RAN4 specifies any 4CC OTDOA RSTD Positioning Performance requriements | DL-CA_2A-4A-7A-12A | If RAN4 have added 4CC DL performance requirements for positioning procedures then: If a TC has not been introduced by any other Rel-13 CA configuration then: - Add new test case as per the requirements in TS36.133 for the new type of CA configuration. Else: - Typically no updates needed to legacy test cases for adding a new CA configuration. |  | RAN5#73 (11-2016) |  |  | 0% | 0% | 0% | 0% | 0% |  | 0% | 0% | 17 | 0% | 0% | 1
RRM General
1 | General RRM | 36.521-3 | 3 | Definitions, symbols and abbreviations. | DL-CA_2A-4A-7A-12A | If the CA configuration is the first of one of the new Rel-13 CA configuration types (3DL/3UL, 4DL/1UL or 5DL/1UL) then check if there is a need to update definitions, symbols, and abbreviations in clause 3. |  | RAN5#73 (11-2016) | [8 empty] | 0% | 0% | 2 | 0% | 0% | 1
1 | General RRM | 36.521-3 | 3 | Groups of bands | DL-CA_2A-4A-7A-12A | Ensure that the operating bands of the CA configuration are covered in Clause 3.5.1 “Group of bands”. |  | RAN5#73 (11-2016) | [8 empty] | 0% | 0% | 2 | 0% | 0% | 1
1 | General RRM | 36.521-3 | Annex A | Measurement channels | DL-CA_2A-4A-7A-12A | If the CA configuration is the first of one of the new Rel-13 CA configuration types (3DL/3UL, 4DL/1UL or 5DL/1UL) then check if there is a need to update Measurements Channels in Annex A for the new type of CA configuration. |  | RAN5#73 (11-2016) | [8 empty] | 0% | 0% | 2 | 0% | 0% | 1
1 | General RRM | 36.521-3 | Annex D | OFDMA Channel Noise Generator (OCNG) | DL-CA_2A-4A-7A-12A | If the CA configuration is the first of one of the new Rel-13 CA configuration types (3DL/3UL, 4DL/1UL or 5DL/1UL) then check if there is a need to update OFDMA Channel Noise Generator (OCNG) in Annex D for the new type of CA configuration. |  | RAN5#73 (11-2016) | [8 empty] | 0% | 0% | 2 | 0% | 0% | 1
1 | General RRM | 36.521-3 | Annex E | Cell configuration mapping | DL-CA_2A-4A-7A-12A | If the CA configuration is the first of one of the new Rel-13 CA configuration types (3DL/3UL, 4DL/1UL or 5DL/1UL) then check if there is a need to update Cell configuration mapping in Annex E for the new type of CA configuration. |  | RAN5#73 (11-2016) | [8 empty] | 0% | 0% | 2 | 0% | 0% | 1
1 | General RRM | 36.521-3 | Annex F | Uncertainty of the test system and test tollerances. | DL-CA_2A-4A-7A-12A | Uncertainty of the test system and the allowed test tolerances is handled for each test case in the TS 36.521-1 section of the work plan. |  | RAN5#73 (11-2016) | [10 empty] | 0 | 0% | 0% | 0
1 | General RRM | 36.521-3 | Annex G | Statistical Testing | DL-CA_2A-4A-7A-12A | If the CA configuration is the first of one of the new Rel-13 CA configuration types (3DL/3UL, 4DL/1UL or 5DL/1UL) then: - Check if there is a need to update Statistical Testing in Annex G for the new type of CA configuration. |  | RAN5#73 (11-2016) | [8 empty] | 0% | 0% | 2 | 0% | 0% | 1
1 | General RRM | 36.521-3 | Annex H | Default Message Content | DL-CA_2A-4A-7A-12A | If the CA configuration is the first of one of the new Rel-13 CA configuration types 3DL/3UL, 4DL/1UL or 5DL/1UL then: - Check if there is a need to update Default Message Contents in Annex G for the new type of CA configuration. |  | RAN5#73 (11-2016) | [8 empty] | 0% | 0% | 2 | 0% | 0% | 1
1 | General RRM | 36.521-3 | Annex I | RRM Requirements Exceptions | DL-CA_2A-4A-7A-12A | Check if the CA band combination is covered by the RRM condition in sub-clause I.4. |  | RAN5#73 (11-2016) | [8 empty] | 0% | 0% | 2 | 0% | 0% | 1
1 | General RRM | 36.521-3 | Annex J | Handling of different releases | DL-CA_2A-4A-7A-12A | If this is the first CA configuration of this new Rel-13 CA configuration type then: - Check if there is a need to update the Handling of different releases in Annex J. |  | RAN5#73 (11-2016) | [8 empty] | 0% | 0% | 2 | 0% | 0% | 1
1 | ICS Pos RRM | 37.571-3 | Annex A | Implementation Conformance Statements for positioning performance test cases | DL-CA_2A-4A-7A-12A | Check if there is a need to update the CA Physical Layer Baseline Implementation Capabilities for the new CA configuration in Annex A.4. |  | RAN5#73 (11-2016) | [7 empty] | 0% |  | 0% | 2 | 0% | 0% | 1
1 | Pos RRM TC appl | 37.571-3 | 4 | Applicability of new positioning performance test cases | DL-CA_2A-4A-7A-12A | TC applicability of new Positioning RRM test cases is handled in the work plan under the TS 36.521-3 and TS 37.571-1 section. |  | RAN5#73 (11-2016) | [10 empty] | 0 | 0% | 0% | 0
End list of RF Misc ietms (insert any additional RRM Misc item rows above this row)
Protocol testing area (TS 36.523-1) and associated applicability defintions (TS 36.523-2)
Item Rel. Weight | Area | TS | TC / Clause Number | Description / Title | Impacted CA config(s) | Test purpose / Task | Company | Target | TDOC(s) | Comments | Detailed Completion Status per area | [6 empty] | Item Overall Completeness |  | Item Area Relative Completeness | Item Relative Completeness
[11 empty] | TP & Conf. Req. | Test proc. | Mess . Cont. | ICS / TC appli. | Other Areas
[11 empty] | 2 | 5 | 2 | 1 | 1 | 1 | 1 | <- Compl.Weights
Protocol test cases
1 | Protocol | 36.523-1 |  | No new test cases needed. | [14 empty] | 0 | 0% | 0% | 0
End list of SIG test cases (insert any additional SIG test case rows above this row)
Protocol General
1 | Annex A | Implementation Conformance Statements for Protocol test cases | DL-CA_2A-4A-7A-12A | - Update of CA Physical Layer Baseline Implementation Capabilities for new CA configuration in Annex A.4.3.3. |  |  |  | RAN5#73 (11-2016) |  |  |  | 0% | [5 empty] | 0% | 5 | 0% | 0% | 1
End list of SIG Misc items (insert any additional SIG Misc item rows above this row)
Note on A25: Used to calculate item's relative impact on work item's completeness. Should be set from a WI overall perspective. Default value is 1. If a more work intesive item is added set to value >1.
Note on S27: Used to calculate work areas relative impact on the item's completeness. Default value is 1. For a more work intesive area set to value >1.
Note on A39: Used to calculate item's relative impact on work item's completeness. Should be set from a WI overall perspective. Default value is 1. If a more work intesive item is added set to value >1.
Note on S41: Used to calculate work areas relative impact on the item's completeness. Default value is 1. For a more work intesive area set to value >1.
Note on A76: Used to calculate item's relative impact on work item's completeness. Should be set from a WI overall perspective. Default value is 1. If a more work intesive item is added set to value >1.
Note on S78: Used to calculate work areas relative impact on the item's completeness. Default value is 1. For a more work intesive area set to value >1.
Note on A100: Used to calculate item's relative impact on work item's completeness. Should be set from a WI overall perspective. Default value is 1. If a more work intesive item is added set to value >1.
Note on S102: Used to calculate work areas relative impact on the item's completeness. Default value is 1. For a more work intesive area set to value >1.

## CA_4A-4A-5A-30A (4DL-1UL)
Work plan for Rel-13 CA configuration CA_4A-4A-5A-30A (4DL-1UL)
| Rel-13 sub-WI |  |  | CA_4A-4A-5A-30A (4DL-1UL) | [14 empty] | Note! The columns T to W are used to calculate relative completeness vs areas and overall. Do not remove!
| Company |  |  | Bureau Veritas
| Contact |  |  | Amy Tao (Amy.Tao@tw.bureauveritas.com)
| Target completion |  |  | RAN5#73 (11-2016)
Comments
Sub-WI scope
| New DL CA config(s) |  |  | DL-CA_4A-4A-5A-30A
| New DL Fallback CA config(s) |  |  | -
| New UL CA config(s) |  |  | -
Overall Sub-WI
| Overall completeness |  |  | 36.53% | [14 empty] | Overall sum of item weights |  |  | 44
| Common RF,RRM and Protocol |  |  | 100% | [14 empty] | Sum of item weights for common RF,RRM and protocol area |  |  | 4
| RF completeness |  |  | 46.44% | [14 empty] | Sum of item weights for the RF area |  |  | 26
| RRM completeness |  |  | 0% | [14 empty] | Sum of item weights for the RRM area |  |  | 13
| Protocol completeness |  |  | 0% | [14 empty] | Sum of item weights for the protocol area |  |  | 1
| Note! Do not insert any new rows above this row as the exact positioning of the information above is critical to generate the overall work plan. | [17 empty] | Note! The columns below are used to calculate relative completeness vs areas and overall. Don't remove!
WP Filter | Area | TS | TC / Clause Number | Description / Title | Impacted CA config(s) | Test purpose / Task | Company | Target | TDOC(s) | Comments | [7 empty] | Item Overall Completeness
RF, RRM and Protocol testing common area (TS 36.508)
Item Rel. Weight | Area | TS | TC / Clause Number | Description / Title | Impacted CA config(s) | Test purpose / Task | Company | Target | TDOC(s) | Comments | Detailed Completion Status per area | [6 empty] | Item Overall Completeness | Item Accumulated Weight | Item Area Relative Completeness | Item Relative Completeness
[11 empty] | Test Freq. | Ref. System Config. | GenericTest proc. | Def. Mess. Cont. | Connection Diagrams | Other Areas
[11 empty] | 1 | 1 | 1 | 1 | 1 | 1 | 1 | <- Compl.Weights
RF, RRM and Protocol testing common area
1 | Common | 36.508 | 4.3.1 | Test frequencies | DL-CA_4A_4A_5A_30A | - Add test frequencies for the new CA configuration in sub-clause 4.3.1.x . - Check if reference system configurations in sub-clause 4.4 need to be updated. |  | RAN5#73 (11-2016) |  | no changes are needed | 100% | 100% | [5 empty] | 100% | 2 | 25% | 2.273% | 1
1 | Common | 36.508 | 4.4 | Reference system configurations | DL-CA_4A_4A_5A_30A | No specific RF changes needed | [12 empty] | 0 | 0% | 0% | 0
1 | Common | 36.508 | 4.6 | Default RRC message and information elements contents | DL-CA_4A_4A_5A_30A | If this is the first CA configuration of this type of Rel-13 CA configuration then: - Check if there is a need to update the RRC default messages in sub-clause 4.6 for the new type of CA configurations . |  | RAN5#73 (11-2016) |  | no changes are needed |  | 100% | [5 empty] | 100% | 1 | 25% | 2.273% | 1
1 | Common | 36.508 | 6.2.3.2 | Test frequencies for CA signalling test | DL-CA_4A_4A_5A_30A | Add test frequencies for the new CA configuration for CA signalling tests in sub-clause 6.2.3.2. |  | RAN5#73 (11-2016) |  | no changes are needed since no signalling requirement | 100% | [6 empty] | 100% | 1 | 25% | 2.273% | 1
1 | Common | 36.508 | 6.3 | Reference system configurations | DL-CA_4A_4A_5A_30A | No specific changes needed | [12 empty] | 0 | 0% | 0% | 0
1 | Common | 36.508 | 7.2 | RRM Reference system configurations | DL-CA_4A_4A_5A_30A | No specific RRM changes needed | [12 empty] | 0 | 0% | 0% | 0
1 | Common | 36.508 | Annex A | Connection Diagrams | DL-CA_4A_4A_5A_30A | If this is the first CA configuration of this type of Rel-13 CA configuration then: - Check if there is a need to add connection diagram for the new CA configuration in Annex A. |  | RAN5#73 (11-2016) |  | no changes are needed |  |  |  |  | 100% |  |  | 100% | 1 | 25% | 2.273% | 1
End list of common RF, RRM and Protocol items (insert any additional item rows above this row)
RF / Performance testing area (TS 36.521-1) and associated applicability defintions (TS 36.521-2)
Item Rel. Weight | Area | TS | TC / Clause Number | Description / Title | Impacted CA config(s) | Test purpose / Task | Company | Target | TDOC(s) | Comments | Detailed Completion Status per area | [6 empty] | Item Overall Completeness | Item Accumulated Weight | Item Area Relative Completeness | Item Relative Completeness | Item Rel. Weight for calculation
[11 empty] | Min. Req. | Test proc. | Test Pts | Mess. Cont. | TT / TR 36.905 | ICS / TC appli. | Other Areas
[11 empty] | 1 | 5 | 5 | 2 | 2 | 2 | 2 | <- Compl.Weights
RF test cases (clauses 6 and 7)
1 | RF Tx | 36.521-1 | 6.2.5 | Configured UE transmitted Output Power | DL-CA_4A_4A_5A_30A | - Add delta TIB for the new CA configuration in sub-clause 6.2.5. | Bureau Veritas | RAN5#73 (11-2016) | R5-162277 |  | 100% | [6 empty] | 100% | 1 | 3.846% | 2.273% | 1
1 | RF Rx | 36.521-1 | 7.3A.9 | Reference sensitivity level for 4DL CA | DL-CA_4A_4A_5A_30A | If this is the first CA configuration of this new Rel-13 CA configuration type then: - Add new test case. - Add test point analysis to TR 36.905. If the test case exist: - Check if specific minimum requirements need to be updated in sub-clause 7.3A.0. - Add test points (Test Configuration Table). - Add test requirement for the new CA configuration. - Add test point analysis to TR 36.905. | SGS Wireless | RAN5#73 (11-2016) | R5-163119 | Editor’s note: - There is no upgrading of 4CA definition in clause 7.3A.0. - There is no intra-band non-contiguous + inter-band and intra-band non-contiguous + intra-band contiguous definition of CA configuration and Reference sensitivity QPSK PREFSENS. - The test applicability needs to be added to TS36.521-2 - The test case needs to be added to Annex G - Test configuration tables format are under investigaton and may change in RAN5. | 0% | 100% | 50% | 100% | 50% | 0% |  | 61.76% | 17 | 2.376% | 1.404% | 1
1 | RF Rx | 36.521-1 | 7.4A.7 | Maximum input level for 4DL CA | DL-CA_4A_4A_5A_30A | If this is the first CA configuration of this new Rel-13 CA configuration type then: - Add new test case. If the test case exist: - Check if specific minimum requirements need to be updated - Add test points (Test Configuration Table). - Add test requirement for the new CA configuration. | SGS Wireless | RAN5#73 (11-2016) | R5-163120 | Editor’s note: - The test applicability needs to be added to TS36.521-2 - The test case needs to be added to Annex G - There is no upgrading of 4CA definition in clause 7.4A.0. - Test configuration tables format are under investigaton and may change in RAN5. | 0% | 100% | 50% | 100% | 50% | 0% |  | 61.76% | 17 | 2.376% | 1.404% | 1
1 | RF Rx | 36.521-1 | 7.5A.7 | Adjacent Channel Selectivity (ACS) for 4DL CA | DL-CA_4A_4A_5A_30A | If this is the first CA configuration of this new Rel-13 CA configuration type then: - Add new test case. If the test case exist: - Check if specific minimum requirements need to be updated - Add test points (Test Configuration Table). - Add test requirement for the new CA configuration. | SGS Wireless | RAN5#73 (11-2016) | R5-163121 | Editor’s note: - The test applicability needs to be added to TS36.521-2 - The test case needs to be added to Annex G - There is no upgrading of 4CA definition in clause 7.5A.0. - Test configuration tables format are under investigaton and may change in RAN5. | 0% | 100% | 50% | 100% | 50% | 0% |  | 61.76% | 17 | 2.376% | 1.404% | 1
1 | RF Rx | 36.521-1 | 7.6.1A.7 | In-band blocking for 4DL CA | DL-CA_4A_4A_5A_30A | If this is the first CA configuration of this new Rel-13 CA configuration type then: - Add new test case. If the test case exist: - Check if specific minimum requirements need to be updated - Add test points (Test Configuration Table). - Add test requirement for the new CA configuration. | SGS Wireless | RAN5#73 (11-2016) | R5-163122 | Editor’s note: - The test applicability needs to be added to TS36.521-2 - The test case needs to be added to Annex G - There is no upgrading of 4CA definition in clause 7.6.1A.0. - Test configuration tables format are under investigaton and may change in RAN5. | 0% | 100% | 50% | 100% | 50% | 0% |  | 61.76% | 17 | 2.376% | 1.404% | 1
1 | RF Rx | 36.521-1 | 7.6.2A.7 | Out-of-band blocking for 4DL CA | DL-CA_4A_4A_5A_30A | If this is the first CA configuration of this new Rel-13 CA configuration type then: - Add new test case. If the test case exist: - Check if specific minimum requirements need to be updated - Add test points (Test Configuration Table). - Add test requirement for the new CA configuration. | SGS Wireless | RAN5#73 (11-2016) | R5-163123 | Editor’s note: - The test applicability needs to be added to TS36.521-2 - The test case needs to be added to Annex G - There is no upgrading of 4CA definition in clause 7.6.2A.0. - Test configuration tables format are under investigaton and may change in RAN5. | 0% | 100% | 50% | 100% | 50% | 0% |  | 61.76% | 17 | 2.376% | 1.404% | 1
1 | RF Rx | 36.521-1 | 7.6.3A.7 | Narrow band blocking for 4DL CA | DL-CA_4A_4A_5A_30A | If this is the first CA configuration of this new Rel-13 CA configuration type then: - Add new test case. If the test case exist: - Check if specific minimum requirements need to be updated - Add test points (Test Configuration Table). - Add test requirement for the new CA configuration. | SGS Wireless | RAN5#73 (11-2016) | R5-163124 | Editor's note: - The test applicability needs to be added to TS36.521-2 - The test case needs to be added to Annex G - There is no upgrading of 4CA definition in clause 7.6.3A.1. - Test configuration tables format are under investigaton and may change in RAN5. | 0% | 100% | 50% | 100% | 50% | 0% |  | 61.76% | 17 | 2.376% | 1.404% | 1
1 | RF Rx | 36.521-1 | 7.7A.7 | Spurious response for 4DL CA | DL-CA_4A_4A_5A_30A | If this is the first CA configuration of this new Rel-13 CA configuration type then: - Add new test case. If the test case exist: - Check if specific minimum requirements need to be updated - Add test points (Test Configuration Table). - Add test requirement for the new CA configuration. | SGS Wireless | RAN5#73 (11-2016) | R5-162991 | Editor’s note: - The test applicability needs to be added to TS36.521-2 - The test case needs to be added to Annex G - There is no upgrading of 4CA definition in clause 7.7A.0. | 0% | 100% | 100% | 100% | 100% | 0% |  | 82.35% | 17 | 3.167% | 1.872% | 1
1 | RF Rx | 36.521-1 | 7.8.1A.7 | Wideband intermodulation for 4DL CA | DL-CA_4A_4A_5A_30A | If this is the first CA configuration of this new Rel-13 CA configuration type then: - Add new test case. If the test case exist: - Check if specific minimum requirements need to be updated - Add test points (Test Configuration Table). - Add test requirement for the new CA configuration. | SGS Wireless | RAN5#73 (11-2016) | R5-163125 | Editor's note: - The test applicability needs to be added to TS36.521-2 - The test case needs to be added to Annex G - Test Configuration Table (Intra-band non-contiguous + Intra-band contiguous) to be investigated - Test configuration tables format are under investigaton and may change in RAN5 | 0% | 100% | 50% | 100% | 50% | 0% |  | 61.76% | 17 | 2.376% | 1.404% | 1
Perfomance test cases (clauses 8 and 9)
1 | Perf | 36.521-1 | 8.1.2 | Applicability of requirements | DL-CA_4A_4A_5A_30A | - Add new BW combinations in section 8.1.2 if needed - If this is the first CA configuration of this CA configuration type, add it in section 8.1.2 | SGS Wireless, Bureau Veritas | RAN5#73 (11-2016) | R5-162848 | [7 empty] | 100% | 100% | 2 | 3.846% | 2.273% | 1
1 | Perf | 36.521-1 | 8.2.1.1.1_A.[3] | FDD PDSCH Single Antenna Port Performance for 4DL CA | DL-CA_4A_4A_5A_30A | If this is the first CA configuration of this new Rel-13 CA configuration type then: - Add new test case. Note! Consider combining 4 CC and 5 CC in the same test case. Justification: 4 and 5 CC needs to be tested in same time frame and is added as part of same WI. |  | RAN5#73 (11-2016) |  |  | 0% | 0% | 0% | 0% | 0% | 0% |  | 0% | 17 | 0% | 0% | 1
1 | Perf | 36.521-1 | 8.2.1.3.1_A.[3] | FDD PDSCH Open Loop Spatial Multiplexing 2x2 for 4DL CA | DL-CA_4A_4A_5A_30A | If this is the first CA configuration of this new Rel-13 CA configuration type then: - Add new test case. Note! Consider combining 4 CC and 5 CC in the same test case. Justification: 4 and 5 CC needs to be tested in same time frame and is added as part of same WI. |  | RAN5#73 (11-2016) |  |  | 0% | 0% | 0% | 0% | 0% | 0% |  | 0% | 17 | 0% | 0% | 1
1 | Perf | 36.521-1 | 8.2.1.4.2_A.3 | FDD PDSCH Closed Loop Multi Layer Spatial Multiplexing 4x2 for 4DL CA | DL-CA_4A_4A_5A_30A | If this is the first CA configuration of this new Rel-13 CA configuration type then: - Add new test case. Note! Consider combining 4 CC and 5 CC in the same test case. Justification: 4 and 5 CC needs to be tested in same time frame and is added as part of same WI. | SGS Wireless | RAN5#73 (11-2016) | R5-162847 | Editor’s note: - The test applicability needs to be added to TS36.521-2 - The test case needs to be added to Annex G - The Test configuration table 8.2.1.4.2_A.3.3-3 & 8.2.1.4.2_A.3.5-2 is investigating | 100% | 100% | 50% | 100% | 50% | 0% |  | 67.65% | 17 | 2.602% | 1.537% | 1
1 | Perf | 36.521-1 | 8.7.1.1_A.[3] | FDD Sustained data rate performance for 4DL CA | DL-CA_4A_4A_5A_30A | If this is the first CA configuration of this new Rel-13 CA configuration type then: - Add new test case. Note! Consider combining 4 CC and 5 CC in the same test case. Justification: 4 and 5 CC needs to be tested in same time frame and is added as part of same WI. |  | RAN5#73 (11-2016) |  |  | 0% | 0% | 0% | 0% | 0% | 0% |  | 0% | 17 | 0% | 0% | 1
1 | CSI reporting | 36.521-1 | 9.1 | Applicability of requirements | DL-CA_4A_4A_5A_30A | - Add new BW combinations in section 9.1.1 if needed. - If this is the first CA configuration of the new Rel-13 CA configuration type, add it in section 9.1.1. |  | RAN5#73 (11-2016) | [8 empty] | 0% | 0% | 2 | 0% | 0% | 1
1 | CSI reporting | 36.521-1 | 9.6.1.1_A.[3] | FDD CQI Reporting under AWGN conditions – PUCCH 1-0 for 4DL CA | DL-CA_4A_4A_5A_30A | If this is the first CA configuration of this new Rel-13 CA configuration type then: - Add new test case. Note! Consider combining 4 CC and 5 CC in the same test case. Justification: 4 and 5 CC needs to be tested in same time frame and is added as part of same WI. |  | RAN5#73 (11-2016) |  |  | 0% | 0% | 0% | 0% | 0% | 0% |  | 0% | 17 | 0% | 0% | 1
RF General (TS 36.521-1 clauses 3 to 5 and Annexes, TS 36.521-2 ICS)
1 | General RF | 36.521-1 | 3 | Definitions, symbols and abbreviations | DL-CA_4A_4A_5A_30A | If this is the first CA configuration of this new Rel-13 CA configuration type then: - Check if there is a need to update definitions, symbols, and abbreviations in clause 3. |  | RAN5#73 (11-2016) |  | no changes are needed | [6 empty] | 100% | 100% | 2 | 3.846% | 2.273% | 1
1 | General RF | 36.521-1 | 4.1 | Categorization of test requirements in CA | DL-CA_4A_4A_5A_30A | If this is the first CA configuration of this new Rel-13 CA configuration type then: - Check if there is a need to update the categorization of test requirements in CA in sub-clause 4.1. |  | RAN5#73 (11-2016) |  | no changes are needed | [6 empty] | 100% | 100% | 2 | 3.846% | 2.273% | 1
1 | General RF | 36.521-1 | 5.2A | Operating bands for CA | DL-CA_4A_4A_5A_30A | Add the operating band and channel assignments for the new CA configuration to sub-clause 5.2A. | Bureau Veritas | RAN5#73 (11-2016) | R5-162842 | [7 empty] | 100% | 100% | 2 | 3.846% | 2.273% | 1
1 | General RF | 36.521-1 | 5.4.2A | Channel bandwidth for CA (4CC) | DL-CA_4A_4A_5A_30A | If this is the first CA configuration of this new Rel-13 CA configuration type then: - Add definition of class E to clause 5.4.2A for 4DL/1UL | Bureau Veritas | RAN5#73 (11-2016) | R5-162842 | [7 empty] | 100% | 100% | 2 | 3.846% | 2.273% | 1
1 | General RF | 36.521-1 | Annex A | Measurement Channels Tx, Rx and Performance TCs | DL-CA_4A_4A_5A_30A | - Check if there is a need to update Measurement Channels in Annex A for the Tx and Rx TCs for the new CA configuration. - Check if there is a need to update Measurement Channels in Annex A for the Performance TCs for the new CA configuration. |  | RAN5#73 (11-2016) | [8 empty] | 0% | 0% | 2 | 0% | 0% | 1
1 | General RF | 36.521-1 | Annex C | Downlink Physical Channels | DL-CA_4A_4A_5A_30A | Check if there is a need to update DL Physical Channels in Annex C for the new CA configuration. |  | RAN5#73 (11-2016) | [8 empty] | 0% | 0% | 2 | 0% | 0% | 1
1 | General RF | 36.521-1 | Annex D | Characteristics of the Interfering Signal | DL-CA_4A_4A_5A_30A | Check if there is a need to update the characteristics of the Interfering Signal in Annex D the new CA configuration. |  | RAN5#73 (11-2016) | [8 empty] | 0% | 0% | 2 | 0% | 0% | 1
1 | General RF | 36.521-1 | Annex F | Measurement uncertainties and Test Tolerances | DL-CA_4A_4A_5A_30A | Uncertainty of the test system and the allowed test tolerances is handled for each test case in the TS 36.521.1 section. | [12 empty] | 0 | 0% | 0% | 0
1 | General RF | 36.521-1 | Annex G | Statistical Testing Tx, Rx and Performance TCs | DL-CA_4A_4A_5A_30A | - Check if there is a need to update Statistical Testing in Annex G for the Tx and Rx TCs for the new CA configuration. - Check if there is a need to update Statistical Testing in Annex G for the Performance TCs for the new CA configuration. |  | RAN5#73 (11-2016) | [8 empty] | 0% | 0% | 2 | 0% | 0% | 1
1 | General RF | 36.521-1 | Annex I | Handling of different releases | DL-CA_4A_4A_5A_30A | If this is the first CA configuration of this new Rel-13 CA configuration type then: - Check if there is a need to update the Handling of different releases in Annex I. |  | RAN5#73 (11-2016) | [8 empty] | 0% | 0% | 2 | 0% | 0% | 1
1 | ICS RF/RRM | 36.521-2 | Annex A | Implementation Conformance Statements for RF/RRM test cases | DL-CA_4A_4A_5A_30A | Update of CA Physical Layer Baseline Implementation Capabilities for new CA configuration in Annex A.4.6 |  | RAN5#73 (11-2016) | R5-160816 | [6 empty] | 25% |  | 25% | 2 | 0.9615% | 0.5682% | 1
1 | RF TC appl | 36.521-2 | 4.1 | Applicability of new RF and performance test cases | DL-CA_4A_4A_5A_30A | TC applicability of new RF, performance and RRM test cases is handled in the work plan under the TS 36.521-1 or TS 36.521-3 sections. | [12 empty] | 0 | 0% | 0% | 0
End list of RF Misc items (insert any additional RF Misc item rows above this row)
RRM testing area (TS 36.521-3 & TS 37.571-1) and associated applicability definitions (TS 36.521-2 and TS 37.571-3)
Item Rel. Weight | Area | TS | TC / Clause Number | Description / Title | Impacted CA config(s) | Test purpose / Task | Company | Target | TDOC(s) | Comments | Detailed Completion Status per area | [6 empty] | Item Overall Completeness | Item Accumulated Weight | Item Area Relative Completeness | Item Overall Relative Completeness
[11 empty] | Min. Req. | Test proc. | Test Pts | Mess. Cont. | TT | ICS / TC appli. | Other Areas
[11 empty] | 1 | 5 | 5 | 2 | 2 | 2 | 2 | <- Compl.Weights
RRM test cases
1 | RRM | 36.521-3 | 8.16.x | TBD - New TC(s) for 4CC if RAN4 specifies any 4CC RRM Measurement Procedure requriements | DL-CA_4A_4A_5A_30A | If RAN4 have added 4CC DL requirements for RRM measurement procedures then: If a TC has not been introduced by any other Rel-13 CA configuration then: - Add new test case as per the requirements in TS36.133 for the new type of CA configuration. Else: - Typically no updates needed to legacy test cases for adding a new CA configuration. However, update of Test Tolerance analysis might be needed if the new CA band combinations introduces a new band group in clause 3.5.1. |  | RAN5#73 (11-2016) |  |  | 0% | 0% | 0% | 0% | 0% | 0% |  | 0% | 17 | 0% | 0% | 1
1 | RRM | 36.521-3 | 9.x | TBD - New TC(s) for 4CC if RAN4 specifies any 4CC RRM Measurement Performance requriements | DL-CA_4A_4A_5A_30A | If RAN4 have added 4CC DL requirements for RRM measurement procedures then: If a TC has not been introduced by any other Rel-13 CA configuration then: - Add new test case as per the requirements in TS36.133 for the new type of CA configuration. Else: - Typically no updates needed to legacy test cases for adding a new CA configuration. However, update of Test Tolerance analysis might be needed if the new CA band combinations introduces a new band group in clause 3.5.1. |  | RAN5#73 (11-2016) |  |  | 0% | 0% | 0% | 0% | 0% | 0% |  | 0% | 17 | 0% | 0% | 1
1 | Pos RRM | 37.571-1 | 10.x (4CC) | TBD - New TC(s) for 4CC if RAN4 specifies any 4CC OTDOA RSTD Positioning Performance requriements | DL-CA_4A_4A_5A_30A | If RAN4 have added 4CC DL performance requirements for positioning procedures then: If a TC has not been introduced by any other Rel-13 CA configuration then: - Add new test case as per the requirements in TS36.133 for the new type of CA configuration. Else: - Typically no updates needed to legacy test cases for adding a new CA configuration. |  | RAN5#73 (11-2016) |  |  | 0% | 0% | 0% | 0% | 0% |  | 0% | 0% | 17 | 0% | 0% | 1
RRM General
1 | General RRM | 36.521-3 | 3 | Definitions, symbols and abbreviations. | DL-CA_4A_4A_5A_30A | If the CA configuration is the first of one of the new Rel-13 CA configuration types (3DL/3UL, 4DL/1UL or 5DL/1UL) then check if there is a need to update definitions, symbols, and abbreviations in clause 3. |  | RAN5#73 (11-2016) | [8 empty] | 0% | 0% | 2 | 0% | 0% | 1
1 | General RRM | 36.521-3 | 3 | Groups of bands | DL-CA_4A_4A_5A_30A | Ensure that the operating bands of the CA configuration are covered in Clause 3.5.1 “Group of bands”. |  | RAN5#73 (11-2016) | [8 empty] | 0% | 0% | 2 | 0% | 0% | 1
1 | General RRM | 36.521-3 | Annex A | Measurement channels | DL-CA_4A_4A_5A_30A | If the CA configuration is the first of one of the new Rel-13 CA configuration types (3DL/3UL, 4DL/1UL or 5DL/1UL) then check if there is a need to update Measurements Channels in Annex A for the new type of CA configuration. |  | RAN5#73 (11-2016) | [8 empty] | 0% | 0% | 2 | 0% | 0% | 1
1 | General RRM | 36.521-3 | Annex D | OFDMA Channel Noise Generator (OCNG) | DL-CA_4A_4A_5A_30A | If the CA configuration is the first of one of the new Rel-13 CA configuration types (3DL/3UL, 4DL/1UL or 5DL/1UL) then check if there is a need to update OFDMA Channel Noise Generator (OCNG) in Annex D for the new type of CA configuration. |  | RAN5#73 (11-2016) | [8 empty] | 0% | 0% | 2 | 0% | 0% | 1
1 | General RRM | 36.521-3 | Annex E | Cell configuration mapping | DL-CA_4A_4A_5A_30A | If the CA configuration is the first of one of the new Rel-13 CA configuration types (3DL/3UL, 4DL/1UL or 5DL/1UL) then check if there is a need to update Cell configuration mapping in Annex E for the new type of CA configuration. |  | RAN5#73 (11-2016) | [8 empty] | 0% | 0% | 2 | 0% | 0% | 1
1 | General RRM | 36.521-3 | Annex F | Uncertainty of the test system and test tollerances. | DL-CA_4A_4A_5A_30A | Uncertainty of the test system and the allowed test tolerances is handled for each test case in the TS 36.521-1 section of the work plan. |  | RAN5#73 (11-2016) | [10 empty] | 0 | 0% | 0% | 0
1 | General RRM | 36.521-3 | Annex G | Statistical Testing | DL-CA_4A_4A_5A_30A | If the CA configuration is the first of one of the new Rel-13 CA configuration types (3DL/3UL, 4DL/1UL or 5DL/1UL) then: - Check if there is a need to update Statistical Testing in Annex G for the new type of CA configuration. |  | RAN5#73 (11-2016) | [8 empty] | 0% | 0% | 2 | 0% | 0% | 1
1 | General RRM | 36.521-3 | Annex H | Default Message Content | DL-CA_4A_4A_5A_30A | If the CA configuration is the first of one of the new Rel-13 CA configuration types 3DL/3UL, 4DL/1UL or 5DL/1UL then: - Check if there is a need to update Default Message Contents in Annex G for the new type of CA configuration. |  | RAN5#73 (11-2016) | [8 empty] | 0% | 0% | 2 | 0% | 0% | 1
1 | General RRM | 36.521-3 | Annex I | RRM Requirements Exceptions | DL-CA_4A_4A_5A_30A | Check if the CA band combination is covered by the RRM condition in sub-clause I.4. |  | RAN5#73 (11-2016) | [8 empty] | 0% | 0% | 2 | 0% | 0% | 1
1 | General RRM | 36.521-3 | Annex J | Handling of different releases | DL-CA_4A_4A_5A_30A | If this is the first CA configuration of this new Rel-13 CA configuration type then: - Check if there is a need to update the Handling of different releases in Annex J. |  | RAN5#73 (11-2016) | [8 empty] | 0% | 0% | 2 | 0% | 0% | 1
1 | ICS Pos RRM | 37.571-3 | Annex A | Implementation Conformance Statements for positioning performance test cases | DL-CA_4A_4A_5A_30A | Check if there is a need to update the CA Physical Layer Baseline Implementation Capabilities for the new CA configuration in Annex A.4. |  | RAN5#73 (11-2016) | [7 empty] | 0% |  | 0% | 2 | 0% | 0% | 1
1 | Pos RRM TC appl | 37.571-3 | 4 | Applicability of new positioning performance test cases | DL-CA_4A_4A_5A_30A | TC applicability of new Positioning RRM test cases is handled in the work plan under the TS 36.521-3 and TS 37.571-1 section. |  | RAN5#73 (11-2016) | [10 empty] | 0 | 0% | 0% | 0
End list of RF Misc ietms (insert any additional RRM Misc item rows above this row)
Protocol testing area (TS 36.523-1) and associated applicability defintions (TS 36.523-2)
Item Rel. Weight | Area | TS | TC / Clause Number | Description / Title | Impacted CA config(s) | Test purpose / Task | Company | Target | TDOC(s) | Comments | Detailed Completion Status per area | [6 empty] | Item Overall Completeness |  | Item Area Relative Completeness | Item Relative Completeness
[11 empty] | TP & Conf. Req. | Test proc. | Mess . Cont. | ICS / TC appli. | Other Areas
[11 empty] | 2 | 5 | 2 | 1 | 1 | 1 | 1 | <- Compl.Weights
Protocol test cases
1 | Protocol | 36.523-1 |  | No new test cases needed. | [14 empty] | 0 | 0% | 0% | 0
End list of SIG test cases (insert any additional SIG test case rows above this row)
Protocol General
1 | Annex A | Implementation Conformance Statements for Protocol test cases | DL-CA_4A_4A_5A_30A | - Update of CA Physical Layer Baseline Implementation Capabilities for new CA configuration in Annex A.4.3.3. |  |  |  | RAN5#73 (11-2016) |  |  |  | 0% | [5 empty] | 0% | 5 | 0% | 0% | 1
End list of SIG Misc items (insert any additional SIG Misc item rows above this row)
Note on A25: Used to calculate item's relative impact on work item's completeness. Should be set from a WI overall perspective. Default value is 1. If a more work intesive item is added set to value >1.
Note on S27: Used to calculate work areas relative impact on the item's completeness. Default value is 1. For a more work intesive area set to value >1.
Note on A39: Used to calculate item's relative impact on work item's completeness. Should be set from a WI overall perspective. Default value is 1. If a more work intesive item is added set to value >1.
Note on S41: Used to calculate work areas relative impact on the item's completeness. Default value is 1. For a more work intesive area set to value >1.
Note on A76: Used to calculate item's relative impact on work item's completeness. Should be set from a WI overall perspective. Default value is 1. If a more work intesive item is added set to value >1.
Note on S78: Used to calculate work areas relative impact on the item's completeness. Default value is 1. For a more work intesive area set to value >1.
Note on A100: Used to calculate item's relative impact on work item's completeness. Should be set from a WI overall perspective. Default value is 1. If a more work intesive item is added set to value >1.
Note on S102: Used to calculate work areas relative impact on the item's completeness. Default value is 1. For a more work intesive area set to value >1.

## CA_4A-4A-12A-30A (4DL-1UL)
Work plan for Rel-13 CA configuration CA_4A-4A-12A-30A (4DL-1UL)
| Rel-13 sub-WI |  |  | CA_4A-4A-12A-30A (4DL-1UL) | [14 empty] | Note! The columns T to W are used to calculate relative completeness vs areas and overall. Do not remove!
| Company |  |  | Bureau Veritas
| Contact |  |  | Amy Tao (Amy.Tao@tw.bureauveritas.com)
| Target completion |  |  | RAN5#73 (11-2016)
| Comments |  |  | <Enter comments if needed, e.g. If there are open issues etc>
Sub-WI scope
| New DL CA config(s) |  |  | DL-CA_4A-4A-12A-30A
| New DL Fallback CA config(s) |  |  | DL-CA_4A-4A-30A
New UL CA config(s)
Overall Sub-WI
| Overall completeness |  |  | 40.12% | [14 empty] | Overall sum of item weights |  |  | 60
| Common RF,RRM and Protocol |  |  | 100% | [14 empty] | Sum of item weights for common RF,RRM and protocol area |  |  | 4
| RF completeness |  |  | 51.47% | [14 empty] | Sum of item weights for the RF area |  |  | 39
| RRM completeness |  |  | 0% | [14 empty] | Sum of item weights for the RRM area |  |  | 16
| Protocol completeness |  |  | 0% | [14 empty] | Sum of item weights for the protocol area |  |  | 1
| Note! Do not insert any new rows above this row as the exact positioning of the information above is critical to generate the overall work plan. | [17 empty] | Note! The columns below are used to calculate relative completeness vs areas and overall. Don't remove!
WP Filter | Area | TS | TC / Clause Number | Description / Title | Impacted CA config(s) | Test purpose / Task | Company | Target | TDOC(s) | Comments | [7 empty] | Item Overall Completeness
RF, RRM and Protocol testing common area (TS 36.508)
Item Rel. Weight | Area | TS | TC / Clause Number | Description / Title | Impacted CA config(s) | Test purpose / Task | Company | Target | TDOC(s) | Comments | Detailed Completion Status per area | [6 empty] | Item Overall Completeness | Item Accumulated Weight | Item Area Relative Completeness | Item Relative Completeness
[11 empty] | Test Freq. | Ref. System Config. | GenericTest proc. | Def. Mess. Cont. | Connection Diagrams | Other Areas
[11 empty] | 1 | 1 | 1 | 1 | 1 | 1 | 1 | <- Compl.Weights
RF, RRM and Protocol testing common area
1 | Common | 36.508 | 4.3.1 | Test frequencies | DL-CA_4A_4A_12A_30A, DL-CA_4A_4A_30A | - Add test frequencies for the new CA configuration in sub-clause 4.3.1.x . - Check if reference system configurations in sub-clause 4.4 need to be updated. |  | RAN5#73 (11-2016) |  | no changes are needed | 100% | 100% | [5 empty] | 100% | 2 | 25% | 1.667% | 1
1 | Common | 36.508 | 4.4 | Reference system configurations | DL-CA_4A_4A_12A_30A | No specific RF changes needed |  | RAN5#73 (11-2016) | [10 empty] | 0 | 0% | 0% | 0
1 | Common | 36.508 | 4.6 | Default RRC message and information elements contents | DL-CA_4A_4A_12A_30A | If this is the first CA configuration of this type of Rel-13 CA configuration then: - Check if there is a need to update the RRC default messages in sub-clause 4.6 for the new type of CA configurations . |  | RAN5#73 (11-2016) |  | no changes are needed |  | 100% | [5 empty] | 100% | 1 | 25% | 1.667% | 1
1 | Common | 36.508 | 6.2.3.2 | Test frequencies for CA signalling test | DL-CA_4A_4A_12A_30A, DL-CA_4A_4A_30A | Add test frequencies for the new CA configuration for CA signalling tests in sub-clause 6.2.3.2. |  | RAN5#73 (11-2016) |  | no changes are needed since no signalling requirement | 100% | [6 empty] | 100% | 1 | 25% | 1.667% | 1
1 | Common | 36.508 | 6.3 | Reference system configurations | DL-CA_4A_4A_12A_30A | No specific changes needed | [12 empty] | 0 | 0% | 0% | 0
1 | Common | 36.508 | 7.2 | RRM Reference system configurations | DL-CA_4A_4A_12A_30A | No specific RRM changes needed | [12 empty] | 0 | 0% | 0% | 0
1 | Common | 36.508 | Annex A | Connection Diagrams | DL-CA_4A_4A_12A_30A | If this is the first CA configuration of this type of Rel-13 CA configuration then: - Check if there is a need to add connection diagram for the new CA configuration in Annex A. |  | RAN5#73 (11-2016) |  | no changes are needed |  |  |  |  | 100% |  |  | 100% | 1 | 25% | 1.667% | 1
End list of common RF, RRM and Protocol items (insert any additional item rows above this row)
RF / Performance testing area (TS 36.521-1) and associated applicability defintions (TS 36.521-2)
Item Rel. Weight | Area | TS | TC / Clause Number | Description / Title | Impacted CA config(s) | Test purpose / Task | Company | Target | TDOC(s) | Comments | Detailed Completion Status per area | [6 empty] | Item Overall Completeness | Item Accumulated Weight | Item Area Relative Completeness | Item Relative Completeness | Item Rel. Weight for calculation
[11 empty] | Min. Req. | Test proc. | Test Pts | Mess. Cont. | TT / TR 36.905 | ICS / TC appli. | Other Areas
[11 empty] | 1 | 5 | 5 | 2 | 2 | 2 | 2 | <- Compl.Weights
RF test cases (clauses 6 and 7)
1 | RF Tx | 36.521-1 | 6.2.5 | Configured UE transmitted Output Power | DL-CA_4A_4A_12A_30A, DL-CA_4A_4A_30A | - Add delta TIB for the new CA configuration in sub-clause 6.2.5. | Bureau Veritas | RAN5#73 (11-2016) | R5-162277 |  | 100% | [6 empty] | 100% | 1 | 2.564% | 1.667% | 1
1 | RF Rx | 36.521-1 | 7.3A.5 | Reference sensitivity level for 3DL CA | DL-CA_4A_4A_30A | - Check if specific minimum requirements need to be updated in sub-clause 7.3A.0 and in 7.3.3 (for delta RIB of the new CA configuration). - Add test points if needed (Test Configuration Table). - Add test requirements. - Add test point analysis to TR 36.905. |  | RAN5#73 (11-2016) |  | no changes are needed | 100% |  | 100% | 100% | 100% |  |  | 100% | 10 | 2.564% | 1.667% | 1
1 | RF Rx | 36.521-1 | 7.3A.9 | Reference sensitivity level for 4DL CA | DL-CA_4A_4A_12A_30A | If this is the first CA configuration of this new Rel-13 CA configuration type then: - Add new test case. - Add test point analysis to TR 36.905. If the test case exist: - Check if specific minimum requirements need to be updated in sub-clause 7.3A.0. - Add test points (Test Configuration Table). - Add test requirement for the new CA configuration. - Add test point analysis to TR 36.905. | SGS Wireless | RAN5#73 (11-2016) | R5-163119 | Editor’s note: - There is no upgrading of 4CA definition in clause 7.3A.0. - There is no intra-band non-contiguous + inter-band and intra-band non-contiguous + intra-band contiguous definition of CA configuration and Reference sensitivity QPSK PREFSENS. - The test applicability needs to be added to TS36.521-2 - The test case needs to be added to Annex G - Test configuration tables format are under investigaton and may change in RAN5. | 0% | 100% | 50% | 100% | 50% | 0% |  | 61.76% | 17 | 1.584% | 1.029% | 1
1 | RF Rx | 36.521-1 | 7.4A.5 | Maximum input level for 3DL CA | DL-CA_4A_4A_30A | - Check if specific minimum requirements need to be updated. - Add test points if needed (Test Configuration Table). - Add test requirements. |  | RAN5#73 (11-2016) |  | no changes are needed | 100% |  | 100% | 100% | 100% |  |  | 100% | 10 | 2.564% | 1.667% | 1
1 | RF Rx | 36.521-1 | 7.4A.7 | Maximum input level for 4DL CA | DL-CA_4A_4A_12A_30A | If this is the first CA configuration of this new Rel-13 CA configuration type then: - Add new test case. If the test case exist: - Check if specific minimum requirements need to be updated - Add test points (Test Configuration Table). - Add test requirement for the new CA configuration. | SGS Wireless | RAN5#73 (11-2016) | R5-163120 | Editor’s note: - The test applicability needs to be added to TS36.521-2 - The test case needs to be added to Annex G - There is no upgrading of 4CA definition in clause 7.4A.0. - Test configuration tables format are under investigaton and may change in RAN5. | 0% | 100% | 50% | 100% | 50% | 0% |  | 61.76% | 17 | 1.584% | 1.029% | 1
1 | RF Rx | 36.521-1 | 7.5A.5 | Adjacent Channel Selectivity (ACS) for 3DL CA without UL CA | DL-CA_4A_4A_30A | - Check if specific minimum requirements need to be updated. - Add test points if needed (Test Configuration Table). - Add test requirements. |  | RAN5#73 (11-2016) |  | no changes are needed | 100% |  | 100% | 100% | 100% |  |  | 100% | 10 | 2.564% | 1.667% | 1
1 | RF Rx | 36.521-1 | 7.5A.7 | Adjacent Channel Selectivity (ACS) for 4DL CA | DL-CA_4A_4A_12A_30A | If this is the first CA configuration of this new Rel-13 CA configuration type then: - Add new test case. If the test case exist: - Check if specific minimum requirements need to be updated - Add test points (Test Configuration Table). - Add test requirement for the new CA configuration. | SGS Wireless | RAN5#73 (11-2016) | R5-163121 | Editor’s note: - The test applicability needs to be added to TS36.521-2 - The test case needs to be added to Annex G - There is no upgrading of 4CA definition in clause 7.5A.0. - Test configuration tables format are under investigaton and may change in RAN5. | 0% | 100% | 50% | 100% | 50% | 0% |  | 61.76% | 17 | 1.584% | 1.029% | 1
1 | RF Rx | 36.521-1 | 7.6.1A.5 | In-band blocking for 3DL CA | DL-CA_4A_4A_30A | - Check if specific minimum requirements need to be updated. - Add test points if needed (Test Configuration Table). - Add test requirements. |  | RAN5#73 (11-2016) |  | no changes are needed | 100% |  | 100% | 100% | 100% |  |  | 100% | 10 | 2.564% | 1.667% | 1
1 | RF Rx | 36.521-1 | 7.6.1A.7 | In-band blocking for 4DL CA | DL-CA_4A_4A_12A_30A | If this is the first CA configuration of this new Rel-13 CA configuration type then: - Add new test case. If the test case exist: - Check if specific minimum requirements need to be updated - Add test points (Test Configuration Table). - Add test requirement for the new CA configuration. | SGS Wireless | RAN5#73 (11-2016) | R5-163122 | Editor’s note: - The test applicability needs to be added to TS36.521-2 - The test case needs to be added to Annex G - There is no upgrading of 4CA definition in clause 7.6.1A.0. - Test configuration tables format are under investigaton and may change in RAN5. | 0% | 100% | 50% | 100% | 50% | 0% |  | 61.76% | 17 | 1.584% | 1.029% | 1
1 | RF Rx | 36.521-1 | 7.6.2A.5 | Out-of-band blocking for 3DL CA | DL-CA_4A_4A_30A | - Check if specific minimum requirements need to be updated. - Add test points if needed (Test Configuration Table). - Add test requirements. |  | RAN5#73 (11-2016) |  | no changes are needed | 100% |  | 100% | 100% | 100% |  |  | 100% | 10 | 2.564% | 1.667% | 1
1 | RF Rx | 36.521-1 | 7.6.2A.7 | Out-of-band blocking for 4DL CA | DL-CA_4A_4A_12A_30A | If this is the first CA configuration of this new Rel-13 CA configuration type then: - Add new test case. If the test case exist: - Check if specific minimum requirements need to be updated - Add test points (Test Configuration Table). - Add test requirement for the new CA configuration. | SGS Wireless | RAN5#73 (11-2016) | R5-163123 | Editor’s note: - The test applicability needs to be added to TS36.521-2 - The test case needs to be added to Annex G - There is no upgrading of 4CA definition in clause 7.6.2A.0. - Test configuration tables format are under investigaton and may change in RAN5. | 0% | 100% | 50% | 100% | 50% | 0% |  | 61.76% | 17 | 1.584% | 1.029% | 1
1 | RF Rx | 36.521-1 | 7.6.3A.5 | Narrow band blocking for 3DL CA | DL-CA_4A_4A_30A | - Check if specific minimum requirements need to be updated. - Add test points if needed (Test Configuration Table). - Add test requirements. |  | RAN5#73 (11-2016) |  | no changes are needed | 100% |  | 100% | 100% | 100% |  |  | 100% | 10 | 2.564% | 1.667% | 1
1 | RF Rx | 36.521-1 | 7.6.3A.7 | Narrow band blocking for 4DL CA | DL-CA_4A_4A_12A_30A | If this is the first CA configuration of this new Rel-13 CA configuration type then: - Add new test case. If the test case exist: - Check if specific minimum requirements need to be updated - Add test points (Test Configuration Table). - Add test requirement for the new CA configuration. | SGS Wireless | RAN5#73 (11-2016) | R5-163124 | Editor's note: - The test applicability needs to be added to TS36.521-2 - The test case needs to be added to Annex G - There is no upgrading of 4CA definition in clause 7.6.3A.1. - Test configuration tables format are under investigaton and may change in RAN5. | 0% | 100% | 50% | 100% | 50% | 0% |  | 61.76% | 17 | 1.584% | 1.029% | 1
1 | RF Rx | 36.521-1 | 7.7A.5 | Spurious response for 3DL CA | DL-CA_4A_4A_30A | - Check if specific minimum requirements need to be updated. - Add test points if needed (Test Configuration Table). - Add test requirements. |  | RAN5#73 (11-2016) |  | no changes are needed | 100% |  | 100% | 100% | 100% |  |  | 100% | 10 | 2.564% | 1.667% | 1
1 | RF Rx | 36.521-1 | 7.7A.7 | Spurious response for 4DL CA | DL-CA_4A_4A_12A_30A | If this is the first CA configuration of this new Rel-13 CA configuration type then: - Add new test case. If the test case exist: - Check if specific minimum requirements need to be updated - Add test points (Test Configuration Table). - Add test requirement for the new CA configuration. | SGS Wireless | RAN5#73 (11-2016) | R5-162991 | Editor’s note: - The test applicability needs to be added to TS36.521-2 - The test case needs to be added to Annex G - There is no upgrading of 4CA definition in clause 7.7A.0. | 0% | 100% | 100% | 100% | 100% | 0% |  | 82.35% | 17 | 2.112% | 1.373% | 1
1 | RF Rx | 36.521-1 | 7.8.1A.5 | Wideband intermodulation for 3DL CA | DL-CA_4A_4A_30A | - Check if specific minimum requirements need to be updated. - Add test points if needed (Test Configuration Table). - Add test requirements. |  | RAN5#73 (11-2016) |  | no changes are needed | 100% |  | 100% | 100% | 100% |  |  | 100% | 10 | 2.564% | 1.667% | 1
1 | RF Rx | 36.521-1 | 7.8.1A.7 | Wideband intermodulation for 4DL CA | DL-CA_4A_4A_12A_30A | If this is the first CA configuration of this new Rel-13 CA configuration type then: - Add new test case. If the test case exist: - Check if specific minimum requirements need to be updated - Add test points (Test Configuration Table). - Add test requirement for the new CA configuration. | SGS Wireless | RAN5#73 (11-2016) | R5-163125 | Editor's note: - The test applicability needs to be added to TS36.521-2 - The test case needs to be added to Annex G - Test Configuration Table (Intra-band non-contiguous + Intra-band contiguous) to be investigated - Test configuration tables format are under investigaton and may change in RAN5 | 0% | 100% | 50% | 100% | 50% | 0% |  | 61.76% | 17 | 1.584% | 1.029% | 1
Perfomance test cases (clauses 8 and 9)
1 | Perf | 36.521-1 | 8.1.2 | Applicability of requirements | DL-CA_4A_4A_12A_30A, DL-CA_4A_4A_30A | - Add new BW combinations in section 8.1.2 if needed - If this is the first CA configuration of this CA configuration type, add it in section 8.1.2 | SGS Wireless, Bureau Veritas | RAN5#73 (11-2016) | R5-162848 | [7 empty] | 100% | 100% | 2 | 2.564% | 1.667% | 1
1 | Perf | 36.521-1 | 8.2.1.1.1_A.2 | FDD PDSCH Single Antenna Port Performance for 3DL CA | DL-CA_4A_4A_30A | Add new BW combinations if needed |  | RAN5#73 (11-2016) |  |  | 0% |  | 0% | 0% | 0% |  |  | 0% | 10 | 0% | 0% | 1
1 | Perf | 36.521-1 | 8.2.1.1.1_A.[3] | FDD PDSCH Single Antenna Port Performance for 4DL CA | DL-CA_4A_4A_12A_30A | If this is the first CA configuration of this new Rel-13 CA configuration type then: - Add new test case. Note! Consider combining 4 CC and 5 CC in the same test case. Justification: 4 and 5 CC needs to be tested in same time frame and is added as part of same WI. |  | RAN5#73 (11-2016) |  |  | 0% | 0% | 0% | 0% | 0% | 0% |  | 0% | 17 | 0% | 0% | 1
1 | Perf | 36.521-1 | 8.2.1.3.1_A.2 | FDD PDSCH Open Loop Spatial Multiplexing 2x2 for 3DL CA | DL-CA_4A_4A_30A | Add new BW combinations if needed |  | RAN5#73 (11-2016) |  |  | 0% |  | 0% | 0% | 0% |  |  | 0% | 10 | 0% | 0% | 1
1 | Perf | 36.521-1 | 8.2.1.3.1_A.[3] | FDD PDSCH Open Loop Spatial Multiplexing 2x2 for 4DL CA | DL-CA_4A_4A_12A_30A | If this is the first CA configuration of this new Rel-13 CA configuration type then: - Add new test case. Note! Consider combining 4 CC and 5 CC in the same test case. Justification: 4 and 5 CC needs to be tested in same time frame and is added as part of same WI. |  | RAN5#73 (11-2016) |  |  | 0% | 0% | 0% | 0% | 0% | 0% |  | 0% | 17 | 0% | 0% | 1
1 | Perf | 36.521-1 | 8.2.1.4.2_A.2 | FDD PDSCH Closed Loop Multi Layer Spatial Multiplexing 4x2 for 3DL CA | DL-CA_4A_4A_30A | Add new BW combinations if needed |  | RAN5#73 (11-2016) |  |  | 0% |  | 0% | 0% | 0% |  |  | 0% | 10 | 0% | 0% | 1
1 | Perf | 36.521-1 | 8.2.1.4.2_A.3 | FDD PDSCH Closed Loop Multi Layer Spatial Multiplexing 4x2 for 4DL CA | DL-CA_4A_4A_12A_30A | If this is the first CA configuration of this new Rel-13 CA configuration type then: - Add new test case. Note! Consider combining 4 CC and 5 CC in the same test case. Justification: 4 and 5 CC needs to be tested in same time frame and is added as part of same WI. | SGS Wireless | RAN5#73 (11-2016) | R5-162847 | Editor’s note: - The test applicability needs to be added to TS36.521-2 - The test case needs to be added to Annex G - The Test configuration table 8.2.1.4.2_A.3.3-3 & 8.2.1.4.2_A.3.5-2 is investigating | 100% | 100% | 50% | 100% | 50% | 0% |  | 67.65% | 17 | 1.735% | 1.127% | 1
1 | Perf | 36.521-1 | 8.7.1.1_A.2 | FDD Sustained data rate performance for 3DL CA | DL-CA_4A_4A_30A | Add new BW combinations if needed |  | RAN5#73 (11-2016) |  |  | 0% |  | 0% | 0% | 0% |  |  | 0% | 10 | 0% | 0% | 1
1 | Perf | 36.521-1 | 8.7.1.1_A.[3] | FDD Sustained data rate performance for 4DL CA | DL-CA_4A_4A_12A_30A | If this is the first CA configuration of this new Rel-13 CA configuration type then: - Add new test case. Note! Consider combining 4 CC and 5 CC in the same test case. Justification: 4 and 5 CC needs to be tested in same time frame and is added as part of same WI. |  | RAN5#73 (11-2016) |  |  | 0% | 0% | 0% | 0% | 0% | 0% |  | 0% | 17 | 0% | 0% | 1
1 | CSI reporting | 36.521-1 | 9.1 | Applicability of requirements | DL-CA_4A_4A_12A_30A, DL-CA_4A_4A_30A | - Add new BW combinations in section 9.1.1 if needed. - If this is the first CA configuration of the new Rel-13 CA configuration type, add it in section 9.1.1. |  | RAN5#73 (11-2016) | [8 empty] | 0% | 0% | 2 | 0% | 0% | 1
1 | CSI reporting | 36.521-1 | 9.6.1.1_A.2 | FDD CQI Reporting under AWGN conditions – PUCCH 1-0 for 3DL CA | DL-CA_4A_4A_30A | Add new BW combinations if needed |  | RAN5#73 (11-2016) |  |  | 0% |  | 0% | 0% | 0% |  |  | 0% | 10 | 0% | 0% | 1
1 | CSI reporting | 36.521-1 | 9.6.1.1_A.[3] | FDD CQI Reporting under AWGN conditions – PUCCH 1-0 for 4DL CA | DL-CA_4A_4A_12A_30A | If this is the first CA configuration of this new Rel-13 CA configuration type then: - Add new test case. Note! Consider combining 4 CC and 5 CC in the same test case. Justification: 4 and 5 CC needs to be tested in same time frame and is added as part of same WI. |  | RAN5#73 (11-2016) |  |  | 0% | 0% | 0% | 0% | 0% | 0% |  | 0% | 17 | 0% | 0% | 1
RF General (TS 36.521-1 clauses 3 to 5 and Annexes, TS 36.521-2 ICS)
1 | General RF | 36.521-1 | 3 | Definitions, symbols and abbreviations | DL-CA_4A_4A_12A_30A | If this is the first CA configuration of this new Rel-13 CA configuration type then: - Check if there is a need to update definitions, symbols, and abbreviations in clause 3. |  | RAN5#73 (11-2016) |  | no changes are needed | [6 empty] | 100% | 100% | 2 | 2.564% | 1.667% | 1
1 | General RF | 36.521-1 | 4.1 | Categorization of test requirements in CA | DL-CA_4A_4A_12A_30A | If this is the first CA configuration of this new Rel-13 CA configuration type then: - Check if there is a need to update the categorization of test requirements in CA in sub-clause 4.1. |  | RAN5#73 (11-2016) |  | no changes are needed | [6 empty] | 100% | 100% | 2 | 2.564% | 1.667% | 1
1 | General RF | 36.521-1 | 5.2A | Operating bands for CA | DL-CA_4A_4A_12A_30A, DL-CA_4A_4A_30A | Add the operating band and channel assignments for the new CA configuration to sub-clause 5.2A. | Bureau Veritas | RAN5#73 (11-2016) | R5-162842 | [7 empty] | 100% | 100% | 2 | 2.564% | 1.667% | 1
1 | General RF | 36.521-1 | 5.4.2A | Channel bandwidth for CA (4CC) | DL-CA_4A_4A_12A_30A | If this is the first CA configuration of this new Rel-13 CA configuration type then: - Add definition of class E to clause 5.4.2A for 4DL/1UL | Bureau Veritas | RAN5#73 (11-2016) | R5-162842 | [7 empty] | 100% | 100% | 2 | 2.564% | 1.667% | 1
1 | General RF | 36.521-1 | Annex A | Measurement Channels Tx, Rx and Performance TCs | DL-CA_4A_4A_12A_30A, DL-CA_4A_4A_30A | - Check if there is a need to update Measurement Channels in Annex A for the Tx and Rx TCs for the new CA configuration. - Check if there is a need to update Measurement Channels in Annex A for the Performance TCs for the new CA configuration. |  | RAN5#73 (11-2016) | [8 empty] | 0% | 0% | 2 | 0% | 0% | 1
1 | General RF | 36.521-1 | Annex C | Downlink Physical Channels | DL-CA_4A_4A_12A_30A | Check if there is a need to update DL Physical Channels in Annex C for the new CA configuration. |  | RAN5#73 (11-2016) | [8 empty] | 0% | 0% | 2 | 0% | 0% | 1
1 | General RF | 36.521-1 | Annex D | Characteristics of the Interfering Signal | DL-CA_4A_4A_12A_30A | Check if there is a need to update the characteristics of the Interfering Signal in Annex D the new CA configuration. |  | RAN5#73 (11-2016) | [8 empty] | 0% | 0% | 2 | 0% | 0% | 1
1 | General RF | 36.521-1 | Annex F | Measurement uncertainties and Test Tolerances | DL-CA_4A_4A_12A_30A, DL-CA_4A_4A_30A | Uncertainty of the test system and the allowed test tolerances is handled for each test case in the TS 36.521.1 section. | [12 empty] | 0 | 0% | 0% | 0
1 | General RF | 36.521-1 | Annex G | Statistical Testing Tx, Rx and Performance TCs | DL-CA_4A_4A_12A_30A | - Check if there is a need to update Statistical Testing in Annex G for the Tx and Rx TCs for the new CA configuration. - Check if there is a need to update Statistical Testing in Annex G for the Performance TCs for the new CA configuration. |  | RAN5#73 (11-2016) | [8 empty] | 0% | 0% | 2 | 0% | 0% | 1
1 | General RF | 36.521-1 | Annex I | Handling of different releases | DL-CA_4A_4A_12A_30A | If this is the first CA configuration of this new Rel-13 CA configuration type then: - Check if there is a need to update the Handling of different releases in Annex I. |  | RAN5#73 (11-2016) | [8 empty] | 0% | 0% | 2 | 0% | 0% | 1
1 | ICS RF/RRM | 36.521-2 | Annex A | Implementation Conformance Statements for RF/RRM test cases | DL-CA_4A_4A_12A_30A, DL-CA_4A_4A_30A | Update of CA Physical Layer Baseline Implementation Capabilities for new CA configuration in Annex A.4.6 |  | RAN5#73 (11-2016) | R5-160816 | [6 empty] | 25% |  | 25% | 2 | 0.641% | 0.4167% | 1
1 | RF TC appl | 36.521-2 | 4.1 | Applicability of new RF and performance test cases | DL-CA_4A_4A_12A_30A | TC applicability of new RF, performance and RRM test cases is handled in the work plan under the TS 36.521-1 or TS 36.521-3 sections. | [12 empty] | 0 | 0% | 0% | 0
End list of RF Misc items (insert any additional RF Misc item rows above this row)
RRM testing area (TS 36.521-3 & TS 37.571-1) and associated applicability definitions (TS 36.521-2 and TS 37.571-3)
Item Rel. Weight | Area | TS | TC / Clause Number | Description / Title | Impacted CA config(s) | Test purpose / Task | Company | Target | TDOC(s) | Comments | Detailed Completion Status per area | [6 empty] | Item Overall Completeness | Item Accumulated Weight | Item Area Relative Completeness | Item Overall Relative Completeness
[11 empty] | Min. Req. | Test proc. | Test Pts | Mess. Cont. | TT | ICS / TC appli. | Other Areas
[11 empty] | 1 | 5 | 5 | 2 | 2 | 2 | 2 | <- Compl.Weights
RRM test cases
1 | RRM | 36.521-3 | 8.16.x | TBD - New TC(s) for 4CC if RAN4 specifies any 4CC RRM Measurement Procedure requriements | DL-CA_4A_4A_12A_30A | If RAN4 have added 4CC DL requirements for RRM measurement procedures then: If a TC has not been introduced by any other Rel-13 CA configuration then: - Add new test case as per the requirements in TS36.133 for the new type of CA configuration. Else: - Typically no updates needed to legacy test cases for adding a new CA configuration. However, update of Test Tolerance analysis might be needed if the new CA band combinations introduces a new band group in clause 3.5.1. |  | RAN5#73 (11-2016) |  |  | 0% | 0% | 0% | 0% | 0% | 0% |  | 0% | 17 | 0% | 0% | 1
1 | RRM | 36.521-3 | 8.16.x (3CC) | Legacy TC(s) for CA 3CC DL for FDD and Measurement Procedures Performance (8.16.29, 8.16.33, 8.16.37, 8.16.41). | DL-CA_4A_4A_30A | Typically no updates needed to legacy test cases for a new CA configuration. However, update of Test Tolerance analysis might be needed if the new CA band combinations introduces a new band group in clause 3.5.1. |  | RAN5#73 (11-2016) | [6 empty] | 0% |  | 0% | 0% | 4 | 0% | 0% | 1
1 | RRM | 36.521-3 | 9.x | TBD - New TC(s) for 4CC if RAN4 specifies any 4CC RRM Measurement Performance requriements | DL-CA_4A_4A_12A_30A | If RAN4 have added 4CC DL requirements for RRM measurement procedures then: If a TC has not been introduced by any other Rel-13 CA configuration then: - Add new test case as per the requirements in TS36.133 for the new type of CA configuration. Else: - Typically no updates needed to legacy test cases for adding a new CA configuration. However, update of Test Tolerance analysis might be needed if the new CA band combinations introduces a new band group in clause 3.5.1. |  | RAN5#73 (11-2016) |  |  | 0% | 0% | 0% | 0% | 0% | 0% |  | 0% | 17 | 0% | 0% | 1
1 | RRM | 36.521-3 | 9.1.x (3CC) | Legacy TC(s) for CA 3CC DL for FDD and Measurement Performance (9.1.37, 9.1.39, 9.1.39_1, 9.2.38, 9.2.40). | DL-CA_4A_4A_30A | Typically no updates needed to legacy test cases for a new CA configuration. However, update of Test Tolerance analysis might be needed if the new CA band combinations introduces a new band group in clause 3.5.1. |  | RAN5#73 (11-2016) | [6 empty] | 0% |  | 0% | 0% | 4 | 0% | 0% | 1
1 | Pos RRM | 37.571-1 | 10.x (4CC) | TBD - New TC(s) for 4CC if RAN4 specifies any 4CC OTDOA RSTD Positioning Performance requriements | DL-CA_4A_4A_12A_30A | If RAN4 have added 4CC DL performance requirements for positioning procedures then: If a TC has not been introduced by any other Rel-13 CA configuration then: - Add new test case as per the requirements in TS36.133 for the new type of CA configuration. Else: - Typically no updates needed to legacy test cases for adding a new CA configuration. |  | RAN5#73 (11-2016) |  |  | 0% | 0% | 0% | 0% | 0% |  | 0% | 0% | 17 | 0% | 0% | 1
1 | Pos RRM | 37.571-1 | 10.x | Legacy TC(s) for OTDOA RSTD Positioning Performance requirements | DL-CA_4A_4A_30A | Typically no updates needed to legacy test cases for a new CA configuration. |  | RAN5#73 (11-2016) | [8 empty] | 0% | 0% | 2 | 0% | 0% | 1
RRM General
1 | General RRM | 36.521-3 | 3 | Definitions, symbols and abbreviations. | DL-CA_4A_4A_12A_30A | If the CA configuration is the first of one of the new Rel-13 CA configuration types (3DL/3UL, 4DL/1UL or 5DL/1UL) then check if there is a need to update definitions, symbols, and abbreviations in clause 3. |  | RAN5#73 (11-2016) | [8 empty] | 0% | 0% | 2 | 0% | 0% | 1
1 | General RRM | 36.521-3 | 3 | Groups of bands | DL-CA_4A_4A_12A_30A, DL-CA_4A_4A_30A | Ensure that the operating bands of the CA configuration are covered in Clause 3.5.1 “Group of bands”. |  | RAN5#73 (11-2016) | [8 empty] | 0% | 0% | 2 | 0% | 0% | 1
1 | General RRM | 36.521-3 | Annex A | Measurement channels | DL-CA_4A_4A_12A_30A | If the CA configuration is the first of one of the new Rel-13 CA configuration types (3DL/3UL, 4DL/1UL or 5DL/1UL) then check if there is a need to update Measurements Channels in Annex A for the new type of CA configuration. |  | RAN5#73 (11-2016) | [8 empty] | 0% | 0% | 2 | 0% | 0% | 1
1 | General RRM | 36.521-3 | Annex D | OFDMA Channel Noise Generator (OCNG) | DL-CA_4A_4A_12A_30A | If the CA configuration is the first of one of the new Rel-13 CA configuration types (3DL/3UL, 4DL/1UL or 5DL/1UL) then check if there is a need to update OFDMA Channel Noise Generator (OCNG) in Annex D for the new type of CA configuration. |  | RAN5#73 (11-2016) | [8 empty] | 0% | 0% | 2 | 0% | 0% | 1
1 | General RRM | 36.521-3 | Annex E | Cell configuration mapping | DL-CA_4A_4A_12A_30A | If the CA configuration is the first of one of the new Rel-13 CA configuration types (3DL/3UL, 4DL/1UL or 5DL/1UL) then check if there is a need to update Cell configuration mapping in Annex E for the new type of CA configuration. |  | RAN5#73 (11-2016) | [8 empty] | 0% | 0% | 2 | 0% | 0% | 1
1 | General RRM | 36.521-3 | Annex F | Uncertainty of the test system and test tollerances. | DL-CA_4A_4A_12A_30A, DL-CA_4A_4A_30A | Uncertainty of the test system and the allowed test tolerances is handled for each test case in the TS 36.521-1 section of the work plan. | [12 empty] | 0 | 0% | 0% | 0
1 | General RRM | 36.521-3 | Annex G | Statistical Testing | DL-CA_4A_4A_12A_30A | If the CA configuration is the first of one of the new Rel-13 CA configuration types (3DL/3UL, 4DL/1UL or 5DL/1UL) then: - Check if there is a need to update Statistical Testing in Annex G for the new type of CA configuration. |  | RAN5#73 (11-2016) | [8 empty] | 0% | 0% | 2 | 0% | 0% | 1
1 | General RRM | 36.521-3 | Annex H | Default Message Content | DL-CA_4A_4A_12A_30A | If the CA configuration is the first of one of the new Rel-13 CA configuration types 3DL/3UL, 4DL/1UL or 5DL/1UL then: - Check if there is a need to update Default Message Contents in Annex G for the new type of CA configuration. |  | RAN5#73 (11-2016) | [8 empty] | 0% | 0% | 2 | 0% | 0% | 1
1 | General RRM | 36.521-3 | Annex I | RRM Requirements Exceptions | DL-CA_4A_4A_12A_30A, DL-CA_4A_4A_30A | Check if the CA band combination is covered by the RRM condition in sub-clause I.4. |  | RAN5#73 (11-2016) | [8 empty] | 0% | 0% | 2 | 0% | 0% | 1
1 | General RRM | 36.521-3 | Annex J | Handling of different releases | DL-CA_4A_4A_12A_30A | If this is the first CA configuration of this new Rel-13 CA configuration type then: - Check if there is a need to update the Handling of different releases in Annex J. |  | RAN5#73 (11-2016) | [8 empty] | 0% | 0% | 2 | 0% | 0% | 1
1 | ICS Pos RRM | 37.571-3 | Annex A | Implementation Conformance Statements for positioning performance test cases | DL-CA_4A_4A_12A_30A, DL-CA_4A_4A_30A | Check if there is a need to update the CA Physical Layer Baseline Implementation Capabilities for the new CA configuration in Annex A.4. |  | RAN5#73 (11-2016) | [7 empty] | 0% |  | 0% | 2 | 0% | 0% | 1
1 | Pos RRM TC appl | 37.571-3 | 4 | Applicability of new positioning performance test cases | DL-CA_4A_4A_12A_30A | TC applicability of new Positioning RRM test cases is handled in the work plan under the TS 36.521-3 and TS 37.571-1 section. | [12 empty] | 0 | 0% | 0% | 0
End list of RF Misc ietms (insert any additional RRM Misc item rows above this row)
Protocol testing area (TS 36.523-1) and associated applicability defintions (TS 36.523-2)
Item Rel. Weight | Area | TS | TC / Clause Number | Description / Title | Impacted CA config(s) | Test purpose / Task | Company | Target | TDOC(s) | Comments | Detailed Completion Status per area | [6 empty] | Item Overall Completeness |  | Item Area Relative Completeness | Item Relative Completeness
[11 empty] | TP & Conf. Req. | Test proc. | Mess . Cont. | ICS / TC appli. | Other Areas
[11 empty] | 2 | 5 | 2 | 1 | 1 | 1 | 1 | <- Compl.Weights
Protocol test cases
1 | Protocol | 36.523-1 |  | No new test cases needed. | [14 empty] | 0 | 0% | 0% | 0
End list of SIG test cases (insert any additional SIG test case rows above this row)
Protocol General
1 | ICS SIG | 36.523-2 | Annex A | Implementation Conformance Statements for Protocol test cases | DL-CA_4A_4A_12A_30A, DL-CA_4A_4A_30A | - Update of CA Physical Layer Baseline Implementation Capabilities for new CA configuration in Annex A.4.3.3. |  | RAN5#73 (11-2016) | [5 empty] | 0% |  |  |  | 0% | 1 | 0% | 0% | 1
1 | SIG TC appl | 36.523-2 | 4 | Applicability of new protocol test cases | DL-CA_4A_4A_12A_30A | TC applicability of new protocol test cases is handled in the work plan under the TS 36.523-1 section. | [12 empty] | 0 | 0% | 0% | 0
End list of SIG Misc items (insert any additional SIG Misc item rows above this row)
Note on A25: Used to calculate item's relative impact on work item's completeness. Should be set from a WI overall perspective. Default value is 1. If a more work intesive item is added set to value >1.
Note on S27: Used to calculate work areas relative impact on the item's completeness. Default value is 1. For a more work intesive area set to value >1.
Note on A39: Used to calculate item's relative impact on work item's completeness. Should be set from a WI overall perspective. Default value is 1. If a more work intesive item is added set to value >1.
Note on S41: Used to calculate work areas relative impact on the item's completeness. Default value is 1. For a more work intesive area set to value >1.
Note on A89: Used to calculate item's relative impact on work item's completeness. Should be set from a WI overall perspective. Default value is 1. If a more work intesive item is added set to value >1.
Note on S91: Used to calculate work areas relative impact on the item's completeness. Default value is 1. For a more work intesive area set to value >1.
Note on A116: Used to calculate item's relative impact on work item's completeness. Should be set from a WI overall perspective. Default value is 1. If a more work intesive item is added set to value >1.
Note on S118: Used to calculate work areas relative impact on the item's completeness. Default value is 1. For a more work intesive area set to value >1.

## CA_4A-4A-29A-30A (4DL-1UL)
Work plan for Rel-13 CA configuration CA_4A-4A-29A-30A (4DL-1UL)
| Rel-13 sub-WI |  |  | CA_4A-4A-29A-30A (4DL-1UL) | [14 empty] | Note! The columns T to W are used to calculate relative completeness vs areas and overall. Do not remove!
| Company |  |  | Bureau Veritas
| Contact |  |  | Amy Tao (Amy.Tao@tw.bureauveritas.com)
| Target completion |  |  | RAN5#73 (11-2016)
Comments
Sub-WI scope
| New DL CA config(s) |  |  | DL-CA_4A-4A-29A-30A
| New DL Fallback CA config(s) |  |  | DL-CA_4A-4A-29A
New UL CA config(s)
Overall Sub-WI
| Overall completeness |  |  | 38.06% | [14 empty] | Overall sum of item weights |  |  | 60
| Common RF,RRM and Protocol |  |  | 100% | [14 empty] | Sum of item weights for common RF,RRM and protocol area |  |  | 4
| RF completeness |  |  | 48.3% | [14 empty] | Sum of item weights for the RF area |  |  | 39
| RRM completeness |  |  | 0% | [14 empty] | Sum of item weights for the RRM area |  |  | 16
| Protocol completeness |  |  | 0% | [14 empty] | Sum of item weights for the protocol area |  |  | 1
| Note! Do not insert any new rows above this row as the exact positioning of the information above is critical to generate the overall work plan. | [17 empty] | Note! The columns below are used to calculate relative completeness vs areas and overall. Don't remove!
WP Filter | Area | TS | TC / Clause Number | Description / Title | Impacted CA config(s) | Test purpose / Task | Company | Target | TDOC(s) | Comments | [7 empty] | Item Overall Completeness
RF, RRM and Protocol testing common area (TS 36.508)
Item Rel. Weight | Area | TS | TC / Clause Number | Description / Title | Impacted CA config(s) | Test purpose / Task | Company | Target | TDOC(s) | Comments | Detailed Completion Status per area | [6 empty] | Item Overall Completeness | Item Accumulated Weight | Item Area Relative Completeness | Item Relative Completeness
[11 empty] | Test Freq. | Ref. System Config. | GenericTest proc. | Def. Mess. Cont. | Connection Diagrams | Other Areas
[11 empty] | 1 | 1 | 1 | 1 | 1 | 1 | 1 | <- Compl.Weights
RF, RRM and Protocol testing common area
1 | Common | 36.508 | 4.3.1 | Test frequencies | DL-CA_4A_4A_29A_30A, DL-CA_4A_4A_29A | - Add test frequencies for the new CA configuration in sub-clause 4.3.1.x . - Check if reference system configurations in sub-clause 4.4 need to be updated. |  | RAN5#73 (11-2016) |  | no changes are needed | 100% | 100% | [5 empty] | 100% | 2 | 25% | 1.667% | 1
1 | Common | 36.508 | 4.4 | Reference system configurations | DL-CA_4A_4A_29A_30A | No specific RF changes needed |  | RAN5#73 (11-2016) | [10 empty] | 0 | 0% | 0% | 0
1 | Common | 36.508 | 4.6 | Default RRC message and information elements contents | DL-CA_4A_4A_29A_30A | If this is the first CA configuration of this type of Rel-13 CA configuration then: - Check if there is a need to update the RRC default messages in sub-clause 4.6 for the new type of CA configurations . |  | RAN5#73 (11-2016) |  | no changes are needed |  | 100% | [5 empty] | 100% | 1 | 25% | 1.667% | 1
1 | Common | 36.508 | 6.2.3.2 | Test frequencies for CA signalling test | DL-CA_4A_4A_29A_30A, DL-CA_4A_4A_29A | Add test frequencies for the new CA configuration for CA signalling tests in sub-clause 6.2.3.2. |  | RAN5#73 (11-2016) |  | no changes are needed since no signalling requirement | 100% | [6 empty] | 100% | 1 | 25% | 1.667% | 1
1 | Common | 36.508 | 6.3 | Reference system configurations | DL-CA_4A_4A_29A_30A | No specific changes needed | [12 empty] | 0 | 0% | 0% | 0
1 | Common | 36.508 | 7.2 | RRM Reference system configurations | DL-CA_4A_4A_29A_30A | No specific RRM changes needed | [12 empty] | 0 | 0% | 0% | 0
1 | Common | 36.508 | Annex A | Connection Diagrams | DL-CA_4A_4A_29A_30A | If this is the first CA configuration of this type of Rel-13 CA configuration then: - Check if there is a need to add connection diagram for the new CA configuration in Annex A. |  | RAN5#73 (11-2016) |  | no changes are needed |  |  |  |  | 100% |  |  | 100% | 1 | 25% | 1.667% | 1
End list of common RF, RRM and Protocol items (insert any additional item rows above this row)
RF / Performance testing area (TS 36.521-1) and associated applicability defintions (TS 36.521-2)
Item Rel. Weight | Area | TS | TC / Clause Number | Description / Title | Impacted CA config(s) | Test purpose / Task | Company | Target | TDOC(s) | Comments | Detailed Completion Status per area | [6 empty] | Item Overall Completeness | Item Accumulated Weight | Item Area Relative Completeness | Item Relative Completeness | Item Rel. Weight for calculation
[11 empty] | Min. Req. | Test proc. | Test Pts | Mess. Cont. | TT / TR 36.905 | ICS / TC appli. | Other Areas
[11 empty] | 1 | 5 | 5 | 2 | 2 | 2 | 2 | <- Compl.Weights
RF test cases (clauses 6 and 7)
1 | RF Tx | 36.521-1 | 6.2.5 | Configured UE transmitted Output Power | DL-CA_4A_4A_29A_30A, DL-CA_4A_4A_29A | - Add delta TIB for the new CA configuration in sub-clause 6.2.5. | Bureau Veritas | RAN5#73 (11-2016) | R5-162277 |  | 100% | [6 empty] | 100% | 1 | 2.564% | 1.667% | 1
1 | RF Rx | 36.521-1 | 7.3A.5 | Reference sensitivity level for 3DL CA | DL-CA_4A_4A_29A | - Check if specific minimum requirements need to be updated in sub-clause 7.3A.0 and in 7.3.3 (for delta RIB of the new CA configuration). - Add test points if needed (Test Configuration Table). - Add test requirements. - Add test point analysis to TR 36.905. |  | RAN5#73 (11-2016) |  | no changes are needed | 100% |  | 100% | 100% | 100% |  |  | 100% | 10 | 2.564% | 1.667% | 1
1 | RF Rx | 36.521-1 | 7.3A.9 | Reference sensitivity level for 4DL CA | DL-CA_4A_4A_29A_30A | If this is the first CA configuration of this new Rel-13 CA configuration type then: - Add new test case. - Add test point analysis to TR 36.905. If the test case exist: - Check if specific minimum requirements need to be updated in sub-clause 7.3A.0. - Add test points (Test Configuration Table). - Add test requirement for the new CA configuration. - Add test point analysis to TR 36.905. | SGS Wireless | RAN5#73 (11-2016) | R5-163119 | Editor’s note: - There is no upgrading of 4CA definition in clause 7.3A.0. - There is no intra-band non-contiguous + inter-band and intra-band non-contiguous + intra-band contiguous definition of CA configuration and Reference sensitivity QPSK PREFSENS. - The test applicability needs to be added to TS36.521-2 - The test case needs to be added to Annex G - Test configuration tables format are under investigaton and may change in RAN5. | 0% | 100% | 50% | 100% | 50% | 0% |  | 61.76% | 17 | 1.584% | 1.029% | 1
1 | RF Rx | 36.521-1 | 7.4A.5 | Maximum input level for 3DL CA | DL-CA_4A_4A_29A | - Check if specific minimum requirements need to be updated. - Add test points if needed (Test Configuration Table). - Add test requirements. |  | RAN5#73 (11-2016) |  | no changes are needed | 100% |  | 100% | 100% | 100% |  |  | 100% | 10 | 2.564% | 1.667% | 1
1 | RF Rx | 36.521-1 | 7.4A.7 | Maximum input level for 4DL CA | DL-CA_4A_4A_29A_30A | If this is the first CA configuration of this new Rel-13 CA configuration type then: - Add new test case. If the test case exist: - Check if specific minimum requirements need to be updated - Add test points (Test Configuration Table). - Add test requirement for the new CA configuration. | SGS Wireless | RAN5#73 (11-2016) | R5-162668 |  | 0% | 0% | 0% | 0% | 0% | 0% |  | 0% | 17 | 0% | 0% | 1
1 | RF Rx | 36.521-1 | 7.5A.5 | Adjacent Channel Selectivity (ACS) for 3DL CA without UL CA | DL-CA_4A_4A_29A | - Check if specific minimum requirements need to be updated. - Add test points if needed (Test Configuration Table). - Add test requirements. |  | RAN5#73 (11-2016) |  | no changes are needed | 100% |  | 100% | 100% | 100% |  |  | 100% | 10 | 2.564% | 1.667% | 1
1 | RF Rx | 36.521-1 | 7.5A.[7] | Adjacent Channel Selectivity (ACS) for 4DL CA | DL-CA_4A_4A_29A_30A | If this is the first CA configuration of this new Rel-13 CA configuration type then: - Add new test case. If the test case exist: - Check if specific minimum requirements need to be updated - Add test points (Test Configuration Table). - Add test requirement for the new CA configuration. |  | RAN5#73 (11-2016) |  |  | 0% | 0% | 0% | 0% | 0% | 0% |  | 0% | 17 | 0% | 0% | 1
1 | RF Rx | 36.521-1 | 7.6.1A.5 | In-band blocking for 3DL CA | DL-CA_4A_4A_29A | - Check if specific minimum requirements need to be updated. - Add test points if needed (Test Configuration Table). - Add test requirements. |  | RAN5#73 (11-2016) |  | no changes are needed | 100% |  | 100% | 100% | 100% |  |  | 100% | 10 | 2.564% | 1.667% | 1
1 | RF Rx | 36.521-1 | 7.6.1A.7 | In-band blocking for 4DL CA | DL-CA_4A_4A_29A_30A | If this is the first CA configuration of this new Rel-13 CA configuration type then: - Add new test case. If the test case exist: - Check if specific minimum requirements need to be updated - Add test points (Test Configuration Table). - Add test requirement for the new CA configuration. | SGS Wireless | RAN5#73 (11-2016) | R5-163122 | Editor’s note: - The test applicability needs to be added to TS36.521-2 - The test case needs to be added to Annex G - There is no upgrading of 4CA definition in clause 7.6.1A.0. - Test configuration tables format are under investigaton and may change in RAN5. | 0% | 100% | 50% | 100% | 50% | 0% |  | 61.76% | 17 | 1.584% | 1.029% | 1
1 | RF Rx | 36.521-1 | 7.6.2A.5 | Out-of-band blocking for 3DL CA | DL-CA_4A_4A_29A | - Check if specific minimum requirements need to be updated. - Add test points if needed (Test Configuration Table). - Add test requirements. |  | RAN5#73 (11-2016) |  | no changes are needed | 100% |  | 100% | 100% | 100% |  |  | 100% | 10 | 2.564% | 1.667% | 1
1 | RF Rx | 36.521-1 | 7.6.2A.7 | Out-of-band blocking for 4DL CA | DL-CA_4A_4A_29A_30A | If this is the first CA configuration of this new Rel-13 CA configuration type then: - Add new test case. If the test case exist: - Check if specific minimum requirements need to be updated - Add test points (Test Configuration Table). - Add test requirement for the new CA configuration. | SGS Wireless | RAN5#73 (11-2016) | R5-163123 | Editor’s note: - The test applicability needs to be added to TS36.521-2 - The test case needs to be added to Annex G - There is no upgrading of 4CA definition in clause 7.6.2A.0. - Test configuration tables format are under investigaton and may change in RAN5. | 0% | 100% | 50% | 100% | 50% | 0% |  | 61.76% | 17 | 1.584% | 1.029% | 1
1 | RF Rx | 36.521-1 | 7.6.3A.5 | Narrow band blocking for 3DL CA | DL-CA_4A_4A_29A | - Check if specific minimum requirements need to be updated. - Add test points if needed (Test Configuration Table). - Add test requirements. |  | RAN5#73 (11-2016) |  | no changes are needed | 100% |  | 100% | 100% | 100% |  |  | 100% | 10 | 2.564% | 1.667% | 1
1 | RF Rx | 36.521-1 | 7.6.3A.7 | Narrow band blocking for 4DL CA | DL-CA_4A_4A_29A_30A | If this is the first CA configuration of this new Rel-13 CA configuration type then: - Add new test case. If the test case exist: - Check if specific minimum requirements need to be updated - Add test points (Test Configuration Table). - Add test requirement for the new CA configuration. | SGS Wireless | RAN5#73 (11-2016) | R5-163124 | Editor's note: - The test applicability needs to be added to TS36.521-2 - The test case needs to be added to Annex G - There is no upgrading of 4CA definition in clause 7.6.3A.1. - Test configuration tables format are under investigaton and may change in RAN5. | 0% | 100% | 50% | 100% | 50% | 0% |  | 61.76% | 17 | 1.584% | 1.029% | 1
1 | RF Rx | 36.521-1 | 7.7A.5 | Spurious response for 3DL CA | DL-CA_4A_4A_29A | - Check if specific minimum requirements need to be updated. - Add test points if needed (Test Configuration Table). - Add test requirements. |  | RAN5#73 (11-2016) |  | no changes are needed | 100% |  | 100% | 100% | 100% |  |  | 100% | 10 | 2.564% | 1.667% | 1
1 | RF Rx | 36.521-1 | 7.7A.7 | Spurious response for 4DL CA | DL-CA_4A_4A_29A_30A | If this is the first CA configuration of this new Rel-13 CA configuration type then: - Add new test case. If the test case exist: - Check if specific minimum requirements need to be updated - Add test points (Test Configuration Table). - Add test requirement for the new CA configuration. | SGS Wireless | RAN5#73 (11-2016) | R5-162991 | Editor’s note: - The test applicability needs to be added to TS36.521-2 - The test case needs to be added to Annex G - There is no upgrading of 4CA definition in clause 7.7A.0. | 0% | 100% | 100% | 100% | 100% | 0% |  | 82.35% | 17 | 2.112% | 1.373% | 1
1 | RF Rx | 36.521-1 | 7.8.1A.5 | Wideband intermodulation for 3DL CA | DL-CA_4A_4A_29A | - Check if specific minimum requirements need to be updated. - Add test points if needed (Test Configuration Table). - Add test requirements. |  | RAN5#73 (11-2016) |  | no changes are needed | 100% |  | 100% | 100% | 100% |  |  | 100% | 10 | 2.564% | 1.667% | 1
1 | RF Rx | 36.521-1 | 7.8.1A.7 | Wideband intermodulation for 4DL CA | DL-CA_4A_4A_29A_30A | If this is the first CA configuration of this new Rel-13 CA configuration type then: - Add new test case. If the test case exist: - Check if specific minimum requirements need to be updated - Add test points (Test Configuration Table). - Add test requirement for the new CA configuration. | SGS Wireless | RAN5#73 (11-2016) | R5-163125 | Editor's note: - The test applicability needs to be added to TS36.521-2 - The test case needs to be added to Annex G - Test Configuration Table (Intra-band non-contiguous + Intra-band contiguous) to be investigated - Test configuration tables format are under investigaton and may change in RAN5 | 0% | 100% | 50% | 100% | 50% | 0% |  | 61.76% | 17 | 1.584% | 1.029% | 1
Perfomance test cases (clauses 8 and 9)
1 | Perf | 36.521-1 | 8.1.2 | Applicability of requirements | DL-CA_4A_4A_29A_30A, DL-CA_4A_4A_29A | - Add new BW combinations in section 8.1.2 if needed - If this is the first CA configuration of this CA configuration type, add it in section 8.1.2 | SGS Wireless, Bureau Veritas | RAN5#73 (11-2016) | R5-162848 | [7 empty] | 100% | 100% | 2 | 2.564% | 1.667% | 1
1 | Perf | 36.521-1 | 8.2.1.1.1_A.2 | FDD PDSCH Single Antenna Port Performance for 3DL CA | DL-CA_4A_4A_29A | Add new BW combinations if needed |  | RAN5#73 (11-2016) |  |  | 0% |  | 0% | 0% | 0% |  |  | 0% | 10 | 0% | 0% | 1
1 | Perf | 36.521-1 | 8.2.1.1.1_A.[3] | FDD PDSCH Single Antenna Port Performance for 4DL CA | DL-CA_4A_4A_29A_30A | If this is the first CA configuration of this new Rel-13 CA configuration type then: - Add new test case. Note! Consider combining 4 CC and 5 CC in the same test case. Justification: 4 and 5 CC needs to be tested in same time frame and is added as part of same WI. |  | RAN5#73 (11-2016) |  |  | 0% | 0% | 0% | 0% | 0% | 0% |  | 0% | 17 | 0% | 0% | 1
1 | Perf | 36.521-1 | 8.2.1.3.1_A.2 | FDD PDSCH Open Loop Spatial Multiplexing 2x2 for 3DL CA | DL-CA_4A_4A_29A | Add new BW combinations if needed |  | RAN5#73 (11-2016) |  |  | 0% |  | 0% | 0% | 0% |  |  | 0% | 10 | 0% | 0% | 1
1 | Perf | 36.521-1 | 8.2.1.3.1_A.[3] | FDD PDSCH Open Loop Spatial Multiplexing 2x2 for 4DL CA | DL-CA_4A_4A_29A_30A | If this is the first CA configuration of this new Rel-13 CA configuration type then: - Add new test case. Note! Consider combining 4 CC and 5 CC in the same test case. Justification: 4 and 5 CC needs to be tested in same time frame and is added as part of same WI. |  | RAN5#73 (11-2016) |  |  | 0% | 0% | 0% | 0% | 0% | 0% |  | 0% | 17 | 0% | 0% | 1
1 | Perf | 36.521-1 | 8.2.1.4.2_A.2 | FDD PDSCH Closed Loop Multi Layer Spatial Multiplexing 4x2 for 3DL CA | DL-CA_4A_4A_29A | Add new BW combinations if needed |  | RAN5#73 (11-2016) |  |  | 0% |  | 0% | 0% | 0% |  |  | 0% | 10 | 0% | 0% | 1
1 | Perf | 36.521-1 | 8.2.1.4.2_A.3 | FDD PDSCH Closed Loop Multi Layer Spatial Multiplexing 4x2 for 4DL CA | DL-CA_4A_4A_29A_30A | If this is the first CA configuration of this new Rel-13 CA configuration type then: - Add new test case. Note! Consider combining 4 CC and 5 CC in the same test case. Justification: 4 and 5 CC needs to be tested in same time frame and is added as part of same WI. | SGS Wireless | RAN5#73 (11-2016) | R5-162847 | Editor’s note: - The test applicability needs to be added to TS36.521-2 - The test case needs to be added to Annex G - The Test configuration table 8.2.1.4.2_A.3.3-3 & 8.2.1.4.2_A.3.5-2 is investigating | 100% | 100% | 50% | 100% | 50% | 0% |  | 67.65% | 17 | 1.735% | 1.127% | 1
1 | Perf | 36.521-1 | 8.7.1.1_A.2 | FDD Sustained data rate performance for 3DL CA | DL-CA_4A_4A_29A | Add new BW combinations if needed |  | RAN5#73 (11-2016) |  |  | 0% |  | 0% | 0% | 0% |  |  | 0% | 10 | 0% | 0% | 1
1 | Perf | 36.521-1 | 8.7.1.1_A.[3] | FDD Sustained data rate performance for 4DL CA | DL-CA_4A_4A_29A_30A | If this is the first CA configuration of this new Rel-13 CA configuration type then: - Add new test case. Note! Consider combining 4 CC and 5 CC in the same test case. Justification: 4 and 5 CC needs to be tested in same time frame and is added as part of same WI. |  | RAN5#73 (11-2016) |  |  | 0% | 0% | 0% | 0% | 0% | 0% |  | 0% | 17 | 0% | 0% | 1
1 | CSI reporting | 36.521-1 | 9.1 | Applicability of requirements | DL-CA_4A_4A_29A_30A, DL-CA_4A_4A_29A | - Add new BW combinations in section 9.1.1 if needed. - If this is the first CA configuration of the new Rel-13 CA configuration type, add it in section 9.1.1. |  | RAN5#73 (11-2016) | [8 empty] | 0% | 0% | 2 | 0% | 0% | 1
1 | CSI reporting | 36.521-1 | 9.6.1.1_A.2 | FDD CQI Reporting under AWGN conditions – PUCCH 1-0 for 3DL CA | DL-CA_4A_4A_29A | Add new BW combinations if needed |  | RAN5#73 (11-2016) |  |  | 0% |  | 0% | 0% | 0% |  |  | 0% | 10 | 0% | 0% | 1
1 | CSI reporting | 36.521-1 | 9.6.1.1_A.[3] | FDD CQI Reporting under AWGN conditions – PUCCH 1-0 for 4DL CA | DL-CA_4A_4A_29A_30A | If this is the first CA configuration of this new Rel-13 CA configuration type then: - Add new test case. Note! Consider combining 4 CC and 5 CC in the same test case. Justification: 4 and 5 CC needs to be tested in same time frame and is added as part of same WI. |  | RAN5#73 (11-2016) |  |  | 0% | 0% | 0% | 0% | 0% | 0% |  | 0% | 17 | 0% | 0% | 1
RF General (TS 36.521-1 clauses 3 to 5 and Annexes, TS 36.521-2 ICS)
1 | General RF | 36.521-1 | 3 | Definitions, symbols and abbreviations | DL-CA_4A_4A_29A_30A | If this is the first CA configuration of this new Rel-13 CA configuration type then: - Check if there is a need to update definitions, symbols, and abbreviations in clause 3. |  | RAN5#73 (11-2016) |  | no changes are needed | [6 empty] | 100% | 100% | 2 | 2.564% | 1.667% | 1
1 | General RF | 36.521-1 | 4.1 | Categorization of test requirements in CA | DL-CA_4A_4A_29A_30A | If this is the first CA configuration of this new Rel-13 CA configuration type then: - Check if there is a need to update the categorization of test requirements in CA in sub-clause 4.1. |  | RAN5#73 (11-2016) |  | no changes are needed | [6 empty] | 100% | 100% | 2 | 2.564% | 1.667% | 1
1 | General RF | 36.521-1 | 5.2A | Operating bands for CA | DL-CA_4A_4A_29A_30A, DL-CA_4A_4A_29A | Add the operating band and channel assignments for the new CA configuration to sub-clause 5.2A. | Bureau Veritas | RAN5#73 (11-2016) | R5-162842 | [7 empty] | 100% | 100% | 2 | 2.564% | 1.667% | 1
1 | General RF | 36.521-1 | 5.4.2A | Channel bandwidth for CA (4CC) | DL-CA_4A_4A_29A_30A | If this is the first CA configuration of this new Rel-13 CA configuration type then: - Add definition of class E to clause 5.4.2A for 4DL/1UL | Bureau Veritas | RAN5#73 (11-2016) | R5-162842 | [7 empty] | 100% | 100% | 2 | 2.564% | 1.667% | 1
1 | General RF | 36.521-1 | Annex A | Measurement Channels Tx, Rx and Performance TCs | DL-CA_4A_4A_29A_30A, DL-CA_4A_4A_29A | - Check if there is a need to update Measurement Channels in Annex A for the Tx and Rx TCs for the new CA configuration. - Check if there is a need to update Measurement Channels in Annex A for the Performance TCs for the new CA configuration. |  | RAN5#73 (11-2016) | [8 empty] | 0% | 0% | 2 | 0% | 0% | 1
1 | General RF | 36.521-1 | Annex C | Downlink Physical Channels | DL-CA_4A_4A_29A_30A | Check if there is a need to update DL Physical Channels in Annex C for the new CA configuration. |  | RAN5#73 (11-2016) | [8 empty] | 0% | 0% | 2 | 0% | 0% | 1
1 | General RF | 36.521-1 | Annex D | Characteristics of the Interfering Signal | DL-CA_4A_4A_29A_30A | Check if there is a need to update the characteristics of the Interfering Signal in Annex D the new CA configuration. |  | RAN5#73 (11-2016) | [8 empty] | 0% | 0% | 2 | 0% | 0% | 1
1 | General RF | 36.521-1 | Annex F | Measurement uncertainties and Test Tolerances | DL-CA_4A_4A_29A_30A, DL-CA_4A_4A_29A | Uncertainty of the test system and the allowed test tolerances is handled for each test case in the TS 36.521.1 section. | [12 empty] | 0 | 0% | 0% | 0
1 | General RF | 36.521-1 | Annex G | Statistical Testing Tx, Rx and Performance TCs | DL-CA_4A_4A_29A_30A | - Check if there is a need to update Statistical Testing in Annex G for the Tx and Rx TCs for the new CA configuration. - Check if there is a need to update Statistical Testing in Annex G for the Performance TCs for the new CA configuration. |  | RAN5#73 (11-2016) | [8 empty] | 0% | 0% | 2 | 0% | 0% | 1
1 | General RF | 36.521-1 | Annex I | Handling of different releases | DL-CA_4A_4A_29A_30A | If this is the first CA configuration of this new Rel-13 CA configuration type then: - Check if there is a need to update the Handling of different releases in Annex I. |  | RAN5#73 (11-2016) | [8 empty] | 0% | 0% | 2 | 0% | 0% | 1
1 | ICS RF/RRM | 36.521-2 | Annex A | Implementation Conformance Statements for RF/RRM test cases | DL-CA_4A_4A_29A_30A, DL-CA_4A_4A_29A | Update of CA Physical Layer Baseline Implementation Capabilities for new CA configuration in Annex A.4.6 |  | RAN5#73 (11-2016) | R5-160816 | [6 empty] | 25% |  | 25% | 2 | 0.641% | 0.4167% | 1
1 | RF TC appl | 36.521-2 | 4.1 | Applicability of new RF and performance test cases | DL-CA_4A_4A_29A_30A | TC applicability of new RF, performance and RRM test cases is handled in the work plan under the TS 36.521-1 or TS 36.521-3 sections. | [12 empty] | 0 | 0% | 0% | 0
End list of RF Misc items (insert any additional RF Misc item rows above this row)
RRM testing area (TS 36.521-3 & TS 37.571-1) and associated applicability definitions (TS 36.521-2 and TS 37.571-3)
Item Rel. Weight | Area | TS | TC / Clause Number | Description / Title | Impacted CA config(s) | Test purpose / Task | Company | Target | TDOC(s) | Comments | Detailed Completion Status per area | [6 empty] | Item Overall Completeness | Item Accumulated Weight | Item Area Relative Completeness | Item Overall Relative Completeness
[11 empty] | Min. Req. | Test proc. | Test Pts | Mess. Cont. | TT | ICS / TC appli. | Other Areas
[11 empty] | 1 | 5 | 5 | 2 | 2 | 2 | 2 | <- Compl.Weights
RRM test cases
1 | RRM | 36.521-3 | 8.16.x | TBD - New TC(s) for 4CC if RAN4 specifies any 4CC RRM Measurement Procedure requriements | DL-CA_4A_4A_29A_30A | If RAN4 have added 4CC DL requirements for RRM measurement procedures then: If a TC has not been introduced by any other Rel-13 CA configuration then: - Add new test case as per the requirements in TS36.133 for the new type of CA configuration. Else: - Typically no updates needed to legacy test cases for adding a new CA configuration. However, update of Test Tolerance analysis might be needed if the new CA band combinations introduces a new band group in clause 3.5.1. |  | RAN5#73 (11-2016) |  |  | 0% | 0% | 0% | 0% | 0% | 0% |  | 0% | 17 | 0% | 0% | 1
1 | RRM | 36.521-3 | 8.16.x (3CC) | Legacy TC(s) for CA 3CC DL for FDD and Measurement Procedures Performance (8.16.29, 8.16.33, 8.16.37, 8.16.41). | DL-CA_4A_4A_29A | Typically no updates needed to legacy test cases for a new CA configuration. However, update of Test Tolerance analysis might be needed if the new CA band combinations introduces a new band group in clause 3.5.1. |  | RAN5#73 (11-2016) | [6 empty] | 0% |  | 0% | 0% | 4 | 0% | 0% | 1
1 | RRM | 36.521-3 | 9.x | TBD - New TC(s) for 4CC if RAN4 specifies any 4CC RRM Measurement Performance requriements | DL-CA_4A_4A_29A_30A | If RAN4 have added 4CC DL requirements for RRM measurement procedures then: If a TC has not been introduced by any other Rel-13 CA configuration then: - Add new test case as per the requirements in TS36.133 for the new type of CA configuration. Else: - Typically no updates needed to legacy test cases for adding a new CA configuration. However, update of Test Tolerance analysis might be needed if the new CA band combinations introduces a new band group in clause 3.5.1. |  | RAN5#73 (11-2016) |  |  | 0% | 0% | 0% | 0% | 0% | 0% |  | 0% | 17 | 0% | 0% | 1
1 | RRM | 36.521-3 | 9.1.x (3CC) | Legacy TC(s) for CA 3CC DL for FDD and Measurement Performance (9.1.37, 9.1.39, 9.1.39_1, 9.2.38, 9.2.40). | DL-CA_4A_4A_29A | Typically no updates needed to legacy test cases for a new CA configuration. However, update of Test Tolerance analysis might be needed if the new CA band combinations introduces a new band group in clause 3.5.1. |  | RAN5#73 (11-2016) | [6 empty] | 0% |  | 0% | 0% | 4 | 0% | 0% | 1
1 | Pos RRM | 37.571-1 | 10.x (4CC) | TBD - New TC(s) for 4CC if RAN4 specifies any 4CC OTDOA RSTD Positioning Performance requriements | DL-CA_4A_4A_29A_30A | If RAN4 have added 4CC DL performance requirements for positioning procedures then: If a TC has not been introduced by any other Rel-13 CA configuration then: - Add new test case as per the requirements in TS36.133 for the new type of CA configuration. Else: - Typically no updates needed to legacy test cases for adding a new CA configuration. |  | RAN5#73 (11-2016) |  |  | 0% | 0% | 0% | 0% | 0% |  | 0% | 0% | 17 | 0% | 0% | 1
1 | Pos RRM | 37.571-1 | 10.x | Legacy TC(s) for OTDOA RSTD Positioning Performance requirements | DL-CA_4A_4A_29A | Typically no updates needed to legacy test cases for a new CA configuration. |  | RAN5#73 (11-2016) | [8 empty] | 0% | 0% | 2 | 0% | 0% | 1
RRM General
1 | General RRM | 36.521-3 | 3 | Definitions, symbols and abbreviations. | DL-CA_4A_4A_29A_30A | If the CA configuration is the first of one of the new Rel-13 CA configuration types (3DL/3UL, 4DL/1UL or 5DL/1UL) then check if there is a need to update definitions, symbols, and abbreviations in clause 3. |  | RAN5#73 (11-2016) | [8 empty] | 0% | 0% | 2 | 0% | 0% | 1
1 | General RRM | 36.521-3 | 3 | Groups of bands | DL-CA_4A_4A_29A_30A, DL-CA_4A_4A_29A | Ensure that the operating bands of the CA configuration are covered in Clause 3.5.1 “Group of bands”. |  | RAN5#73 (11-2016) | [8 empty] | 0% | 0% | 2 | 0% | 0% | 1
1 | General RRM | 36.521-3 | Annex A | Measurement channels | DL-CA_4A_4A_29A_30A | If the CA configuration is the first of one of the new Rel-13 CA configuration types (3DL/3UL, 4DL/1UL or 5DL/1UL) then check if there is a need to update Measurements Channels in Annex A for the new type of CA configuration. |  | RAN5#73 (11-2016) | [8 empty] | 0% | 0% | 2 | 0% | 0% | 1
1 | General RRM | 36.521-3 | Annex D | OFDMA Channel Noise Generator (OCNG) | DL-CA_4A_4A_29A_30A | If the CA configuration is the first of one of the new Rel-13 CA configuration types (3DL/3UL, 4DL/1UL or 5DL/1UL) then check if there is a need to update OFDMA Channel Noise Generator (OCNG) in Annex D for the new type of CA configuration. |  | RAN5#73 (11-2016) | [8 empty] | 0% | 0% | 2 | 0% | 0% | 1
1 | General RRM | 36.521-3 | Annex E | Cell configuration mapping | DL-CA_4A_4A_29A_30A | If the CA configuration is the first of one of the new Rel-13 CA configuration types (3DL/3UL, 4DL/1UL or 5DL/1UL) then check if there is a need to update Cell configuration mapping in Annex E for the new type of CA configuration. |  | RAN5#73 (11-2016) | [8 empty] | 0% | 0% | 2 | 0% | 0% | 1
1 | General RRM | 36.521-3 | Annex F | Uncertainty of the test system and test tollerances. | DL-CA_4A_4A_29A_30A, DL-CA_4A_4A_29A | Uncertainty of the test system and the allowed test tolerances is handled for each test case in the TS 36.521-1 section of the work plan. | [12 empty] | 0 | 0% | 0% | 0
1 | General RRM | 36.521-3 | Annex G | Statistical Testing | DL-CA_4A_4A_29A_30A | If the CA configuration is the first of one of the new Rel-13 CA configuration types (3DL/3UL, 4DL/1UL or 5DL/1UL) then: - Check if there is a need to update Statistical Testing in Annex G for the new type of CA configuration. |  | RAN5#73 (11-2016) | [8 empty] | 0% | 0% | 2 | 0% | 0% | 1
1 | General RRM | 36.521-3 | Annex H | Default Message Content | DL-CA_4A_4A_29A_30A | If the CA configuration is the first of one of the new Rel-13 CA configuration types 3DL/3UL, 4DL/1UL or 5DL/1UL then: - Check if there is a need to update Default Message Contents in Annex G for the new type of CA configuration. |  | RAN5#73 (11-2016) | [8 empty] | 0% | 0% | 2 | 0% | 0% | 1
1 | General RRM | 36.521-3 | Annex I | RRM Requirements Exceptions | DL-CA_4A_4A_29A_30A, DL-CA_4A_4A_29A | Check if the CA band combination is covered by the RRM condition in sub-clause I.4. |  | RAN5#73 (11-2016) | [8 empty] | 0% | 0% | 2 | 0% | 0% | 1
1 | General RRM | 36.521-3 | Annex J | Handling of different releases | DL-CA_4A_4A_29A_30A | If this is the first CA configuration of this new Rel-13 CA configuration type then: - Check if there is a need to update the Handling of different releases in Annex J. |  | RAN5#73 (11-2016) | [8 empty] | 0% | 0% | 2 | 0% | 0% | 1
1 | ICS Pos RRM | 37.571-3 | Annex A | Implementation Conformance Statements for positioning performance test cases | DL-CA_4A_4A_29A_30A, DL-CA_4A_4A_29A | Check if there is a need to update the CA Physical Layer Baseline Implementation Capabilities for the new CA configuration in Annex A.4. |  | RAN5#73 (11-2016) | [7 empty] | 0% |  | 0% | 2 | 0% | 0% | 1
1 | Pos RRM TC appl | 37.571-3 | 4 | Applicability of new positioning performance test cases | DL-CA_4A_4A_29A_30A | TC applicability of new Positioning RRM test cases is handled in the work plan under the TS 36.521-3 and TS 37.571-1 section. | [12 empty] | 0 | 0% | 0% | 0
End list of RF Misc ietms (insert any additional RRM Misc item rows above this row)
Protocol testing area (TS 36.523-1) and associated applicability defintions (TS 36.523-2)
Item Rel. Weight | Area | TS | TC / Clause Number | Description / Title | Impacted CA config(s) | Test purpose / Task | Company | Target | TDOC(s) | Comments | Detailed Completion Status per area | [6 empty] | Item Overall Completeness |  | Item Area Relative Completeness | Item Relative Completeness
[11 empty] | TP & Conf. Req. | Test proc. | Mess . Cont. | ICS / TC appli. | Other Areas
[11 empty] | 2 | 5 | 2 | 1 | 1 | 1 | 1 | <- Compl.Weights
Protocol test cases
1 | Protocol | 36.523-1 |  | No new test cases needed. | [14 empty] | 0 | 0% | 0% | 0
End list of SIG test cases (insert any additional SIG test case rows above this row)
Protocol General
1 | ICS SIG | 36.523-2 | Annex A | Implementation Conformance Statements for Protocol test cases | DL-CA_4A_4A_29A_30A, DL-CA_4A_4A_29A | - Update of CA Physical Layer Baseline Implementation Capabilities for new CA configuration in Annex A.4.3.3. |  | RAN5#73 (11-2016) | [5 empty] | 0% |  |  |  | 0% | 1 | 0% | 0% | 1
1 | SIG TC appl | 36.523-2 | 4 | Applicability of new protocol test cases | DL-CA_4A_4A_29A_30A | TC applicability of new protocol test cases is handled in the work plan under the TS 36.523-1 section. | [12 empty] | 0 | 0% | 0% | 0
End list of SIG Misc items (insert any additional SIG Misc item rows above this row)
Note on A25: Used to calculate item's relative impact on work item's completeness. Should be set from a WI overall perspective. Default value is 1. If a more work intesive item is added set to value >1.
Note on S27: Used to calculate work areas relative impact on the item's completeness. Default value is 1. For a more work intesive area set to value >1.
Note on A39: Used to calculate item's relative impact on work item's completeness. Should be set from a WI overall perspective. Default value is 1. If a more work intesive item is added set to value >1.
Note on S41: Used to calculate work areas relative impact on the item's completeness. Default value is 1. For a more work intesive area set to value >1.
Note on A89: Used to calculate item's relative impact on work item's completeness. Should be set from a WI overall perspective. Default value is 1. If a more work intesive item is added set to value >1.
Note on S91: Used to calculate work areas relative impact on the item's completeness. Default value is 1. For a more work intesive area set to value >1.
Note on A116: Used to calculate item's relative impact on work item's completeness. Should be set from a WI overall perspective. Default value is 1. If a more work intesive item is added set to value >1.
Note on S118: Used to calculate work areas relative impact on the item's completeness. Default value is 1. For a more work intesive area set to value >1.

## CA_8A-41C (3DL-1UL)
Work plan for Rel-13 CA configuration CA_8A-41C (3DL-1UL)
| Rel-13 sub-WI |  |  | CA_8A-41C (3DL-1UL) | [14 empty] | Note! The columns T to W are used to calculate relative completeness vs areas and overall. Do not remove!
| Company |  |  | Bureau Veritas
| Contact |  |  | Amy Tao (Amy.Tao@tw.bureauveritas.com), (xingjinqiang@chinamobile.com)
| Target completion |  |  | RAN5#77 (11-2017)
Comments
Sub-WI scope
| New DL CA config(s) |  |  | DL-CA_8A-41C
| New DL Fallback CA config(s) |  |  | DL-CA_8A-41A
| New UL CA config(s) |  |  | -
Overall Sub-WI
| Overall completeness |  |  | 6.667% | [14 empty] | Overall sum of item weights |  |  | 45
| Common RF,RRM and Protocol |  |  | 50% | [14 empty] | Sum of item weights for common RF,RRM and protocol area |  |  | 2
| RF completeness |  |  | 5.882% | [14 empty] | Sum of item weights for the RF area |  |  | 34
| RRM completeness |  |  | 0% | [14 empty] | Sum of item weights for the RRM area |  |  | 8
| Protocol completeness |  |  | 0% | [14 empty] | Sum of item weights for the protocol area |  |  | 1
| Note! Do not insert any new rows above this row as the exact positioning of the information above is critical to generate the overall work plan. | [17 empty] | Note! The columns below are used to calculate relative completeness vs areas and overall. Don't remove!
WP Filter | Area | TS | TC / Clause Number | Description / Title | Impacted CA config(s) | Test purpose / Task | Company | Target | TDOC(s) | Comments | [7 empty] | Item Overall Completeness
RF, RRM and Protocol testing common area (TS 36.508)
Item Rel. Weight | Area | TS | TC / Clause Number | Description / Title | Impacted CA config(s) | Test purpose / Task | Company | Target | TDOC(s) | Comments | Detailed Completion Status per area | [6 empty] | Item Overall Completeness | Item Accumulated Weight | Item Area Relative Completeness | Item Relative Completeness
[11 empty] | Test Freq. | Ref. System Config. | GenericTest proc. | Def. Mess. Cont. | Connection Diagrams | Other Areas
[11 empty] | 1 | 1 | 1 | 1 | 1 | 1 | 1 | <- Compl.Weights
RF, RRM and Protocol testing common area
1 | Common | 36.508 | 4.3.1 | Test frequencies | DL-CA_8A-41C, DL-CA_8A-41A | - Add test frequencies for the new CA configuration in sub-clause 4.3.1.x . - Check if reference system configurations in sub-clause 4.4 need to be updated. |  | RAN5#77 (11-2017) |  | no changes are needed | 100% | 100% | [5 empty] | 100% | 2 | 50% | 2.222% | 1
1 | Common | 36.508 | 6.2.3.2 | Test frequencies for CA signalling test | DL-CA_8A-41C, DL-CA_8A-41A | Add test frequencies for the new CA configuration for CA signalling tests in sub-clause 6.2.3.2. |  | RAN5#77 (11-2017) |  |  | 0% | [6 empty] | 0% | 1 | 0% | 0% | 1
End list of common RF, RRM and Protocol items (insert any additional item rows above this row)
RF / Performance testing area (TS 36.521-1) and associated applicability defintions (TS 36.521-2)
Item Rel. Weight | Area | TS | TC / Clause Number | Description / Title | Impacted CA config(s) | Test purpose / Task | Company | Target | TDOC(s) | Comments | Detailed Completion Status per area | [6 empty] | Item Overall Completeness | Item Accumulated Weight | Item Area Relative Completeness | Item Relative Completeness | Item Rel. Weight for calculation
[11 empty] | Min. Req. | Test proc. | Test Pts | Mess. Cont. | TT / TR 36.905 | ICS / TC appli. | Other Areas
[11 empty] | 1 | 5 | 5 | 2 | 2 | 2 | 2 | <- Compl.Weights
RF test cases (clauses 6 and 7)
1 | RF Tx | 36.521-1 | 6.2.5 | Configured UE transmitted Output Power | DL-CA_8A-41C, DL-CA_8A-41A | - Add delta TIB for the new CA configuration in sub-clause 6.2.5. |  | RAN5#77 (11-2017) |  |  | 0% | [6 empty] | 0% | 1 | 0% | 0% | 1
1 | RF Rx | 36.521-1 | 7.3A.3 | Reference sensitivity level for CA (inter-band DL CA without UL CA) | DL-CA_8A-41A | - Check if specific minimum requirements need to be updated in sub-clause 7.3A.0 and in 7.3.3 (for delta RIB of the new CA configuration). - Add test points if needed (Test Configuration Table). - Add test requirements. - Add test point analysis to TR 36.905. |  | RAN5#77 (11-2017) |  |  | 0% |  | 0% | 0% | 0% |  |  | 0% | 10 | 0% | 0% | 1
1 | RF Rx | 36.521-1 | 7.3A.5 | Reference sensitivity level for CA (3DL CA without UL CA) | DL-CA_8A-41C | - Check if specific minimum requirements need to be updated in sub-clause 7.3A.0 and in 7.3.3 (for delta RIB of the new CA configuration). - Add test points if needed (Test Configuration Table). - Add test requirements. - Add test point analysis to TR 36.905. |  | RAN5#77 (11-2017) |  |  | 0% |  | 0% | 0% | 0% |  |  | 0% | 10 | 0% | 0% | 1
1 | RF Rx | 36.521-1 | 7.4A.3 | Maximum input level for CA (inter-band DL CA without UL CA) | DL-CA_8A-41A | - Check if specific minimum requirements need to be updated. - Add test points if needed (Test Configuration Table). - Add test requirements. |  | RAN5#77 (11-2017) |  |  | 0% |  | 0% | 0% | 0% |  |  | 0% | 10 | 0% | 0% | 1
1 | RF Rx | 36.521-1 | 7.4A.5 | Maximum input level for CA (3DL CA without UL CA) | DL-CA_8A-41C | - Check if specific minimum requirements need to be updated. - Add test points if needed (Test Configuration Table). - Add test requirements. |  | RAN5#77 (11-2017) |  |  | 0% |  | 0% | 0% | 0% |  |  | 0% | 10 | 0% | 0% | 1
1 | RF Rx | 36.521-1 | 7.5A.3 | Adjacent Channel Selectivity (ACS) for CA (inter-band DL CA without UL CA) | DL-CA_8A-41A | - Check if specific minimum requirements need to be updated. - Add test points if needed (Test Configuration Table). - Add test requirements. |  | RAN5#77 (11-2017) |  |  | 0% |  | 0% | 0% | 0% |  |  | 0% | 10 | 0% | 0% | 1
1 | RF Rx | 36.521-1 | 7.5A.5 | Adjacent Channel Selectivity (ACS) for 3DL CA without UL CA | DL-CA_8A-41C | - Check if specific minimum requirements need to be updated. - Add test points if needed (Test Configuration Table). - Add test requirements. |  | RAN5#77 (11-2017) |  |  | 0% |  | 0% | 0% | 0% |  |  | 0% | 10 | 0% | 0% | 1
1 | RF Rx | 36.521-1 | 7.6.1A.3 | In-band blocking for CA (inter-band DL CA without UL CA) | DL-CA_8A-41A | - Check if specific minimum requirements need to be updated. - Add test points if needed (Test Configuration Table). - Add test requirements. |  | RAN5#77 (11-2017) |  |  | 0% |  | 0% | 0% | 0% |  |  | 0% | 10 | 0% | 0% | 1
1 | RF Rx | 36.521-1 | 7.6.1A.5 | In-band blocking for CA (3DL CA without UL CA) | DL-CA_8A-41C | - Check if specific minimum requirements need to be updated. - Add test points if needed (Test Configuration Table). - Add test requirements. |  | RAN5#77 (11-2017) |  |  | 0% |  | 0% | 0% | 0% |  |  | 0% | 10 | 0% | 0% | 1
1 | RF Rx | 36.521-1 | 7.6.2A.3 | Out-of-band blocking for CA (inter-band DL CA without UL CA) | DL-CA_8A-41A | - Check if specific minimum requirements need to be updated. - Add test points if needed (Test Configuration Table). - Add test requirements. |  | RAN5#77 (11-2017) |  |  | 0% |  | 0% | 0% | 0% |  |  | 0% | 10 | 0% | 0% | 1
1 | RF Rx | 36.521-1 | 7.6.2A.5 | Out-of-band blocking for CA (3DL CA without UL CA) | DL-CA_8A-41C | - Check if specific minimum requirements need to be updated. - Add test points if needed (Test Configuration Table). - Add test requirements. |  | RAN5#77 (11-2017) |  |  | 0% |  | 0% | 0% | 0% |  |  | 0% | 10 | 0% | 0% | 1
1 | RF Rx | 36.521-1 | 7.6.3A.3 | Narrow band blocking for CA (inter-band DL CA without UL CA) | DL-CA_8A-41A | - Check if specific minimum requirements need to be updated. - Add test points if needed (Test Configuration Table). - Add test requirements. |  | RAN5#77 (11-2017) |  |  | 0% |  | 0% | 0% | 0% |  |  | 0% | 10 | 0% | 0% | 1
1 | RF Rx | 36.521-1 | 7.6.3A.5 | Narrow band blocking for CA (3DL CA without UL CA) | DL-CA_8A-41C | - Check if specific minimum requirements need to be updated. - Add test points if needed (Test Configuration Table). - Add test requirements. |  | RAN5#77 (11-2017) |  |  | 0% |  | 0% | 0% | 0% |  |  | 0% | 10 | 0% | 0% | 1
1 | RF Rx | 36.521-1 | 7.7A.3 | Spurious response for CA (inter-band DL CA without UL CA) | DL-CA_8A-41A | - Check if specific minimum requirements need to be updated. - Add test points if needed (Test Configuration Table). - Add test requirements. |  | RAN5#77 (11-2017) |  |  | 0% |  | 0% | 0% | 0% |  |  | 0% | 10 | 0% | 0% | 1
1 | RF Rx | 36.521-1 | 7.7A.5 | Spurious response for CA (3DL CA without UL CA) | DL-CA_8A-41C | - Check if specific minimum requirements need to be updated. - Add test points if needed (Test Configuration Table). - Add test requirements. |  | RAN5#77 (11-2017) |  |  | 0% |  | 0% | 0% | 0% |  |  | 0% | 10 | 0% | 0% | 1
1 | RF Rx | 36.521-1 | 7.8.1A.3 | Wideband intermodulation for CA (inter-band DL CA without UL CA) | DL-CA_8A-41A | - Check if specific minimum requirements need to be updated. - Add test points if needed (Test Configuration Table). - Add test requirements. |  | RAN5#77 (11-2017) |  |  | 0% |  | 0% | 0% | 0% |  |  | 0% | 10 | 0% | 0% | 1
1 | RF Rx | 36.521-1 | 7.8.1A.5 | Wideband intermodulation for CA (3DL CA without UL CA) | DL-CA_8A-41C | - Check if specific minimum requirements need to be updated. - Add test points if needed (Test Configuration Table). - Add test requirements. |  | RAN5#77 (11-2017) |  |  | 0% |  | 0% | 0% | 0% |  |  | 0% | 10 | 0% | 0% | 1
Perfomance test cases (clauses 8 and 9)
1 | Perf | 36.521-1 | 8.1.2 | Applicability of requirements | DL-CA_8A-41C, DL-CA_8A-41A | - Add new BW combinations in section 8.1.2 if needed - If this is the first CA configuration of this CA configuration type, add it in section 8.1.2 | SGS Wireless, Bureau Veritas | RAN5#77 (11-2017) | R5-162848 | [7 empty] | 100% | 100% | 2 | 2.941% | 2.222% | 1
1 | Perf | 36.521-1 | 8.2.3.1_A.1 | TDD FDD CA PDSCH Single Antenna Port Performance for FDD PCell (2DL CA) | DL-CA_8A-41A | Add new BW combinations if needed |  | RAN5#77 (11-2017) |  |  | 0% |  | 0% | 0% | 0% |  |  | 0% | 10 | 0% | 0% | 1
1 | Perf | 36.521-1 | 8.2.3.1_A.2 | TDD FDD CA PDSCH Single Antenna Port Performance for TDD PCell (2DL CA) | DL-CA_8A-41A | Add new BW combinations if needed |  | RAN5#77 (11-2017) |  |  | 0% |  | 0% | 0% | 0% |  |  | 0% | 10 | 0% | 0% | 1
1 | Perf | 36.521-1 | 8.2.3.1_A.3 | TDD FDD CA PDSCH Single Antenna Port Performance for FDD PCell (3DL CA) | DL-CA_8A-41C | Add new BW combinations if needed |  | RAN5#77 (11-2017) |  |  | 0% |  | 0% | 0% | 0% |  |  | 0% | 10 | 0% | 0% | 1
1 | Perf | 36.521-1 | 8.2.3.1_A.4 | TDD FDD CA PDSCH Single Antenna Port Performance for TDD PCell (3DL CA) | DL-CA_8A-41C | Add new BW combinations if needed |  | RAN5#77 (11-2017) |  |  | 0% |  | 0% | 0% | 0% |  |  | 0% | 10 | 0% | 0% | 1
1 | Perf | 36.521-1 | 8.7.5.1.1 | TDD FDD CA Sustained data rate performance for FDD PCell (2DL CA) | DL-CA_8A-41A | Add new BW combinations if needed |  | RAN5#77 (11-2017) |  |  | 0% |  | 0% | 0% | 0% |  |  | 0% | 10 | 0% | 0% | 1
1 | Perf | 36.521-1 | 8.7.5.1.2 | TDD FDD CA Sustained data rate performance for FDD PCell (3DL CA) | DL-CA_8A-41C | Add new BW combinations if needed |  | RAN5#77 (11-2017) |  |  | 0% |  | 0% | 0% | 0% |  |  | 0% | 10 | 0% | 0% | 1
1 | Perf | 36.521-1 | 8.7.5.2.1 | TDD FDD CA Sustained data rate performance for TDD PCell (2DL CA) | DL-CA_8A-41A | Add new BW combinations if needed |  | RAN5#77 (11-2017) |  |  | 0% |  | 0% | 0% | 0% |  |  | 0% | 10 | 0% | 0% | 1
1 | Perf | 36.521-1 | 8.7.5.2.2 | TDD FDD CA Sustained data rate performance for TDD PCell (3DL CA) | DL-CA_8A-41C | Add new BW combinations if needed |  | RAN5#77 (11-2017) |  |  | 0% |  | 0% | 0% | 0% |  |  | 0% | 10 | 0% | 0% | 1
1 | CSI reporting | 36.521-1 | 9.1 | Applicability of requirements | DL-CA_8A-41C, DL-CA_8A-41A | - Add new BW combinations in section 9.1.1 if needed. - If this is the first CA configuration of the new Rel-13 CA configuration type, add it in section 9.1.1. |  | RAN5#77 (11-2017) | [8 empty] | 0% | 0% | 2 | 0% | 0% | 1
1 | CSI reporting | 36.521-1 | 9.6.1.3.1 | TDD FDD CA CQI Reporting under AWGN conditions – PUCCH 1-0 for FDD PCell (2DL CA) | DL-CA_8A-41A | Add new BW combinations if needed |  | RAN5#77 (11-2017) |  |  | 0% |  | 0% | 0% | 0% |  |  | 0% | 10 | 0% | 0% | 1
1 | CSI reporting | 36.521-1 | 9.6.1.3.2 | TDD FDD CQI Reporting under AWGN conditions – PUCCH 1-0 for FDD PCell (3DL CA) | DL-CA_8A-41C | Add new BW combinations if needed |  | RAN5#77 (11-2017) |  |  | 0% |  | 0% | 0% | 0% |  |  | 0% | 10 | 0% | 0% | 1
1 | CSI reporting | 36.521-1 | 9.6.1.4.1 | TDD FDD CA CQI Reporting under AWGN conditions – PUCCH 1-0 for TDD PCell (2DL CA) | DL-CA_8A-41A | Add new BW combinations if needed |  | RAN5#77 (11-2017) |  |  | 0% |  | 0% | 0% | 0% |  |  | 0% | 10 | 0% | 0% | 1
1 | CSI reporting | 36.521-1 | 9.6.1.4.2 | TDD FDD CQI Reporting under AWGN conditions – PUCCH 1-0 for TDD PCell (3DL CA) | DL-CA_8A-41C | Add new BW combinations if needed |  | RAN5#77 (11-2017) |  |  | 0% |  | 0% | 0% | 0% |  |  | 0% | 10 | 0% | 0% | 1
RF General (TS 36.521-1 clauses 3 to 5 and Annexes, TS 36.521-2 ICS)
1 | General RF | 36.521-1 | 5.2A | Operating bands for CA | DL-CA_8A-41C, DL-CA_8A-41A | Add the operating band and channel assignments for the new CA configuration to sub-clause 5.2A. | SGS Wireless | RAN5#77 (11-2017) | R5-162849 | [7 empty] | 100% | 100% | 2 | 2.941% | 2.222% | 1
1 | General RF | 36.521-1 | Annex A | Measurement Channels Tx, Rx and Performance TCs | DL-CA_8A-41C, DL-CA_8A-41A | - Check if there is a need to update Measurement Channels in Annex A for the Tx and Rx TCs for the new CA configuration. - Check if there is a need to update Measurement Channels in Annex A for the Performance TCs for the new CA configuration. |  | RAN5#77 (11-2017) | [8 empty] | 0% | 0% | 2 | 0% | 0% | 1
1 | General RF | 36.521-1 | Annex F | Measurement uncertainties and Test Tolerances | DL-CA_8A-41C, DL-CA_8A-41A | Uncertainty of the test system and the allowed test tolerances is handled for each test case in the TS 36.521.1 section. | [12 empty] | 0 | 0% | 0% | 0
1 | ICS RF/RRM | 36.521-2 | Annex A | Implementation Conformance Statements for RF/RRM test cases | DL-CA_8A-41C, DL-CA_8A-41A | Update of CA Physical Layer Baseline Implementation Capabilities for new CA configuration in Annex A.4.6 |  | RAN5#77 (11-2017) | [7 empty] | 0% |  | 0% | 2 | 0% | 0% | 1
End list of RF Misc items (insert any additional RF Misc item rows above this row)
RRM testing area (TS 36.521-3 & TS 37.571-1) and associated applicability definitions (TS 36.521-2 and TS 37.571-3)
Item Rel. Weight | Area | TS | TC / Clause Number | Description / Title | Impacted CA config(s) | Test purpose / Task | Company | Target | TDOC(s) | Comments | Detailed Completion Status per area | [6 empty] | Item Overall Completeness | Item Accumulated Weight | Item Area Relative Completeness | Item Overall Relative Completeness
[11 empty] | Min. Req. | Test proc. | Test Pts | Mess. Cont. | TT | ICS / TC appli. | Other Areas
[11 empty] | 1 | 5 | 5 | 2 | 2 | 2 | 2 | <- Compl.Weights
RRM test cases
1 | RRM | 36.521-3 | 8.16.x (2CC) | Legacy TC(s) for CA 2CC DL for TDD+FDD and Measurement Procedures Performance (8.16.23, 8.16.24, 8.16.25, 8.16.26). | DL-CA_8A-41A | Typically no updates needed to legacy test cases for a new CA configuration. However, update of Test Tolerance analysis might be needed if the new CA band combinations introduces a new band group in clause 3.5.1. |  | RAN5#77 (11-2017) | [6 empty] | 0% |  | 0% | 0% | 4 | 0% | 0% | 1
1 | RRM | 36.521-3 | 8.16.x (3CC) | Legacy TC(s) for CA 3CC DL for TDD+FDD and Measurement Procedures Performance (8.16.27, 8.16.28, 8.16.31, 8.16.32, 8.16.35, 8.16.36, 8.16.39, 8.16.40). | DL-CA_8A-41C | Typically no updates needed to legacy test cases for a new CA configuration. However, update of Test Tolerance analysis might be needed if the new CA band combinations introduces a new band group in clause 3.5.1. |  | RAN5#77 (11-2017) | [6 empty] | 0% |  | 0% | 0% | 4 | 0% | 0% | 1
1 | RRM | 36.521-3 | 9.1.x (2CC) | Legacy TC(s) for CA 2CC DL for TDD+FDD and Measurement Performance (9.1.22, 9.1.23, 9.1.25, 9.1.26, 9.2.25, 9.2.26). | DL-CA_8A-41A | Typically no updates needed to legacy test cases for a new CA configuration. However, update of Test Tolerance analysis might be needed if the new CA band combinations introduces a new band group in clause 3.5.1. |  | RAN5#77 (11-2017) | [6 empty] | 0% |  | 0% | 0% | 4 | 0% | 0% | 1
1 | RRM | 36.521-3 | 9.1.x (3CC) | Legacy TC(s) for CA 3CC DL for TDD+FDD and Measurement Performance (9.1.x?, 9.2.x?). | DL-CA_8A-41C | Typically no updates needed to legacy test cases for a new CA configuration. However, update of Test Tolerance analysis might be needed if the new CA band combinations introduces a new band group in clause 3.5.1. |  | RAN5#77 (11-2017) | [6 empty] | 0% |  | 0% | 0% | 4 | 0% | 0% | 1
1 | Pos RRM | 37.571-1 | 10.x | Legacy TC(s) for OTDOA RSTD Positioning Performance requirements | DL-CA_8A-41C, DL-CA_8A-41A | Typically no updates needed to legacy test cases for a new CA configuration. |  | RAN5#77 (11-2017) | [8 empty] | 0% | 0% | 2 | 0% | 0% | 1
RRM General
1 | General RRM | 36.521-3 | 3 | Groups of bands | DL-CA_8A-41C, DL-CA_8A-41A | Ensure that the operating bands of the CA configuration are covered in Clause 3.5.1 “Group of bands”. |  | RAN5#77 (11-2017) | [8 empty] | 0% | 0% | 2 | 0% | 0% | 1
1 | General RRM | 36.521-3 | Annex F | Uncertainty of the test system and test tollerances. | DL-CA_8A-41C, DL-CA_8A-41A | Uncertainty of the test system and the allowed test tolerances is handled for each test case in the TS 36.521-1 section of the work plan. | [12 empty] | 0 | 0% | 0% | 0
1 | General RRM | 36.521-3 | Annex I | RRM Requirements Exceptions | DL-CA_8A-41C, DL-CA_8A-41A | Check if the CA band combination is covered by the RRM condition in sub-clause I.4. |  | RAN5#77 (11-2017) | [8 empty] | 0% | 0% | 2 | 0% | 0% | 1
1 | ICS Pos RRM | 37.571-3 | Annex A | Implementation Conformance Statements for positioning performance test cases | DL-CA_8A-41C, DL-CA_8A-41A | Check if there is a need to update the CA Physical Layer Baseline Implementation Capabilities for the new CA configuration in Annex A.4. |  | RAN5#77 (11-2017) | [7 empty] | 0% |  | 0% | 2 | 0% | 0% | 1
End list of RF Misc ietms (insert any additional RRM Misc item rows above this row)
Protocol testing area (TS 36.523-1) and associated applicability defintions (TS 36.523-2)
Item Rel. Weight | Area | TS | TC / Clause Number | Description / Title | Impacted CA config(s) | Test purpose / Task | Company | Target | TDOC(s) | Comments | Detailed Completion Status per area | [6 empty] | Item Overall Completeness |  | Item Area Relative Completeness | Item Relative Completeness
[11 empty] | TP & Conf. Req. | Test proc. | Mess . Cont. | ICS / TC appli. | Other Areas
[11 empty] | 2 | 5 | 2 | 1 | 1 | 1 | 1 | <- Compl.Weights
Protocol test cases
1 | Protocol | 36.523-1 |  | No new test cases needed. | [14 empty] | 0 | 0% | 0% | 0
End list of SIG test cases (insert any additional SIG test case rows above this row)
Protocol General
1 | ICS SIG | 36.523-2 | Annex A | Implementation Conformance Statements for Protocol test cases | DL-CA_8A-41C, DL-CA_8A-41A | - Update of CA Physical Layer Baseline Implementation Capabilities for new CA configuration in Annex A.4.3.3. |  | RAN5#77 (11-2017) | [5 empty] | 0% |  |  |  | 0% | 1 | 0% | 0% | 1
End list of SIG Misc items (insert any additional SIG Misc item rows above this row)
Note on A25: Used to calculate item's relative impact on work item's completeness. Should be set from a WI overall perspective. Default value is 1. If a more work intesive item is added set to value >1.
Note on S27: Used to calculate work areas relative impact on the item's completeness. Default value is 1. For a more work intesive area set to value >1.
Note on A34: Used to calculate item's relative impact on work item's completeness. Should be set from a WI overall perspective. Default value is 1. If a more work intesive item is added set to value >1.
Note on S36: Used to calculate work areas relative impact on the item's completeness. Default value is 1. For a more work intesive area set to value >1.
Note on A78: Used to calculate item's relative impact on work item's completeness. Should be set from a WI overall perspective. Default value is 1. If a more work intesive item is added set to value >1.
Note on S80: Used to calculate work areas relative impact on the item's completeness. Default value is 1. For a more work intesive area set to value >1.
Note on A96: Used to calculate item's relative impact on work item's completeness. Should be set from a WI overall perspective. Default value is 1. If a more work intesive item is added set to value >1.
Note on S98: Used to calculate work areas relative impact on the item's completeness. Default value is 1. For a more work intesive area set to value >1.

## CA_8B (2DL-1UL)
Work plan for Rel-13 CA configuration CA_8B (2DL-1UL)
| Rel-13 sub-WI |  |  | CA_8B (2DL-1UL) | [14 empty] | Note! The columns T to W are used to calculate relative completeness vs areas and overall. Do not remove!
| Company |  |  | Bureau Veritas
| Contact |  |  | Amy Tao (Amy.Tao@tw.bureauveritas.com), (xingjinqiang@chinamobile.com)
| Target completion |  |  | RAN5#77 (11-2017)
Comments
Sub-WI scope
| New DL CA config(s) |  |  | DL-CA_8B
| New DL Fallback CA config(s) |  |  | -
| New UL CA config(s) |  |  | -
Overall Sub-WI
| Overall completeness |  |  | 7.692% | [14 empty] | Overall sum of item weights |  |  | 26
| Common RF,RRM and Protocol |  |  | 0% | [14 empty] | Sum of item weights for common RF,RRM and protocol area |  |  | 2
| RF completeness |  |  | 11.11% | [14 empty] | Sum of item weights for the RF area |  |  | 18
| RRM completeness |  |  | 0% | [14 empty] | Sum of item weights for the RRM area |  |  | 5
| Protocol completeness |  |  | 0% | [14 empty] | Sum of item weights for the protocol area |  |  | 1
| Note! Do not insert any new rows above this row as the exact positioning of the information above is critical to generate the overall work plan. | [17 empty] | Note! The columns below are used to calculate relative completeness vs areas and overall. Don't remove!
WP Filter | Area | TS | TC / Clause Number | Description / Title | Impacted CA config(s) | Test purpose / Task | Company | Target | TDOC(s) | Comments | [7 empty] | Item Overall Completeness
RF, RRM and Protocol testing common area (TS 36.508)
Item Rel. Weight | Area | TS | TC / Clause Number | Description / Title | Impacted CA config(s) | Test purpose / Task | Company | Target | TDOC(s) | Comments | Detailed Completion Status per area | [6 empty] | Item Overall Completeness | Item Accumulated Weight | Item Area Relative Completeness | Item Relative Completeness
[11 empty] | Test Freq. | Ref. System Config. | GenericTest proc. | Def. Mess. Cont. | Connection Diagrams | Other Areas
[11 empty] | 1 | 1 | 1 | 1 | 1 | 1 | 1 | <- Compl.Weights
RF, RRM and Protocol testing common area
1 | Common | 36.508 | 4.3.1 | Test frequencies | DL-CA_8B | - Add test frequencies for the new CA configuration in sub-clause 4.3.1.x . - Check if reference system configurations in sub-clause 4.4 need to be updated. |  | RAN5#77 (11-2017) |  |  | 0% | 0% | [5 empty] | 0% | 2 | 0% | 0% | 1
1 | Common | 36.508 | 6.2.3.2 | Test frequencies for CA signalling test | DL-CA_8B | Add test frequencies for the new CA configuration for CA signalling tests in sub-clause 6.2.3.2. |  | RAN5#77 (11-2017) |  |  | 0% | [6 empty] | 0% | 1 | 0% | 0% | 1
End list of common RF, RRM and Protocol items (insert any additional item rows above this row)
RF / Performance testing area (TS 36.521-1) and associated applicability defintions (TS 36.521-2)
Item Rel. Weight | Area | TS | TC / Clause Number | Description / Title | Impacted CA config(s) | Test purpose / Task | Company | Target | TDOC(s) | Comments | Detailed Completion Status per area | [6 empty] | Item Overall Completeness | Item Accumulated Weight | Item Area Relative Completeness | Item Relative Completeness | Item Rel. Weight for calculation
[11 empty] | Min. Req. | Test proc. | Test Pts | Mess. Cont. | TT / TR 36.905 | ICS / TC appli. | Other Areas
[11 empty] | 1 | 5 | 5 | 2 | 2 | 2 | 2 | <- Compl.Weights
RF test cases (clauses 6 and 7)
1 | RF Rx | 36.521-1 | 7.3A.2 | Reference sensitivity level for CA (intra-band contiguous DL CA without UL CA) | DL-CA_8B | - Check if specific minimum requirements need to be updated in sub-clause 7.3A.0 and in 7.3.3 (for delta RIB of the new CA configuration). - Add test points if needed (Test Configuration Table). - Add test requirements. - Add test point analysis to TR 36.905. |  | RAN5#77 (11-2017) |  |  | 0% |  | 0% | 0% | 0% |  |  | 0% | 10 | 0% | 0% | 1
1 | RF Rx | 36.521-1 | 7.4A.2 | Maximum input level for CA (intra-band contiguous DL CA without UL CA) | DL-CA_8B | - Check if specific minimum requirements need to be updated. - Add test points if needed (Test Configuration Table). - Add test requirements. |  | RAN5#77 (11-2017) |  |  | 0% |  | 0% | 0% | 0% |  |  | 0% | 10 | 0% | 0% | 1
1 | RF Rx | 36.521-1 | 7.5A.2 | Adjacent Channel Selectivity (ACS) for CA (intra-band contiguous DL CA without UL CA) | DL-CA_8B | - Check if specific minimum requirements need to be updated. - Add test points if needed (Test Configuration Table). - Add test requirements. |  | RAN5#77 (11-2017) |  |  | 0% |  | 0% | 0% | 0% |  |  | 0% | 10 | 0% | 0% | 1
1 | RF Rx | 36.521-1 | 7.6.1A.2 | In-band blocking for CA (intra-band contiguous DL CA without UL CA) | DL-CA_8B | - Check if specific minimum requirements need to be updated. - Add test points if needed (Test Configuration Table). - Add test requirements. |  | RAN5#77 (11-2017) |  |  | 0% |  | 0% | 0% | 0% |  |  | 0% | 10 | 0% | 0% | 1
1 | RF Rx | 36.521-1 | 7.6.2A.2 | Out-of-band blocking for CA (intra-band contiguous DL CA without UL CA) | DL-CA_8B | - Check if specific minimum requirements need to be updated. - Add test points if needed (Test Configuration Table). - Add test requirements. |  | RAN5#77 (11-2017) |  |  | 0% |  | 0% | 0% | 0% |  |  | 0% | 10 | 0% | 0% | 1
1 | RF Rx | 36.521-1 | 7.6.3A.2 | Narrow band blocking for CA (intra-band contiguous DL CA without UL CA) | DL-CA_8B | - Check if specific minimum requirements need to be updated. - Add test points if needed (Test Configuration Table). - Add test requirements. |  | RAN5#77 (11-2017) |  |  | 0% |  | 0% | 0% | 0% |  |  | 0% | 10 | 0% | 0% | 1
1 | RF Rx | 36.521-1 | 7.7A.2 | Spurious response for CA (intra-band contiguous DL CA without UL CA) | DL-CA_8B | - Check if specific minimum requirements need to be updated. - Add test points if needed (Test Configuration Table). - Add test requirements. |  | RAN5#77 (11-2017) |  |  | 0% |  | 0% | 0% | 0% |  |  | 0% | 10 | 0% | 0% | 1
1 | RF Rx | 36.521-1 | 7.8.1A.2 | Wideband intermodulation for CA (intra-band contiguous DL CA without UL CA) | DL-CA_8B | - Check if specific minimum requirements need to be updated. - Add test points if needed (Test Configuration Table). - Add test requirements. |  | RAN5#77 (11-2017) |  |  | 0% |  | 0% | 0% | 0% |  |  | 0% | 10 | 0% | 0% | 1
Perfomance test cases (clauses 8 and 9)
1 | Perf | 36.521-1 | 8.1.2 | Applicability of requirements | DL-CA_8B | - Add new BW combinations in section 8.1.2 if needed - If this is the first CA configuration of this CA configuration type, add it in section 8.1.2 | SGS Wireless, Bureau Veritas | RAN5#77 (11-2017) | R5-162848 | [7 empty] | 100% | 100% | 2 | 5.556% | 3.846% | 1
1 | Perf | 36.521-1 | 8.2.1.1.1_A.1 | FDD PDSCH Single Antenna Port Performance for CA (2DL CA) | DL-CA_8B | Add new BW combinations if needed |  | RAN5#77 (11-2017) |  |  | 0% |  | 0% | 0% | 0% |  |  | 0% | 10 | 0% | 0% | 1
1 | Perf | 36.521-1 | 8.2.1.3.1_A.1 | FDD PDSCH Open Loop Spatial Multiplexing 2x2 for CA (2DL CA) | DL-CA_8B | Add new BW combinations if needed |  | RAN5#77 (11-2017) |  |  | 0% |  | 0% | 0% | 0% |  |  | 0% | 10 | 0% | 0% | 1
1 | Perf | 36.521-1 | 8.2.1.4.2_A.1 | FDD PDSCH Closed Loop Multi Layer Spatial Multiplexing 4x2 for CA (2DL CA) | DL-CA_8B | Add new BW combinations if needed |  | RAN5#77 (11-2017) |  |  | 0% |  | 0% | 0% | 0% |  |  | 0% | 10 | 0% | 0% | 1
1 | Perf | 36.521-1 | 8.7.1.1_A.1 | FDD Sustained data rate performance for CA (2DL CA) | DL-CA_8B | Add new BW combinations if needed |  | RAN5#77 (11-2017) |  |  | 0% |  | 0% | 0% | 0% |  |  | 0% | 10 | 0% | 0% | 1
1 | CSI reporting | 36.521-1 | 9.1 | Applicability of requirements | DL-CA_8B | - Add new BW combinations in section 9.1.1 if needed. - If this is the first CA configuration of the new Rel-13 CA configuration type, add it in section 9.1.1. |  | RAN5#77 (11-2017) | [8 empty] | 0% | 0% | 2 | 0% | 0% | 1
1 | CSI reporting | 36.521-1 | 9.6.1.1_A.1 | FDD CQI Reporting under AWGN conditions – PUCCH 1-0 for CA (2DL CA) | DL-CA_8B | Add new BW combinations if needed |  | RAN5#77 (11-2017) |  |  | 0% |  | 0% | 0% | 0% |  |  | 0% | 10 | 0% | 0% | 1
RF General (TS 36.521-1 clauses 3 to 5 and Annexes, TS 36.521-2 ICS)
1 | General RF | 36.521-1 | 5.2A | Operating bands for CA | DL-CA_8B | Add the operating band and channel assignments for the new CA configuration to sub-clause 5.2A. | SGS Wireless | RAN5#77 (11-2017) | R5-162849 | [7 empty] | 100% | 100% | 2 | 5.556% | 3.846% | 1
1 | General RF | 36.521-1 | Annex A | Measurement Channels Tx, Rx and Performance TCs | DL-CA_8B | - Check if there is a need to update Measurement Channels in Annex A for the Tx and Rx TCs for the new CA configuration. - Check if there is a need to update Measurement Channels in Annex A for the Performance TCs for the new CA configuration. |  | RAN5#77 (11-2017) | [8 empty] | 0% | 0% | 2 | 0% | 0% | 1
1 | General RF | 36.521-1 | Annex F | Measurement uncertainties and Test Tolerances | DL-CA_8B | Uncertainty of the test system and the allowed test tolerances is handled for each test case in the TS 36.521.1 section. | [12 empty] | 0 | 0% | 0% | 0
1 | ICS RF/RRM | 36.521-2 | Annex A | Implementation Conformance Statements for RF/RRM test cases | DL-CA_8B | Update of CA Physical Layer Baseline Implementation Capabilities for new CA configuration in Annex A.4.6 |  | RAN5#77 (11-2017) | [7 empty] | 0% |  | 0% | 2 | 0% | 0% | 1
End list of RF Misc items (insert any additional RF Misc item rows above this row)
RRM testing area (TS 36.521-3 & TS 37.571-1) and associated applicability definitions (TS 36.521-2 and TS 37.571-3)
Item Rel. Weight | Area | TS | TC / Clause Number | Description / Title | Impacted CA config(s) | Test purpose / Task | Company | Target | TDOC(s) | Comments | Detailed Completion Status per area | [6 empty] | Item Overall Completeness | Item Accumulated Weight | Item Area Relative Completeness | Item Overall Relative Completeness
[11 empty] | Min. Req. | Test proc. | Test Pts | Mess. Cont. | TT | ICS / TC appli. | Other Areas
[11 empty] | 1 | 5 | 5 | 2 | 2 | 2 | 2 | <- Compl.Weights
RRM test cases
1 | RRM | 36.521-3 | 8.16.x (2CC) | Legacy TC(s) for CA 2CC DL for FDD and Measurement Procedures Performance (8.16.1, 8.16.3, 8.16.5, 8.16.7, 8.16.9, 8.16.11, 8.16.13, 8.16.15, 8.16.17, 8.16.17A ). | DL-CA_8B | Typically no updates needed to legacy test cases for a new CA configuration. However, update of Test Tolerance analysis might be needed if the new CA band combinations introduces a new band group in clause 3.5.1. |  | RAN5#77 (11-2017) | [6 empty] | 0% |  | 0% | 0% | 4 | 0% | 0% | 1
1 | RRM | 36.521-3 | 9.1.x (2CC) | Legacy TC(s) for CA 2CC DL for FDD and Measurement Performance (9.1.6, 9.1.12, 9.1.18, 9.1.20, 9.2.5, 9.2.11, 9.2.21, 9.2.23). | DL-CA_8B | Typically no updates needed to legacy test cases for a new CA configuration. However, update of Test Tolerance analysis might be needed if the new CA band combinations introduces a new band group in clause 3.5.1. |  | RAN5#77 (11-2017) | [6 empty] | 0% |  | 0% | 0% | 4 | 0% | 0% | 1
1 | Pos RRM | 37.571-1 | 10.x | Legacy TC(s) for OTDOA RSTD Positioning Performance requirements | DL-CA_8B | Typically no updates needed to legacy test cases for a new CA configuration. |  | RAN5#77 (11-2017) | [8 empty] | 0% | 0% | 2 | 0% | 0% | 1
RRM General
1 | General RRM | 36.521-3 | Annex F | Uncertainty of the test system and test tollerances. | DL-CA_8B | Uncertainty of the test system and the allowed test tolerances is handled for each test case in the TS 36.521-1 section of the work plan. | [12 empty] | 0 | 0% | 0% | 0
1 | General RRM | 36.521-3 | Annex I | RRM Requirements Exceptions | DL-CA_8B | Check if the CA band combination is covered by the RRM condition in sub-clause I.4. |  | RAN5#77 (11-2017) | [8 empty] | 0% | 0% | 2 | 0% | 0% | 1
1 | ICS Pos RRM | 37.571-3 | Annex A | Implementation Conformance Statements for positioning performance test cases | DL-CA_8B | Check if there is a need to update the CA Physical Layer Baseline Implementation Capabilities for the new CA configuration in Annex A.4. |  | RAN5#77 (11-2017) | [7 empty] | 0% |  | 0% | 2 | 0% | 0% | 1
End list of RF Misc ietms (insert any additional RRM Misc item rows above this row)
Protocol testing area (TS 36.523-1) and associated applicability defintions (TS 36.523-2)
Item Rel. Weight | Area | TS | TC / Clause Number | Description / Title | Impacted CA config(s) | Test purpose / Task | Company | Target | TDOC(s) | Comments | Detailed Completion Status per area | [6 empty] | Item Overall Completeness |  | Item Area Relative Completeness | Item Relative Completeness
[11 empty] | TP & Conf. Req. | Test proc. | Mess . Cont. | ICS / TC appli. | Other Areas
[11 empty] | 2 | 5 | 2 | 1 | 1 | 1 | 1 | <- Compl.Weights
Protocol test cases
1 | Protocol | 36.523-1 |  | No new test cases needed. | [14 empty] | 0 | 0% | 0% | 0
End list of SIG test cases (insert any additional SIG test case rows above this row)
Protocol General
1 | ICS SIG | 36.523-2 | Annex A | Implementation Conformance Statements for Protocol test cases | DL-CA_8B | - Update of CA Physical Layer Baseline Implementation Capabilities for new CA configuration in Annex A.4.3.3. |  | RAN5#77 (11-2017) | [5 empty] | 0% |  |  |  | 0% | 1 | 0% | 0% | 1
End list of SIG Misc items (insert any additional SIG Misc item rows above this row)
Note on A25: Used to calculate item's relative impact on work item's completeness. Should be set from a WI overall perspective. Default value is 1. If a more work intesive item is added set to value >1.
Note on S27: Used to calculate work areas relative impact on the item's completeness. Default value is 1. For a more work intesive area set to value >1.
Note on A34: Used to calculate item's relative impact on work item's completeness. Should be set from a WI overall perspective. Default value is 1. If a more work intesive item is added set to value >1.
Note on S36: Used to calculate work areas relative impact on the item's completeness. Default value is 1. For a more work intesive area set to value >1.
Note on A62: Used to calculate item's relative impact on work item's completeness. Should be set from a WI overall perspective. Default value is 1. If a more work intesive item is added set to value >1.
Note on S64: Used to calculate work areas relative impact on the item's completeness. Default value is 1. For a more work intesive area set to value >1.
Note on A77: Used to calculate item's relative impact on work item's completeness. Should be set from a WI overall perspective. Default value is 1. If a more work intesive item is added set to value >1.
Note on S79: Used to calculate work areas relative impact on the item's completeness. Default value is 1. For a more work intesive area set to value >1.

## CA_39A-41D (4DL-1UL)
Work plan for Rel-13 CA configuration CA_39A-41D (4DL-1UL)
| Rel-13 sub-WI |  |  | CA_39A-41D (4DL-1UL) | [14 empty] | Note! The columns T to W are used to calculate relative completeness vs areas and overall. Do not remove!
| Company |  |  | Bureau Veritas
| Contact |  |  | Amy Tao (Amy.Tao@tw.bureauveritas.com), (xingjinqiang@chinamobile.com)
| Target completion |  |  | RAN5#77 (11-2017)
Comments
Sub-WI scope
| New DL CA config(s) |  |  | DL-CA_39A-41D
| New DL Fallback CA config(s) |  |  | -
| New UL CA config(s) |  |  | -
Overall Sub-WI
| Overall completeness |  |  | 18.52% | [14 empty] | Overall sum of item weights |  |  | 44
| Common RF,RRM and Protocol |  |  | 25% | [14 empty] | Sum of item weights for common RF,RRM and protocol area |  |  | 4
| RF completeness |  |  | 27.49% | [14 empty] | Sum of item weights for the RF area |  |  | 26
| RRM completeness |  |  | 0% | [14 empty] | Sum of item weights for the RRM area |  |  | 13
| Protocol completeness |  |  | 0% | [14 empty] | Sum of item weights for the protocol area |  |  | 1
| Note! Do not insert any new rows above this row as the exact positioning of the information above is critical to generate the overall work plan. | [17 empty] | Note! The columns below are used to calculate relative completeness vs areas and overall. Don't remove!
WP Filter | Area | TS | TC / Clause Number | Description / Title | Impacted CA config(s) | Test purpose / Task | Company | Target | TDOC(s) | Comments | [7 empty] | Item Overall Completeness
RF, RRM and Protocol testing common area (TS 36.508)
Item Rel. Weight | Area | TS | TC / Clause Number | Description / Title | Impacted CA config(s) | Test purpose / Task | Company | Target | TDOC(s) | Comments | Detailed Completion Status per area | [6 empty] | Item Overall Completeness | Item Accumulated Weight | Item Area Relative Completeness | Item Relative Completeness
[11 empty] | Test Freq. | Ref. System Config. | GenericTest proc. | Def. Mess. Cont. | Connection Diagrams | Other Areas
[11 empty] | 1 | 1 | 1 | 1 | 1 | 1 | 1 | <- Compl.Weights
RF, RRM and Protocol testing common area
1 | Common | 36.508 | 4.3.1 | Test frequencies | DL-CA_39A-41D | - Add test frequencies for the new CA configuration in sub-clause 4.3.1.x . - Check if reference system configurations in sub-clause 4.4 need to be updated. |  | RAN5#77 (11-2017) |  |  | 0% | 0% | [5 empty] | 0% | 2 | 0% | 0% | 1
1 | Common | 36.508 | 4.4 | Reference system configurations | DL-CA_39A-41D | No specific RF changes needed | [12 empty] | 0 | 0% | 0% | 0
1 | Common | 36.508 | 4.6 | Default RRC message and information elements contents | DL-CA_39A-41D | If this is the first CA configuration of this type of Rel-13 CA configuration then: - Check if there is a need to update the RRC default messages in sub-clause 4.6 for the new type of CA configurations . |  | RAN5#77 (11-2017) |  |  |  | 0% | [5 empty] | 0% | 1 | 0% | 0% | 1
1 | Common | 36.508 | 6.2.3.2 | Test frequencies for CA signalling test | DL-CA_39A-41D | Add test frequencies for the new CA configuration for CA signalling tests in sub-clause 6.2.3.2. |  | RAN5#77 (11-2017) |  | no changes are needed since no signalling requirement | 100% | [6 empty] | 100% | 1 | 25% | 2.273% | 1
1 | Common | 36.508 | 6.3 | Reference system configurations | DL-CA_39A-41D | No specific changes needed | [12 empty] | 0 | 0% | 0% | 0
1 | Common | 36.508 | 7.2 | RRM Reference system configurations | DL-CA_39A-41D | No specific RRM changes needed | [12 empty] | 0 | 0% | 0% | 0
1 | Common | 36.508 | Annex A | Connection Diagrams | DL-CA_39A-41D | If this is the first CA configuration of this type of Rel-13 CA configuration then: - Check if there is a need to add connection diagram for the new CA configuration in Annex A. |  | RAN5#77 (11-2017) | [6 empty] | 0% |  |  | 0% | 1 | 0% | 0% | 1
End list of common RF, RRM and Protocol items (insert any additional item rows above this row)
RF / Performance testing area (TS 36.521-1) and associated applicability defintions (TS 36.521-2)
Item Rel. Weight | Area | TS | TC / Clause Number | Description / Title | Impacted CA config(s) | Test purpose / Task | Company | Target | TDOC(s) | Comments | Detailed Completion Status per area | [6 empty] | Item Overall Completeness | Item Accumulated Weight | Item Area Relative Completeness | Item Relative Completeness | Item Rel. Weight for calculation
[11 empty] | Min. Req. | Test proc. | Test Pts | Mess. Cont. | TT / TR 36.905 | ICS / TC appli. | Other Areas
[11 empty] | 1 | 5 | 5 | 2 | 2 | 2 | 2 | <- Compl.Weights
RF test cases (clauses 6 and 7)
1 | RF Tx | 36.521-1 | 6.2.5 | Configured UE transmitted Output Power | DL-CA_39A-41D | - Add delta TIB for the new CA configuration in sub-clause 6.2.5. |  | RAN5#77 (11-2017) |  |  | 0% | [6 empty] | 0% | 1 | 0% | 0% | 1
1 | RF Rx | 36.521-1 | 7.3A.9 | Reference sensitivity level for 4DL CA | DL-CA_39A-41D | If this is the first CA configuration of this new Rel-13 CA configuration type then: - Add new test case. - Add test point analysis to TR 36.905. If the test case exist: - Check if specific minimum requirements need to be updated in sub-clause 7.3A.0. - Add test points (Test Configuration Table). - Add test requirement for the new CA configuration. - Add test point analysis to TR 36.905. | SGS Wireless | RAN5#77 (11-2017) | R5-163119 | Editor’s note: - There is no upgrading of 4CA definition in clause 7.3A.0. - There is no intra-band non-contiguous + inter-band and intra-band non-contiguous + intra-band contiguous definition of CA configuration and Reference sensitivity QPSK PREFSENS. - The test applicability needs to be added to TS36.521-2 - The test case needs to be added to Annex G - Test configuration tables format are under investigaton and may change in RAN5. | 0% | 100% | 50% | 100% | 50% | 0% |  | 61.76% | 17 | 2.376% | 1.404% | 1
1 | RF Rx | 36.521-1 | 7.4A.7 | Maximum input level for 4DL CA | DL-CA_39A-41D | If this is the first CA configuration of this new Rel-13 CA configuration type then: - Add new test case. If the test case exist: - Check if specific minimum requirements need to be updated - Add test points (Test Configuration Table). - Add test requirement for the new CA configuration. | SGS Wireless | RAN5#77 (11-2017) | R5-163120 | Editor’s note: - The test applicability needs to be added to TS36.521-2 - The test case needs to be added to Annex G - There is no upgrading of 4CA definition in clause 7.4A.0. - Test configuration tables format are under investigaton and may change in RAN5. | 0% | 100% | 50% | 100% | 50% | 0% |  | 61.76% | 17 | 2.376% | 1.404% | 1
1 | RF Rx | 36.521-1 | 7.5A.7 | Adjacent Channel Selectivity (ACS) for 4DL CA | DL-CA_39A-41D | If this is the first CA configuration of this new Rel-13 CA configuration type then: - Add new test case. If the test case exist: - Check if specific minimum requirements need to be updated - Add test points (Test Configuration Table). - Add test requirement for the new CA configuration. | SGS Wireless | RAN5#77 (11-2017) | R5-163121 | Editor’s note: - The test applicability needs to be added to TS36.521-2 - The test case needs to be added to Annex G - There is no upgrading of 4CA definition in clause 7.5A.0. - Test configuration tables format are under investigaton and may change in RAN5. | 0% | 100% | 50% | 100% | 50% | 0% |  | 61.76% | 17 | 2.376% | 1.404% | 1
1 | RF Rx | 36.521-1 | 7.6.1A.7 | In-band blocking for 4DL CA | DL-CA_39A-41D | If this is the first CA configuration of this new Rel-13 CA configuration type then: - Add new test case. If the test case exist: - Check if specific minimum requirements need to be updated - Add test points (Test Configuration Table). - Add test requirement for the new CA configuration. | SGS Wireless | RAN5#77 (11-2017) | R5-163122 | Editor’s note: - The test applicability needs to be added to TS36.521-2 - The test case needs to be added to Annex G - There is no upgrading of 4CA definition in clause 7.6.1A.0. - Test configuration tables format are under investigaton and may change in RAN5. | 0% | 100% | 50% | 100% | 50% | 0% |  | 61.76% | 17 | 2.376% | 1.404% | 1
1 | RF Rx | 36.521-1 | 7.6.2A.7 | Out-of-band blocking for 4DL CA | DL-CA_39A-41D | If this is the first CA configuration of this new Rel-13 CA configuration type then: - Add new test case. If the test case exist: - Check if specific minimum requirements need to be updated - Add test points (Test Configuration Table). - Add test requirement for the new CA configuration. | SGS Wireless | RAN5#77 (11-2017) | R5-163123 | Editor’s note: - The test applicability needs to be added to TS36.521-2 - The test case needs to be added to Annex G - There is no upgrading of 4CA definition in clause 7.6.2A.0. - Test configuration tables format are under investigaton and may change in RAN5. | 0% | 100% | 50% | 100% | 50% | 0% |  | 61.76% | 17 | 2.376% | 1.404% | 1
1 | RF Rx | 36.521-1 | 7.6.3A.7 | Narrow band blocking for 4DL CA | DL-CA_39A-41D | If this is the first CA configuration of this new Rel-13 CA configuration type then: - Add new test case. If the test case exist: - Check if specific minimum requirements need to be updated - Add test points (Test Configuration Table). - Add test requirement for the new CA configuration. | SGS Wireless | RAN5#77 (11-2017) | R5-163124 | Editor's note: - The test applicability needs to be added to TS36.521-2 - The test case needs to be added to Annex G - There is no upgrading of 4CA definition in clause 7.6.3A.1. - Test configuration tables format are under investigaton and may change in RAN5. | 0% | 100% | 50% | 100% | 50% | 0% |  | 61.76% | 17 | 2.376% | 1.404% | 1
1 | RF Rx | 36.521-1 | 7.7A.7 | Spurious response for 4DL CA | DL-CA_39A-41D | If this is the first CA configuration of this new Rel-13 CA configuration type then: - Add new test case. If the test case exist: - Check if specific minimum requirements need to be updated - Add test points (Test Configuration Table). - Add test requirement for the new CA configuration. | SGS Wireless | RAN5#77 (11-2017) | R5-162991 | Editor’s note: - The test applicability needs to be added to TS36.521-2 - The test case needs to be added to Annex G - There is no upgrading of 4CA definition in clause 7.7A.0. | 0% | 100% | 100% | 100% | 100% | 0% |  | 82.35% | 17 | 3.167% | 1.872% | 1
1 | RF Rx | 36.521-1 | 7.8.1A.7 | Wideband intermodulation for 4DL CA | DL-CA_39A-41D | If this is the first CA configuration of this new Rel-13 CA configuration type then: - Add new test case. If the test case exist: - Check if specific minimum requirements need to be updated - Add test points (Test Configuration Table). - Add test requirement for the new CA configuration. | SGS Wireless | RAN5#77 (11-2017) | R5-163125 | Editor's note: - The test applicability needs to be added to TS36.521-2 - The test case needs to be added to Annex G - Test Configuration Table (Intra-band non-contiguous + Intra-band contiguous) to be investigated - Test configuration tables format are under investigaton and may change in RAN5 | 0% | 100% | 50% | 100% | 50% | 0% |  | 61.76% | 17 | 2.376% | 1.404% | 1
Perfomance test cases (clauses 8 and 9)
1 | Perf | 36.521-1 | 8.1.2 | Applicability of requirements | DL-CA_39A-41D | - Add new BW combinations in section 8.1.2 if needed - If this is the first CA configuration of this CA configuration type, add it in section 8.1.2 | SGS Wireless, Bureau Veritas | RAN5#77 (11-2017) | R5-162848 | [7 empty] | 100% | 100% | 2 | 3.846% | 2.273% | 1
1 | Perf | 36.521-1 | 8.2.2.1.1_A.[3] | TDD PDSCH Single Antenna Port Performance for CA (4DL CA) | DL-CA_39A-41D | If this is the first CA configuration of this new Rel-13 CA configuration type then: - Add new test case. Note! Consider combining 4 CC and 5 CC in the same test case. Justification: 4 and 5 CC needs to be tested in same time frame and is added as part of same WI. |  | RAN5#77 (11-2017) |  |  | 0% | 0% | 0% | 0% | 0% | 0% |  | 0% | 17 | 0% | 0% | 1
1 | Perf | 36.521-1 | 8.2.2.3.1_A.[3] | TDD PDSCH Open Loop Spatial Multiplexing 2x2 for CA (4DL CA) | DL-CA_39A-41D | If this is the first CA configuration of this new Rel-13 CA configuration type then: - Add new test case. Note! Consider combining 4 CC and 5 CC in the same test case. Justification: 4 and 5 CC needs to be tested in same time frame and is added as part of same WI. |  | RAN5#77 (11-2017) |  |  | 0% | 0% | 0% | 0% | 0% | 0% |  | 0% | 17 | 0% | 0% | 1
1 | Perf | 36.521-1 | 8.2.2.4.2_A.[3] | TDD PDSCH Closed Loop Multi Layer Spatial Multiplexing 4x2 for CA (4DL CA) | DL-CA_39A-41D | If this is the first CA configuration of this new Rel-13 CA configuration type then: - Add new test case. Note! Consider combining 4 CC and 5 CC in the same test case. Justification: 4 and 5 CC needs to be tested in same time frame and is added as part of same WI. |  | RAN5#77 (11-2017) |  |  | 0% | 0% | 0% | 0% | 0% | 0% |  | 0% | 17 | 0% | 0% | 1
1 | Perf | 36.521-1 | 8.7.2.1_A.[5] | TDD sustained data rate performance for CA (4DL CA) | DL-CA_39A-41D | If this is the first CA configuration of this new Rel-13 CA configuration type then: - Add new test case. Note! Consider combining 4 CC and 5 CC in the same test case. Justification: 4 and 5 CC needs to be tested in same time frame and is added as part of same WI. |  | RAN5#77 (11-2017) |  |  | 0% | 0% | 0% | 0% | 0% | 0% |  | 0% | 17 | 0% | 0% | 1
1 | CSI reporting | 36.521-1 | 9.1 | Applicability of requirements | DL-CA_39A-41D | - Add new BW combinations in section 9.1.1 if needed. - If this is the first CA configuration of the new Rel-13 CA configuration type, add it in section 9.1.1. |  | RAN5#77 (11-2017) | [8 empty] | 0% | 0% | 2 | 0% | 0% | 1
1 | CSI reporting | 36.521-1 | 9.6.1.2_A.[3] | TDD CQI Reporting under AWGN conditions – PUCCH 1-0 for CA (4DL CA) | DL-CA_39A-41D | If this is the first CA configuration of this new Rel-13 CA configuration type then: - Add new test case. Note! Consider combining 4 CC and 5 CC in the same test case. Justification: 4 and 5 CC needs to be tested in same time frame and is added as part of same WI. |  | RAN5#77 (11-2017) |  |  | 0% | 0% | 0% | 0% | 0% | 0% |  | 0% | 17 | 0% | 0% | 1
RF General (TS 36.521-1 clauses 3 to 5 and Annexes, TS 36.521-2 ICS)
1 | General RF | 36.521-1 | 3 | Definitions, symbols and abbreviations | DL-CA_39A-41D | If this is the first CA configuration of this new Rel-13 CA configuration type then: - Check if there is a need to update definitions, symbols, and abbreviations in clause 3. |  | RAN5#77 (11-2017) | [8 empty] | 0% | 0% | 2 | 0% | 0% | 1
1 | General RF | 36.521-1 | 4.1 | Categorization of test requirements in CA | DL-CA_39A-41D | If this is the first CA configuration of this new Rel-13 CA configuration type then: - Check if there is a need to update the categorization of test requirements in CA in sub-clause 4.1. |  | RAN5#77 (11-2017) | [8 empty] | 0% | 0% | 2 | 0% | 0% | 1
1 | General RF | 36.521-1 | 5.2A | Operating bands for CA | DL-CA_39A-41D | Add the operating band and channel assignments for the new CA configuration to sub-clause 5.2A. | SGS Wireless | RAN5#77 (11-2017) | R5-162849 | [7 empty] | 100% | 100% | 2 | 3.846% | 2.273% | 1
1 | General RF | 36.521-1 | 5.4.2A | Channel bandwidth for CA (4CC) | DL-CA_39A-41D | If this is the first CA configuration of this new Rel-13 CA configuration type then: - Add definition of class E to clause 5.4.2A for 4DL/1UL |  | RAN5#77 (11-2017) | [8 empty] | 0% | 0% | 2 | 0% | 0% | 1
1 | General RF | 36.521-1 | Annex A | Measurement Channels Tx, Rx and Performance TCs | DL-CA_39A-41D | - Check if there is a need to update Measurement Channels in Annex A for the Tx and Rx TCs for the new CA configuration. - Check if there is a need to update Measurement Channels in Annex A for the Performance TCs for the new CA configuration. |  | RAN5#77 (11-2017) | [8 empty] | 0% | 0% | 2 | 0% | 0% | 1
1 | General RF | 36.521-1 | Annex C | Downlink Physical Channels | DL-CA_39A-41D | Check if there is a need to update DL Physical Channels in Annex C for the new CA configuration. |  | RAN5#77 (11-2017) | [8 empty] | 0% | 0% | 2 | 0% | 0% | 1
1 | General RF | 36.521-1 | Annex D | Characteristics of the Interfering Signal | DL-CA_39A-41D | Check if there is a need to update the characteristics of the Interfering Signal in Annex D the new CA configuration. |  | RAN5#77 (11-2017) | [8 empty] | 0% | 0% | 2 | 0% | 0% | 1
1 | General RF | 36.521-1 | Annex F | Measurement uncertainties and Test Tolerances | DL-CA_39A-41D | Uncertainty of the test system and the allowed test tolerances is handled for each test case in the TS 36.521.1 section. | [12 empty] | 0 | 0% | 0% | 0
1 | General RF | 36.521-1 | Annex G | Statistical Testing Tx, Rx and Performance TCs | DL-CA_39A-41D | - Check if there is a need to update Statistical Testing in Annex G for the Tx and Rx TCs for the new CA configuration. - Check if there is a need to update Statistical Testing in Annex G for the Performance TCs for the new CA configuration. |  | RAN5#77 (11-2017) | [8 empty] | 0% | 0% | 2 | 0% | 0% | 1
1 | General RF | 36.521-1 | Annex I | Handling of different releases | DL-CA_39A-41D | If this is the first CA configuration of this new Rel-13 CA configuration type then: - Check if there is a need to update the Handling of different releases in Annex I. |  | RAN5#77 (11-2017) | [8 empty] | 0% | 0% | 2 | 0% | 0% | 1
1 | ICS RF/RRM | 36.521-2 | Annex A | Implementation Conformance Statements for RF/RRM test cases | DL-CA_39A-41D | Update of CA Physical Layer Baseline Implementation Capabilities for new CA configuration in Annex A.4.6 |  | RAN5#77 (11-2017) | [7 empty] | 0% |  | 0% | 2 | 0% | 0% | 1
1 | RF TC appl | 36.521-2 | 4.1 | Applicability of new RF and performance test cases | DL-CA_39A-41D | TC applicability of new RF, performance and RRM test cases is handled in the work plan under the TS 36.521-1 or TS 36.521-3 sections. | [12 empty] | 0 | 0% | 0% | 0
End list of RF Misc items (insert any additional RF Misc item rows above this row)
RRM testing area (TS 36.521-3 & TS 37.571-1) and associated applicability definitions (TS 36.521-2 and TS 37.571-3)
Item Rel. Weight | Area | TS | TC / Clause Number | Description / Title | Impacted CA config(s) | Test purpose / Task | Company | Target | TDOC(s) | Comments | Detailed Completion Status per area | [6 empty] | Item Overall Completeness | Item Accumulated Weight | Item Area Relative Completeness | Item Overall Relative Completeness
[11 empty] | Min. Req. | Test proc. | Test Pts | Mess. Cont. | TT | ICS / TC appli. | Other Areas
[11 empty] | 1 | 5 | 5 | 2 | 2 | 2 | 2 | <- Compl.Weights
RRM test cases
1 | RRM | 36.521-3 | 8.16.x | TBD - New TC(s) for 4CC if RAN4 specifies any 4CC RRM Measurement Procedure requriements | DL-CA_39A-41D | If RAN4 have added 4CC DL requirements for RRM measurement procedures then: If a TC has not been introduced by any other Rel-13 CA configuration then: - Add new test case as per the requirements in TS36.133 for the new type of CA configuration. Else: - Typically no updates needed to legacy test cases for adding a new CA configuration. However, update of Test Tolerance analysis might be needed if the new CA band combinations introduces a new band group in clause 3.5.1. |  | RAN5#77 (11-2017) |  |  | 0% | 0% | 0% | 0% | 0% | 0% |  | 0% | 17 | 0% | 0% | 1
1 | RRM | 36.521-3 | 9.x | TBD - New TC(s) for 4CC if RAN4 specifies any 4CC RRM Measurement Performance requriements | DL-CA_39A-41D | If RAN4 have added 4CC DL requirements for RRM measurement procedures then: If a TC has not been introduced by any other Rel-13 CA configuration then: - Add new test case as per the requirements in TS36.133 for the new type of CA configuration. Else: - Typically no updates needed to legacy test cases for adding a new CA configuration. However, update of Test Tolerance analysis might be needed if the new CA band combinations introduces a new band group in clause 3.5.1. |  | RAN5#77 (11-2017) |  |  | 0% | 0% | 0% | 0% | 0% | 0% |  | 0% | 17 | 0% | 0% | 1
1 | Pos RRM | 37.571-1 | 10.x (4CC) | TBD - New TC(s) for 4CC if RAN4 specifies any 4CC OTDOA RSTD Positioning Performance requriements | DL-CA_39A-41D | If RAN4 have added 4CC DL performance requirements for positioning procedures then: If a TC has not been introduced by any other Rel-13 CA configuration then: - Add new test case as per the requirements in TS36.133 for the new type of CA configuration. Else: - Typically no updates needed to legacy test cases for adding a new CA configuration. |  | RAN5#77 (11-2017) |  |  | 0% | 0% | 0% | 0% | 0% |  | 0% | 0% | 17 | 0% | 0% | 1
RRM General
1 | General RRM | 36.521-3 | 3 | Definitions, symbols and abbreviations. | DL-CA_39A-41D | If the CA configuration is the first of one of the new Rel-13 CA configuration types (3DL/3UL, 4DL/1UL or 5DL/1UL) then check if there is a need to update definitions, symbols, and abbreviations in clause 3. |  | RAN5#77 (11-2017) | [8 empty] | 0% | 0% | 2 | 0% | 0% | 1
1 | General RRM | 36.521-3 | 3 | Groups of bands | DL-CA_39A-41D | Ensure that the operating bands of the CA configuration are covered in Clause 3.5.1 “Group of bands”. |  | RAN5#77 (11-2017) | [8 empty] | 0% | 0% | 2 | 0% | 0% | 1
1 | General RRM | 36.521-3 | Annex A | Measurement channels | DL-CA_39A-41D | If the CA configuration is the first of one of the new Rel-13 CA configuration types (3DL/3UL, 4DL/1UL or 5DL/1UL) then check if there is a need to update Measurements Channels in Annex A for the new type of CA configuration. |  | RAN5#77 (11-2017) | [8 empty] | 0% | 0% | 2 | 0% | 0% | 1
1 | General RRM | 36.521-3 | Annex D | OFDMA Channel Noise Generator (OCNG) | DL-CA_39A-41D | If the CA configuration is the first of one of the new Rel-13 CA configuration types (3DL/3UL, 4DL/1UL or 5DL/1UL) then check if there is a need to update OFDMA Channel Noise Generator (OCNG) in Annex D for the new type of CA configuration. |  | RAN5#77 (11-2017) | [8 empty] | 0% | 0% | 2 | 0% | 0% | 1
1 | General RRM | 36.521-3 | Annex E | Cell configuration mapping | DL-CA_39A-41D | If the CA configuration is the first of one of the new Rel-13 CA configuration types (3DL/3UL, 4DL/1UL or 5DL/1UL) then check if there is a need to update Cell configuration mapping in Annex E for the new type of CA configuration. |  | RAN5#77 (11-2017) | [8 empty] | 0% | 0% | 2 | 0% | 0% | 1
1 | General RRM | 36.521-3 | Annex F | Uncertainty of the test system and test tollerances. | DL-CA_39A-41D | Uncertainty of the test system and the allowed test tolerances is handled for each test case in the TS 36.521-1 section of the work plan. | [12 empty] | 0 | 0% | 0% | 0
1 | General RRM | 36.521-3 | Annex G | Statistical Testing | DL-CA_39A-41D | If the CA configuration is the first of one of the new Rel-13 CA configuration types (3DL/3UL, 4DL/1UL or 5DL/1UL) then: - Check if there is a need to update Statistical Testing in Annex G for the new type of CA configuration. |  | RAN5#77 (11-2017) | [8 empty] | 0% | 0% | 2 | 0% | 0% | 1
1 | General RRM | 36.521-3 | Annex H | Default Message Content | DL-CA_39A-41D | If the CA configuration is the first of one of the new Rel-13 CA configuration types 3DL/3UL, 4DL/1UL or 5DL/1UL then: - Check if there is a need to update Default Message Contents in Annex G for the new type of CA configuration. |  | RAN5#77 (11-2017) | [8 empty] | 0% | 0% | 2 | 0% | 0% | 1
1 | General RRM | 36.521-3 | Annex I | RRM Requirements Exceptions | DL-CA_39A-41D | Check if the CA band combination is covered by the RRM condition in sub-clause I.4. |  | RAN5#77 (11-2017) | [8 empty] | 0% | 0% | 2 | 0% | 0% | 1
1 | General RRM | 36.521-3 | Annex J | Handling of different releases | DL-CA_39A-41D | If this is the first CA configuration of this new Rel-13 CA configuration type then: - Check if there is a need to update the Handling of different releases in Annex J. |  | RAN5#77 (11-2017) | [8 empty] | 0% | 0% | 2 | 0% | 0% | 1
1 | ICS Pos RRM | 37.571-3 | Annex A | Implementation Conformance Statements for positioning performance test cases | DL-CA_39A-41D | Check if there is a need to update the CA Physical Layer Baseline Implementation Capabilities for the new CA configuration in Annex A.4. |  | RAN5#77 (11-2017) | [7 empty] | 0% |  | 0% | 2 | 0% | 0% | 1
1 | Pos RRM TC appl | 37.571-3 | 4 | Applicability of new positioning performance test cases | DL-CA_39A-41D | TC applicability of new Positioning RRM test cases is handled in the work plan under the TS 36.521-3 and TS 37.571-1 section. | [12 empty] | 0 | 0% | 0% | 0
End list of RF Misc ietms (insert any additional RRM Misc item rows above this row)
Protocol testing area (TS 36.523-1) and associated applicability defintions (TS 36.523-2)
Item Rel. Weight | Area | TS | TC / Clause Number | Description / Title | Impacted CA config(s) | Test purpose / Task | Company | Target | TDOC(s) | Comments | Detailed Completion Status per area | [6 empty] | Item Overall Completeness |  | Item Area Relative Completeness | Item Relative Completeness
[11 empty] | TP & Conf. Req. | Test proc. | Mess . Cont. | ICS / TC appli. | Other Areas
[11 empty] | 2 | 5 | 2 | 1 | 1 | 1 | 1 | <- Compl.Weights
Protocol test cases
1 | Protocol | 36.523-1 |  | No new test cases needed. | [14 empty] | 0 | 0% | 0% | 0
End list of SIG test cases (insert any additional SIG test case rows above this row)
Protocol General
1 | ICS SIG | 36.523-2 | Annex A | Implementation Conformance Statements for Protocol test cases | DL-CA_39A-41D | - Update of CA Physical Layer Baseline Implementation Capabilities for new CA configuration in Annex A.4.3.3. |  | RAN5#77 (11-2017) | [5 empty] | 0% |  |  |  | 0% | 1 | 0% | 0% | 1
End list of SIG Misc items (insert any additional SIG Misc item rows above this row)
Note on A25: Used to calculate item's relative impact on work item's completeness. Should be set from a WI overall perspective. Default value is 1. If a more work intesive item is added set to value >1.
Note on S27: Used to calculate work areas relative impact on the item's completeness. Default value is 1. For a more work intesive area set to value >1.
Note on A39: Used to calculate item's relative impact on work item's completeness. Should be set from a WI overall perspective. Default value is 1. If a more work intesive item is added set to value >1.
Note on S41: Used to calculate work areas relative impact on the item's completeness. Default value is 1. For a more work intesive area set to value >1.
Note on A76: Used to calculate item's relative impact on work item's completeness. Should be set from a WI overall perspective. Default value is 1. If a more work intesive item is added set to value >1.
Note on S78: Used to calculate work areas relative impact on the item's completeness. Default value is 1. For a more work intesive area set to value >1.
Note on A100: Used to calculate item's relative impact on work item's completeness. Should be set from a WI overall perspective. Default value is 1. If a more work intesive item is added set to value >1.
Note on S102: Used to calculate work areas relative impact on the item's completeness. Default value is 1. For a more work intesive area set to value >1.

## CA_39C-41C (4DL-1UL)
Work plan for Rel-13 CA configuration CA_39C-41C (4DL-1UL)
| Rel-13 sub-WI |  |  | CA_39C-41C (4DL-1UL) | [14 empty] | Note! The columns T to W are used to calculate relative completeness vs areas and overall. Do not remove!
| Company |  |  | Bureau Veritas
| Contact |  |  | Amy Tao (Amy.Tao@tw.bureauveritas.com), (xingjinqiang@chinamobile.com)
| Target completion |  |  | RAN5#77 (11-2017)
Comments
Sub-WI scope
| New DL CA config(s) |  |  | DL-CA_39C-41C
| New DL Fallback CA config(s) |  |  | -
| New UL CA config(s) |  |  | -
Overall Sub-WI
| Overall completeness |  |  | 20.79% | [14 empty] | Overall sum of item weights |  |  | 44
| Common RF,RRM and Protocol |  |  | 50% | [14 empty] | Sum of item weights for common RF,RRM and protocol area |  |  | 4
| RF completeness |  |  | 27.49% | [14 empty] | Sum of item weights for the RF area |  |  | 26
| RRM completeness |  |  | 0% | [14 empty] | Sum of item weights for the RRM area |  |  | 13
| Protocol completeness |  |  | 0% | [14 empty] | Sum of item weights for the protocol area |  |  | 1
| Note! Do not insert any new rows above this row as the exact positioning of the information above is critical to generate the overall work plan. | [17 empty] | Note! The columns below are used to calculate relative completeness vs areas and overall. Don't remove!
WP Filter | Area | TS | TC / Clause Number | Description / Title | Impacted CA config(s) | Test purpose / Task | Company | Target | TDOC(s) | Comments | [7 empty] | Item Overall Completeness
RF, RRM and Protocol testing common area (TS 36.508)
Item Rel. Weight | Area | TS | TC / Clause Number | Description / Title | Impacted CA config(s) | Test purpose / Task | Company | Target | TDOC(s) | Comments | Detailed Completion Status per area | [6 empty] | Item Overall Completeness | Item Accumulated Weight | Item Area Relative Completeness | Item Relative Completeness
[11 empty] | Test Freq. | Ref. System Config. | GenericTest proc. | Def. Mess. Cont. | Connection Diagrams | Other Areas
[11 empty] | 1 | 1 | 1 | 1 | 1 | 1 | 1 | <- Compl.Weights
RF, RRM and Protocol testing common area
1 | Common | 36.508 | 4.3.1 | Test frequencies | DL-CA_39C-41C | - Add test frequencies for the new CA configuration in sub-clause 4.3.1.x . - Check if reference system configurations in sub-clause 4.4 need to be updated. |  | RAN5#77 (11-2017) |  | no changes are needed | 100% | 100% | [5 empty] | 100% | 2 | 25% | 2.273% | 1
1 | Common | 36.508 | 4.4 | Reference system configurations | DL-CA_39C-41C | No specific RF changes needed | [12 empty] | 0 | 0% | 0% | 0
1 | Common | 36.508 | 4.6 | Default RRC message and information elements contents | DL-CA_39C-41C | If this is the first CA configuration of this type of Rel-13 CA configuration then: - Check if there is a need to update the RRC default messages in sub-clause 4.6 for the new type of CA configurations . |  | RAN5#77 (11-2017) |  |  |  | 0% | [5 empty] | 0% | 1 | 0% | 0% | 1
1 | Common | 36.508 | 6.2.3.2 | Test frequencies for CA signalling test | DL-CA_39C-41C | Add test frequencies for the new CA configuration for CA signalling tests in sub-clause 6.2.3.2. |  | RAN5#77 (11-2017) |  | no changes are needed since no signalling requirement | 100% | [6 empty] | 100% | 1 | 25% | 2.273% | 1
1 | Common | 36.508 | 6.3 | Reference system configurations | DL-CA_39C-41C | No specific changes needed | [12 empty] | 0 | 0% | 0% | 0
1 | Common | 36.508 | 7.2 | RRM Reference system configurations | DL-CA_39C-41C | No specific RRM changes needed | [12 empty] | 0 | 0% | 0% | 0
1 | Common | 36.508 | Annex A | Connection Diagrams | DL-CA_39C-41C | If this is the first CA configuration of this type of Rel-13 CA configuration then: - Check if there is a need to add connection diagram for the new CA configuration in Annex A. |  | RAN5#77 (11-2017) | [6 empty] | 0% |  |  | 0% | 1 | 0% | 0% | 1
End list of common RF, RRM and Protocol items (insert any additional item rows above this row)
RF / Performance testing area (TS 36.521-1) and associated applicability defintions (TS 36.521-2)
Item Rel. Weight | Area | TS | TC / Clause Number | Description / Title | Impacted CA config(s) | Test purpose / Task | Company | Target | TDOC(s) | Comments | Detailed Completion Status per area | [6 empty] | Item Overall Completeness | Item Accumulated Weight | Item Area Relative Completeness | Item Relative Completeness | Item Rel. Weight for calculation
[11 empty] | Min. Req. | Test proc. | Test Pts | Mess. Cont. | TT / TR 36.905 | ICS / TC appli. | Other Areas
[11 empty] | 1 | 5 | 5 | 2 | 2 | 2 | 2 | <- Compl.Weights
RF test cases (clauses 6 and 7)
1 | RF Tx | 36.521-1 | 6.2.5 | Configured UE transmitted Output Power | DL-CA_39C-41C | - Add delta TIB for the new CA configuration in sub-clause 6.2.5. |  | RAN5#77 (11-2017) |  |  | 0% | [6 empty] | 0% | 1 | 0% | 0% | 1
1 | RF Rx | 36.521-1 | 7.3A.9 | Reference sensitivity level for 4DL CA | DL-CA_39C-41C | If this is the first CA configuration of this new Rel-13 CA configuration type then: - Add new test case. - Add test point analysis to TR 36.905. If the test case exist: - Check if specific minimum requirements need to be updated in sub-clause 7.3A.0. - Add test points (Test Configuration Table). - Add test requirement for the new CA configuration. - Add test point analysis to TR 36.905. | SGS Wireless | RAN5#77 (11-2017) | R5-163119 | Editor’s note: - There is no upgrading of 4CA definition in clause 7.3A.0. - There is no intra-band non-contiguous + inter-band and intra-band non-contiguous + intra-band contiguous definition of CA configuration and Reference sensitivity QPSK PREFSENS. - The test applicability needs to be added to TS36.521-2 - The test case needs to be added to Annex G - Test configuration tables format are under investigaton and may change in RAN5. | 0% | 100% | 50% | 100% | 50% | 0% |  | 61.76% | 17 | 2.376% | 1.404% | 1
1 | RF Rx | 36.521-1 | 7.4A.7 | Maximum input level for 4DL CA | DL-CA_39C-41C | If this is the first CA configuration of this new Rel-13 CA configuration type then: - Add new test case. If the test case exist: - Check if specific minimum requirements need to be updated - Add test points (Test Configuration Table). - Add test requirement for the new CA configuration. | SGS Wireless | RAN5#77 (11-2017) | R5-163120 | Editor’s note: - The test applicability needs to be added to TS36.521-2 - The test case needs to be added to Annex G - There is no upgrading of 4CA definition in clause 7.4A.0. - Test configuration tables format are under investigaton and may change in RAN5. | 0% | 100% | 50% | 100% | 50% | 0% |  | 61.76% | 17 | 2.376% | 1.404% | 1
1 | RF Rx | 36.521-1 | 7.5A.7 | Adjacent Channel Selectivity (ACS) for 4DL CA | DL-CA_39C-41C | If this is the first CA configuration of this new Rel-13 CA configuration type then: - Add new test case. If the test case exist: - Check if specific minimum requirements need to be updated - Add test points (Test Configuration Table). - Add test requirement for the new CA configuration. | SGS Wireless | RAN5#77 (11-2017) | R5-163121 | Editor’s note: - The test applicability needs to be added to TS36.521-2 - The test case needs to be added to Annex G - There is no upgrading of 4CA definition in clause 7.5A.0. - Test configuration tables format are under investigaton and may change in RAN5. | 0% | 100% | 50% | 100% | 50% | 0% |  | 61.76% | 17 | 2.376% | 1.404% | 1
1 | RF Rx | 36.521-1 | 7.6.1A.7 | In-band blocking for 4DL CA | DL-CA_39C-41C | If this is the first CA configuration of this new Rel-13 CA configuration type then: - Add new test case. If the test case exist: - Check if specific minimum requirements need to be updated - Add test points (Test Configuration Table). - Add test requirement for the new CA configuration. | SGS Wireless | RAN5#77 (11-2017) | R5-163122 | Editor’s note: - The test applicability needs to be added to TS36.521-2 - The test case needs to be added to Annex G - There is no upgrading of 4CA definition in clause 7.6.1A.0. - Test configuration tables format are under investigaton and may change in RAN5. | 0% | 100% | 50% | 100% | 50% | 0% |  | 61.76% | 17 | 2.376% | 1.404% | 1
1 | RF Rx | 36.521-1 | 7.6.2A.7 | Out-of-band blocking for 4DL CA | DL-CA_39C-41C | If this is the first CA configuration of this new Rel-13 CA configuration type then: - Add new test case. If the test case exist: - Check if specific minimum requirements need to be updated - Add test points (Test Configuration Table). - Add test requirement for the new CA configuration. | SGS Wireless | RAN5#77 (11-2017) | R5-163123 | Editor’s note: - The test applicability needs to be added to TS36.521-2 - The test case needs to be added to Annex G - There is no upgrading of 4CA definition in clause 7.6.2A.0. - Test configuration tables format are under investigaton and may change in RAN5. | 0% | 100% | 50% | 100% | 50% | 0% |  | 61.76% | 17 | 2.376% | 1.404% | 1
1 | RF Rx | 36.521-1 | 7.6.3A.7 | Narrow band blocking for 4DL CA | DL-CA_39C-41C | If this is the first CA configuration of this new Rel-13 CA configuration type then: - Add new test case. If the test case exist: - Check if specific minimum requirements need to be updated - Add test points (Test Configuration Table). - Add test requirement for the new CA configuration. | SGS Wireless | RAN5#77 (11-2017) | R5-163124 | Editor's note: - The test applicability needs to be added to TS36.521-2 - The test case needs to be added to Annex G - There is no upgrading of 4CA definition in clause 7.6.3A.1. - Test configuration tables format are under investigaton and may change in RAN5. | 0% | 100% | 50% | 100% | 50% | 0% |  | 61.76% | 17 | 2.376% | 1.404% | 1
1 | RF Rx | 36.521-1 | 7.7A.7 | Spurious response for 4DL CA | DL-CA_39C-41C | If this is the first CA configuration of this new Rel-13 CA configuration type then: - Add new test case. If the test case exist: - Check if specific minimum requirements need to be updated - Add test points (Test Configuration Table). - Add test requirement for the new CA configuration. | SGS Wireless | RAN5#77 (11-2017) | R5-162991 | Editor’s note: - The test applicability needs to be added to TS36.521-2 - The test case needs to be added to Annex G - There is no upgrading of 4CA definition in clause 7.7A.0. | 0% | 100% | 100% | 100% | 100% | 0% |  | 82.35% | 17 | 3.167% | 1.872% | 1
1 | RF Rx | 36.521-1 | 7.8.1A.7 | Wideband intermodulation for 4DL CA | DL-CA_39C-41C | If this is the first CA configuration of this new Rel-13 CA configuration type then: - Add new test case. If the test case exist: - Check if specific minimum requirements need to be updated - Add test points (Test Configuration Table). - Add test requirement for the new CA configuration. | SGS Wireless | RAN5#77 (11-2017) | R5-163125 | Editor's note: - The test applicability needs to be added to TS36.521-2 - The test case needs to be added to Annex G - Test Configuration Table (Intra-band non-contiguous + Intra-band contiguous) to be investigated - Test configuration tables format are under investigaton and may change in RAN5 | 0% | 100% | 50% | 100% | 50% | 0% |  | 61.76% | 17 | 2.376% | 1.404% | 1
Perfomance test cases (clauses 8 and 9)
1 | Perf | 36.521-1 | 8.1.2 | Applicability of requirements | DL-CA_39C-41C | - Add new BW combinations in section 8.1.2 if needed - If this is the first CA configuration of this CA configuration type, add it in section 8.1.2 | SGS Wireless, Bureau Veritas | RAN5#77 (11-2017) | R5-162848 | [7 empty] | 100% | 100% | 2 | 3.846% | 2.273% | 1
1 | Perf | 36.521-1 | 8.2.2.1.1_A.[3] | TDD PDSCH Single Antenna Port Performance for CA (4DL CA) | DL-CA_39C-41C | If this is the first CA configuration of this new Rel-13 CA configuration type then: - Add new test case. Note! Consider combining 4 CC and 5 CC in the same test case. Justification: 4 and 5 CC needs to be tested in same time frame and is added as part of same WI. |  | RAN5#77 (11-2017) |  |  | 0% | 0% | 0% | 0% | 0% | 0% |  | 0% | 17 | 0% | 0% | 1
1 | Perf | 36.521-1 | 8.2.2.3.1_A.[3] | TDD PDSCH Open Loop Spatial Multiplexing 2x2 for CA (4DL CA) | DL-CA_39C-41C | If this is the first CA configuration of this new Rel-13 CA configuration type then: - Add new test case. Note! Consider combining 4 CC and 5 CC in the same test case. Justification: 4 and 5 CC needs to be tested in same time frame and is added as part of same WI. |  | RAN5#77 (11-2017) |  |  | 0% | 0% | 0% | 0% | 0% | 0% |  | 0% | 17 | 0% | 0% | 1
1 | Perf | 36.521-1 | 8.2.2.4.2_A.[3] | TDD PDSCH Closed Loop Multi Layer Spatial Multiplexing 4x2 for CA (4DL CA) | DL-CA_39C-41C | If this is the first CA configuration of this new Rel-13 CA configuration type then: - Add new test case. Note! Consider combining 4 CC and 5 CC in the same test case. Justification: 4 and 5 CC needs to be tested in same time frame and is added as part of same WI. |  | RAN5#77 (11-2017) |  |  | 0% | 0% | 0% | 0% | 0% | 0% |  | 0% | 17 | 0% | 0% | 1
1 | Perf | 36.521-1 | 8.7.2.1_A.[5] | TDD sustained data rate performance for CA (4DL CA) | DL-CA_39C-41C | If this is the first CA configuration of this new Rel-13 CA configuration type then: - Add new test case. Note! Consider combining 4 CC and 5 CC in the same test case. Justification: 4 and 5 CC needs to be tested in same time frame and is added as part of same WI. |  | RAN5#77 (11-2017) |  |  | 0% | 0% | 0% | 0% | 0% | 0% |  | 0% | 17 | 0% | 0% | 1
1 | CSI reporting | 36.521-1 | 9.1 | Applicability of requirements | DL-CA_39C-41C | - Add new BW combinations in section 9.1.1 if needed. - If this is the first CA configuration of the new Rel-13 CA configuration type, add it in section 9.1.1. |  | RAN5#77 (11-2017) | [8 empty] | 0% | 0% | 2 | 0% | 0% | 1
1 | CSI reporting | 36.521-1 | 9.6.1.2_A.[3] | TDD CQI Reporting under AWGN conditions – PUCCH 1-0 for CA (4DL CA) | DL-CA_39C-41C | If this is the first CA configuration of this new Rel-13 CA configuration type then: - Add new test case. Note! Consider combining 4 CC and 5 CC in the same test case. Justification: 4 and 5 CC needs to be tested in same time frame and is added as part of same WI. |  | RAN5#77 (11-2017) |  |  | 0% | 0% | 0% | 0% | 0% | 0% |  | 0% | 17 | 0% | 0% | 1
RF General (TS 36.521-1 clauses 3 to 5 and Annexes, TS 36.521-2 ICS)
1 | General RF | 36.521-1 | 3 | Definitions, symbols and abbreviations | DL-CA_39C-41C | If this is the first CA configuration of this new Rel-13 CA configuration type then: - Check if there is a need to update definitions, symbols, and abbreviations in clause 3. |  | RAN5#77 (11-2017) | [8 empty] | 0% | 0% | 2 | 0% | 0% | 1
1 | General RF | 36.521-1 | 4.1 | Categorization of test requirements in CA | DL-CA_39C-41C | If this is the first CA configuration of this new Rel-13 CA configuration type then: - Check if there is a need to update the categorization of test requirements in CA in sub-clause 4.1. |  | RAN5#77 (11-2017) | [8 empty] | 0% | 0% | 2 | 0% | 0% | 1
1 | General RF | 36.521-1 | 5.2A | Operating bands for CA | DL-CA_39C-41C | Add the operating band and channel assignments for the new CA configuration to sub-clause 5.2A. | SGS Wireless | RAN5#77 (11-2017) | R5-162849 | [7 empty] | 100% | 100% | 2 | 3.846% | 2.273% | 1
1 | General RF | 36.521-1 | 5.4.2A | Channel bandwidth for CA (4CC) | DL-CA_39C-41C | If this is the first CA configuration of this new Rel-13 CA configuration type then: - Add definition of class E to clause 5.4.2A for 4DL/1UL |  | RAN5#77 (11-2017) | [8 empty] | 0% | 0% | 2 | 0% | 0% | 1
1 | General RF | 36.521-1 | Annex A | Measurement Channels Tx, Rx and Performance TCs | DL-CA_39C-41C | - Check if there is a need to update Measurement Channels in Annex A for the Tx and Rx TCs for the new CA configuration. - Check if there is a need to update Measurement Channels in Annex A for the Performance TCs for the new CA configuration. |  | RAN5#77 (11-2017) | [8 empty] | 0% | 0% | 2 | 0% | 0% | 1
1 | General RF | 36.521-1 | Annex C | Downlink Physical Channels | DL-CA_39C-41C | Check if there is a need to update DL Physical Channels in Annex C for the new CA configuration. |  | RAN5#77 (11-2017) | [8 empty] | 0% | 0% | 2 | 0% | 0% | 1
1 | General RF | 36.521-1 | Annex D | Characteristics of the Interfering Signal | DL-CA_39C-41C | Check if there is a need to update the characteristics of the Interfering Signal in Annex D the new CA configuration. |  | RAN5#77 (11-2017) | [8 empty] | 0% | 0% | 2 | 0% | 0% | 1
1 | General RF | 36.521-1 | Annex F | Measurement uncertainties and Test Tolerances | DL-CA_39C-41C | Uncertainty of the test system and the allowed test tolerances is handled for each test case in the TS 36.521.1 section. | [12 empty] | 0 | 0% | 0% | 0
1 | General RF | 36.521-1 | Annex G | Statistical Testing Tx, Rx and Performance TCs | DL-CA_39C-41C | - Check if there is a need to update Statistical Testing in Annex G for the Tx and Rx TCs for the new CA configuration. - Check if there is a need to update Statistical Testing in Annex G for the Performance TCs for the new CA configuration. |  | RAN5#77 (11-2017) | [8 empty] | 0% | 0% | 2 | 0% | 0% | 1
1 | General RF | 36.521-1 | Annex I | Handling of different releases | DL-CA_39C-41C | If this is the first CA configuration of this new Rel-13 CA configuration type then: - Check if there is a need to update the Handling of different releases in Annex I. |  | RAN5#77 (11-2017) | [8 empty] | 0% | 0% | 2 | 0% | 0% | 1
1 | ICS RF/RRM | 36.521-2 | Annex A | Implementation Conformance Statements for RF/RRM test cases | DL-CA_39C-41C | Update of CA Physical Layer Baseline Implementation Capabilities for new CA configuration in Annex A.4.6 |  | RAN5#77 (11-2017) | [7 empty] | 0% |  | 0% | 2 | 0% | 0% | 1
1 | RF TC appl | 36.521-2 | 4.1 | Applicability of new RF and performance test cases | DL-CA_39C-41C | TC applicability of new RF, performance and RRM test cases is handled in the work plan under the TS 36.521-1 or TS 36.521-3 sections. | [12 empty] | 0 | 0% | 0% | 0
End list of RF Misc items (insert any additional RF Misc item rows above this row)
RRM testing area (TS 36.521-3 & TS 37.571-1) and associated applicability definitions (TS 36.521-2 and TS 37.571-3)
Item Rel. Weight | Area | TS | TC / Clause Number | Description / Title | Impacted CA config(s) | Test purpose / Task | Company | Target | TDOC(s) | Comments | Detailed Completion Status per area | [6 empty] | Item Overall Completeness | Item Accumulated Weight | Item Area Relative Completeness | Item Overall Relative Completeness
[11 empty] | Min. Req. | Test proc. | Test Pts | Mess. Cont. | TT | ICS / TC appli. | Other Areas
[11 empty] | 1 | 5 | 5 | 2 | 2 | 2 | 2 | <- Compl.Weights
RRM test cases
1 | RRM | 36.521-3 | 8.16.x | TBD - New TC(s) for 4CC if RAN4 specifies any 4CC RRM Measurement Procedure requriements | DL-CA_39C-41C | If RAN4 have added 4CC DL requirements for RRM measurement procedures then: If a TC has not been introduced by any other Rel-13 CA configuration then: - Add new test case as per the requirements in TS36.133 for the new type of CA configuration. Else: - Typically no updates needed to legacy test cases for adding a new CA configuration. However, update of Test Tolerance analysis might be needed if the new CA band combinations introduces a new band group in clause 3.5.1. |  | RAN5#77 (11-2017) |  |  | 0% | 0% | 0% | 0% | 0% | 0% |  | 0% | 17 | 0% | 0% | 1
1 | RRM | 36.521-3 | 9.x | TBD - New TC(s) for 4CC if RAN4 specifies any 4CC RRM Measurement Performance requriements | DL-CA_39C-41C | If RAN4 have added 4CC DL requirements for RRM measurement procedures then: If a TC has not been introduced by any other Rel-13 CA configuration then: - Add new test case as per the requirements in TS36.133 for the new type of CA configuration. Else: - Typically no updates needed to legacy test cases for adding a new CA configuration. However, update of Test Tolerance analysis might be needed if the new CA band combinations introduces a new band group in clause 3.5.1. |  | RAN5#77 (11-2017) |  |  | 0% | 0% | 0% | 0% | 0% | 0% |  | 0% | 17 | 0% | 0% | 1
1 | Pos RRM | 37.571-1 | 10.x (4CC) | TBD - New TC(s) for 4CC if RAN4 specifies any 4CC OTDOA RSTD Positioning Performance requriements | DL-CA_39C-41C | If RAN4 have added 4CC DL performance requirements for positioning procedures then: If a TC has not been introduced by any other Rel-13 CA configuration then: - Add new test case as per the requirements in TS36.133 for the new type of CA configuration. Else: - Typically no updates needed to legacy test cases for adding a new CA configuration. |  | RAN5#77 (11-2017) |  |  | 0% | 0% | 0% | 0% | 0% |  | 0% | 0% | 17 | 0% | 0% | 1
RRM General
1 | General RRM | 36.521-3 | 3 | Definitions, symbols and abbreviations. | DL-CA_39C-41C | If the CA configuration is the first of one of the new Rel-13 CA configuration types (3DL/3UL, 4DL/1UL or 5DL/1UL) then check if there is a need to update definitions, symbols, and abbreviations in clause 3. |  | RAN5#77 (11-2017) | [8 empty] | 0% | 0% | 2 | 0% | 0% | 1
1 | General RRM | 36.521-3 | 3 | Groups of bands | DL-CA_39C-41C | Ensure that the operating bands of the CA configuration are covered in Clause 3.5.1 “Group of bands”. |  | RAN5#77 (11-2017) | [8 empty] | 0% | 0% | 2 | 0% | 0% | 1
1 | General RRM | 36.521-3 | Annex A | Measurement channels | DL-CA_39C-41C | If the CA configuration is the first of one of the new Rel-13 CA configuration types (3DL/3UL, 4DL/1UL or 5DL/1UL) then check if there is a need to update Measurements Channels in Annex A for the new type of CA configuration. |  | RAN5#77 (11-2017) | [8 empty] | 0% | 0% | 2 | 0% | 0% | 1
1 | General RRM | 36.521-3 | Annex D | OFDMA Channel Noise Generator (OCNG) | DL-CA_39C-41C | If the CA configuration is the first of one of the new Rel-13 CA configuration types (3DL/3UL, 4DL/1UL or 5DL/1UL) then check if there is a need to update OFDMA Channel Noise Generator (OCNG) in Annex D for the new type of CA configuration. |  | RAN5#77 (11-2017) | [8 empty] | 0% | 0% | 2 | 0% | 0% | 1
1 | General RRM | 36.521-3 | Annex E | Cell configuration mapping | DL-CA_39C-41C | If the CA configuration is the first of one of the new Rel-13 CA configuration types (3DL/3UL, 4DL/1UL or 5DL/1UL) then check if there is a need to update Cell configuration mapping in Annex E for the new type of CA configuration. |  | RAN5#77 (11-2017) | [8 empty] | 0% | 0% | 2 | 0% | 0% | 1
1 | General RRM | 36.521-3 | Annex F | Uncertainty of the test system and test tollerances. | DL-CA_39C-41C | Uncertainty of the test system and the allowed test tolerances is handled for each test case in the TS 36.521-1 section of the work plan. | [12 empty] | 0 | 0% | 0% | 0
1 | General RRM | 36.521-3 | Annex G | Statistical Testing | DL-CA_39C-41C | If the CA configuration is the first of one of the new Rel-13 CA configuration types (3DL/3UL, 4DL/1UL or 5DL/1UL) then: - Check if there is a need to update Statistical Testing in Annex G for the new type of CA configuration. |  | RAN5#77 (11-2017) | [8 empty] | 0% | 0% | 2 | 0% | 0% | 1
1 | General RRM | 36.521-3 | Annex H | Default Message Content | DL-CA_39C-41C | If the CA configuration is the first of one of the new Rel-13 CA configuration types 3DL/3UL, 4DL/1UL or 5DL/1UL then: - Check if there is a need to update Default Message Contents in Annex G for the new type of CA configuration. |  | RAN5#77 (11-2017) | [8 empty] | 0% | 0% | 2 | 0% | 0% | 1
1 | General RRM | 36.521-3 | Annex I | RRM Requirements Exceptions | DL-CA_39C-41C | Check if the CA band combination is covered by the RRM condition in sub-clause I.4. |  | RAN5#77 (11-2017) | [8 empty] | 0% | 0% | 2 | 0% | 0% | 1
1 | General RRM | 36.521-3 | Annex J | Handling of different releases | DL-CA_39C-41C | If this is the first CA configuration of this new Rel-13 CA configuration type then: - Check if there is a need to update the Handling of different releases in Annex J. |  | RAN5#77 (11-2017) | [8 empty] | 0% | 0% | 2 | 0% | 0% | 1
1 | ICS Pos RRM | 37.571-3 | Annex A | Implementation Conformance Statements for positioning performance test cases | DL-CA_39C-41C | Check if there is a need to update the CA Physical Layer Baseline Implementation Capabilities for the new CA configuration in Annex A.4. |  | RAN5#77 (11-2017) | [7 empty] | 0% |  | 0% | 2 | 0% | 0% | 1
1 | Pos RRM TC appl | 37.571-3 | 4 | Applicability of new positioning performance test cases | DL-CA_39C-41C | TC applicability of new Positioning RRM test cases is handled in the work plan under the TS 36.521-3 and TS 37.571-1 section. | [12 empty] | 0 | 0% | 0% | 0
End list of RF Misc ietms (insert any additional RRM Misc item rows above this row)
Protocol testing area (TS 36.523-1) and associated applicability defintions (TS 36.523-2)
Item Rel. Weight | Area | TS | TC / Clause Number | Description / Title | Impacted CA config(s) | Test purpose / Task | Company | Target | TDOC(s) | Comments | Detailed Completion Status per area | [6 empty] | Item Overall Completeness |  | Item Area Relative Completeness | Item Relative Completeness
[11 empty] | TP & Conf. Req. | Test proc. | Mess . Cont. | ICS / TC appli. | Other Areas
[11 empty] | 2 | 5 | 2 | 1 | 1 | 1 | 1 | <- Compl.Weights
Protocol test cases
1 | Protocol | 36.523-1 |  | No new test cases needed. | [14 empty] | 0 | 0% | 0% | 0
End list of SIG test cases (insert any additional SIG test case rows above this row)
Protocol General
1 | ICS SIG | 36.523-2 | Annex A | Implementation Conformance Statements for Protocol test cases | DL-CA_39C-41C | - Update of CA Physical Layer Baseline Implementation Capabilities for new CA configuration in Annex A.4.3.3. |  | RAN5#77 (11-2017) | [5 empty] | 0% |  |  |  | 0% | 1 | 0% | 0% | 1
End list of SIG Misc items (insert any additional SIG Misc item rows above this row)
Note on A25: Used to calculate item's relative impact on work item's completeness. Should be set from a WI overall perspective. Default value is 1. If a more work intesive item is added set to value >1.
Note on S27: Used to calculate work areas relative impact on the item's completeness. Default value is 1. For a more work intesive area set to value >1.
Note on A39: Used to calculate item's relative impact on work item's completeness. Should be set from a WI overall perspective. Default value is 1. If a more work intesive item is added set to value >1.
Note on S41: Used to calculate work areas relative impact on the item's completeness. Default value is 1. For a more work intesive area set to value >1.
Note on A76: Used to calculate item's relative impact on work item's completeness. Should be set from a WI overall perspective. Default value is 1. If a more work intesive item is added set to value >1.
Note on S78: Used to calculate work areas relative impact on the item's completeness. Default value is 1. For a more work intesive area set to value >1.
Note on A100: Used to calculate item's relative impact on work item's completeness. Should be set from a WI overall perspective. Default value is 1. If a more work intesive item is added set to value >1.
Note on S102: Used to calculate work areas relative impact on the item's completeness. Default value is 1. For a more work intesive area set to value >1.

## CA_4A-5A (2DL-2UL A4)
Work plan for Rel-13 CA configuration CA_4A-5A (2DL-2UL A4)
| Rel-13 sub-WI |  |  | CA_4A-5A (2DL-2UL A4) | [14 empty] | Note! The columns T to W are used to calculate relative completeness vs areas and overall. Do not remove!
| Company |  |  | CETECOM
| Contact |  |  | Jörg Bergner (Joerg.Bergner@cetecom.com)
| Target completion |  |  | RAN5#72 (Aug-16)
Comments
Sub-WI scope
| New DL CA config(s) |  |  | DL-CA_4A-5A
New DL Fallback CA config(s)
| New UL CA config(s) |  |  | UL-CA_4A-5A
Overall Sub-WI
| Overall completeness |  |  | 92.57% | [14 empty] | Overall sum of item weights |  |  | 35
| Common RF,RRM and Protocol |  |  | 100% | [14 empty] | Sum of item weights for common RF,RRM and protocol area |  |  | 3
| RF completeness |  |  | 89.6% | [14 empty] | Sum of item weights for the RF area |  |  | 25
| RRM completeness |  |  | 100% | [14 empty] | Sum of item weights for the RRM area |  |  | 6
| Protocol completeness |  |  | 100% | [14 empty] | Sum of item weights for the protocol area |  |  | 1
| Note! Do not insert any new rows above this row as the exact positioning of the information above is critical to generate the overall work plan. | [17 empty] | Note! The columns below are used to calculate relative completeness vs areas and overall. Don't remove!
WP Filter | Area | TS | TC / Clause Number | Description / Title | Impacted CA config(s) | Test purpose / Task | Company | Target | TDOC(s) | Comments | [7 empty] | Item Overall Completeness
RF, RRM and Protocol testing common area (TS 36.508)
Item Rel. Weight | Area | TS | TC / Clause Number | Description / Title | Impacted CA config(s) | Test purpose / Task | Company | Target | TDOC(s) | Comments | Detailed Completion Status per area | [6 empty] | Item Overall Completeness | Item Accumulated Weight | Item Area Relative Completeness | Item Relative Completeness
[11 empty] | Test Freq. | Ref. System Config. | GenericTest proc. | Def. Mess. Cont. | Connection Diagrams | Other Areas
[11 empty] | 1 | 1 | 1 | 1 | 1 | 1 | 1 | <- Compl.Weights
RF, RRM and Protocol testing common area
1 | Common | 36.508 | 4.3.1 | Test frequencies | UL-CA_4A-5A | - Add test frequencies for the new CA configuration in sub-clause 4.3.1.x . - Check if reference system configurations in sub-clause 4.4 need to be updated. |  | RAN5#72 (Aug-16) |  | no changes required | 100% | 100% | [5 empty] | 100% | 2 | 33.33% | 2.857% | 1
1 | Common | 36.508 | 6.2.3.2 | Test frequencies for CA signalling test | UL-CA_4A-5A | Add test frequencies for the new CA configuration for CA signalling tests in sub-clause 6.2.3.2. |  | RAN5#72 (Aug-16) |  | no changes required | 100% | [6 empty] | 100% | 1 | 33.33% | 2.857% | 1
1 | Common | 36.508 | Annex A | Connection Diagrams | UL-CA_4A-5A | If this is the first CA configuration of this type of Rel-13 CA configuration then: - Check if there is a need to add connection diagram for the new CA configuration in Annex A. |  | RAN5#72 (Aug-16) |  | no changes required |  |  |  |  | 100% |  |  | 100% | 1 | 33.33% | 2.857% | 1
End list of common RF, RRM and Protocol items (insert any additional item rows above this row)
RF / Performance testing area (TS 36.521-1) and associated applicability defintions (TS 36.521-2)
Item Rel. Weight | Area | TS | TC / Clause Number | Description / Title | Impacted CA config(s) | Test purpose / Task | Company | Target | TDOC(s) | Comments | Detailed Completion Status per area | [6 empty] | Item Overall Completeness | Item Accumulated Weight | Item Area Relative Completeness | Item Relative Completeness | Item Rel. Weight for calculation
[11 empty] | Min. Req. | Test proc. | Test Pts | Mess. Cont. | TT / TR 36.905 | ICS / TC appli. | Other Areas
[11 empty] | 1 | 5 | 5 | 2 | 2 | 2 | 2 | <- Compl.Weights
RF test cases (clauses 6 and 7)
1 | RF Tx | 36.521-1 | 6.2.2A.2 | UE Maximum Output Power for CA (inter-band DL CA and UL CA) | UL-CA_4A-5A | - Check if specific minimum requirements need to be updated (including delta TIB of the new CA configuration in sub-clause 6.2.5). - Add test points if needed (Test Configuration Table). - Add test requirement. | Cetecom | RAN5#72 (Aug-16) | R5-162215 |  | 100% |  | 100% | 100% | 100% |  |  | 100% | 10 | 4% | 2.857% | 1
1 | RF Tx | 36.521-1 | 6.2.3A.2 | Maximum Power Reduction (MPR) for CA (inter-band DL CA and UL CA) | UL-CA_4A-5A | - Check if specific minimum requirements need to be updated (including delta TIB of the new CA configuration in sub-clause 6.2.5). - Add test points if needed (Test Configuration Table). - Add test requirement. |  | RAN5#72 (Aug-16) |  | no changes required | 100% |  | 100% | 100% | 100% |  |  | 100% | 10 | 4% | 2.857% | 1
1 | RF Tx | 36.521-1 | 6.2.4A.2 | Additional Maximum Power Reduction (A-MPR) for CA (inter-band DL CA and UL CA) | UL-CA_4A-5A | - Check if specific minimum requirements need to be updated (including delta TIB of the new CA configuration in sub-clause 6.2.5). - Add test points if needed (Test Configuration Table). - Add test requirement. - Add test point analysis to TR 36.905. | China Unicom, Ericsson, Cetecom | RAN5#72 (Aug-16) | R5-162993, R5-162999 |  | 100% |  | 100% | 100% | 100% |  |  | 100% | 10 | 4% | 2.857% | 1
1 | RF Tx | 36.521-1 | 6.2.5A.3 | Configured UE transmitted Output Power for CA (inter-band DL CA and UL CA) | UL-CA_4A-5A | - Check if specific minimum requirements need to be updated (including delta TIB of the new CA configuration in sub-clause 6.2.5). - Add test points if needed (Test Configuration Table). - Add test requirement. | Cetecom | RAN5#72 (Aug-16) | R5-162211 |  | 100% |  | 100% | 100% | 100% |  |  | 100% | 10 | 4% | 2.857% | 1
1 | RF Tx | 36.521-1 | 6.3.2A.2 | Minimum Output Power for CA (inter-band DL CA and UL CA) | UL-CA_4A-5A | - Check if specific minimum requirements need to be updated (including delta TIB of the new CA configuration in sub-clause 6.2.5). - Add test points if needed (Test Configuration Table). - Add test requirement. |  | RAN5#72 (Aug-16) |  | no changes required | 100% |  | 100% | 100% | 100% |  |  | 100% | 10 | 4% | 2.857% | 1
1 | RF Tx | 36.521-1 | 6.3.3A.2 | UE Transmit OFF power for CA (inter-band DL CA and UL CA) | UL-CA_4A-5A | - Check if specific minimum requirements need to be updated (including delta TIB of the new CA configuration in sub-clause 6.2.5). - Add test points if needed (Test Configuration Table). - Add test requirement. |  | RAN5#72 (Aug-16) |  | no changes required | 100% |  | 100% | 100% | 100% |  |  | 100% | 10 | 4% | 2.857% | 1
1 | RF Tx | 36.521-1 | 6.3.4A.1.2 | General ON/OFF time mask for CA (inter-band DL CA and UL CA) | UL-CA_4A-5A | - Check if specific minimum requirements need to be updated (including delta TIB of the new CA configuration in sub-clause 6.2.5). - Add test points if needed (Test Configuration Table). - Add test requirement. | Cetecom | RAN5#72 (Aug-16) | R5-162211 |  | 100% |  | 100% | 100% | 100% |  |  | 100% | 10 | 4% | 2.857% | 1
1 | RF Tx | 36.521-1 | 6.3.5A.1.2 | Power Control Absolute power tolerance for CA (inter-band DL CA and UL CA) | UL-CA_4A-5A | - Check if specific minimum requirements need to be updated (including delta TIB of the new CA configuration in sub-clause 6.2.5). - Add test points if needed (Test Configuration Table). - Add test requirement. | Cetecom | RAN5#72 (Aug-16) | R5-162211 |  | 100% |  | 100% | 100% | 100% |  |  | 100% | 10 | 4% | 2.857% | 1
1 | RF Tx | 36.521-1 | 6.3.5A.2.2 | Power Control Relative power tolerance for CA (inter-band DL CA and UL CA) | UL-CA_4A-5A | - Check if specific minimum requirements need to be updated (including delta TIB of the new CA configuration in sub-clause 6.2.5). - Add test points if needed (Test Configuration Table). - Add test requirement. |  | RAN5#72 (Aug-16) |  | TC is incomplete. | 0% |  | 0% | 0% | 0% |  |  | 0% | 10 | 0% | 0% | 1
1 | RF Tx | 36.521-1 | 6.3.5A.3.2 | Aggregate Power Control Tolerance for CA (inter-band DL CA and UL CA) | UL-CA_4A-5A | - Check if specific minimum requirements need to be updated (including delta TIB of the new CA configuration in sub-clause 6.2.5). - Add test points if needed (Test Configuration Table). - Add test requirement. | Cetecom | RAN5#72 (Aug-16) | R5-162211 |  | 100% |  | 100% | 100% | 100% |  |  | 100% | 10 | 4% | 2.857% | 1
1 | RF Tx | 36.521-1 | 6.5.1A.2 | Frequency error for CA (inter-band DL CA and UL CA) | UL-CA_4A-5A | - Check if specific minimum requirements need to be updated (including delta TIB of the new CA configuration in sub-clause 6.2.5). - Add test points if needed (Test Configuration Table). - Add test requirement. | Cetecom | RAN5#72 (Aug-16) | R5-162212 |  | 100% |  | 100% | 100% | 100% |  |  | 100% | 10 | 4% | 2.857% | 1
1 | RF Tx | 36.521-1 | 6.5.2A.1.2 | Error Vector Magnitude (EVM) for CA (inter-band DL CA and UL CA) | UL-CA_4A-5A | - Check if specific minimum requirements need to be updated (including delta TIB of the new CA configuration in sub-clause 6.2.5). - Add test points if needed (Test Configuration Table). - Add test requirement. | Cetecom | RAN5#72 (Aug-16) | R5-162212 |  | 100% |  | 100% | 100% | 100% |  |  | 100% | 10 | 4% | 2.857% | 1
1 | RF Tx | 36.521-1 | 6.5.2A.2.2 | Carrier leakage for CA (inter-band DL CA and UL CA) | UL-CA_4A-5A | - Check if specific minimum requirements need to be updated (including delta TIB of the new CA configuration in sub-clause 6.2.5). - Add test points if needed (Test Configuration Table). - Add test requirement. |  | RAN5#72 (Aug-16) |  | no changes required | 100% |  | 100% | 100% | 100% |  |  | 100% | 10 | 4% | 2.857% | 1
1 | RF Tx | 36.521-1 | 6.5.2A.3.2 | In-band emissions for non allocated RB for CA (inter-band DL CA and UL CA) | UL-CA_4A-5A | - Check if specific minimum requirements need to be updated (including delta TIB of the new CA configuration in sub-clause 6.2.5). - Add test points if needed (Test Configuration Table). - Add test requirement. | Cetecom | RAN5#72 (Aug-16) | R5-162212 |  | 100% |  | 100% | 100% | 100% |  |  | 100% | 10 | 4% | 2.857% | 1
1 | RF Tx | 36.521-1 | 6.6.1A.2 | Occupied bandwidth for CA (inter-band DL CA and UL CA) | UL-CA_4A-5A | - Check if specific minimum requirements need to be updated (including delta TIB of the new CA configuration in sub-clause 6.2.5). - Add test points if needed (Test Configuration Table). - Add test requirement. | Cetecom | RAN5#72 (Aug-16) | R5-162212 |  | 100% |  | 100% | 100% | 100% |  |  | 100% | 10 | 4% | 2.857% | 1
1 | RF Tx | 36.521-1 | 6.6.2.1A.2 | Spectrum emission mask for CA (inter-band DL CA and UL CA) | UL-CA_4A-5A | - Check if specific minimum requirements need to be updated (including delta TIB of the new CA configuration in sub-clause 6.2.5). - Add test points if needed (Test Configuration Table). - Add test requirement. | Cetecom | RAN5#72 (Aug-16) | R5-162212 |  | 100% |  | 100% | 100% | 100% |  |  | 100% | 10 | 4% | 2.857% | 1
1 | RF Tx | 36.521-1 | 6.6.2.2A.2 | Additional Spectrum Emission Mask for CA (inter-band DL CA and UL CA) | UL-CA_4A-5A | - Check if specific minimum requirements need to be updated (including delta TIB of the new CA configuration in sub-clause 6.2.5). - Add test points if needed (Test Configuration Table). - Add test requirement. | Cetecom | RAN5#72 (Aug-16) | R5-162989 |  | 100% |  | 100% | 100% | 100% |  |  | 100% | 10 | 4% | 2.857% | 1
1 | RF Tx | 36.521-1 | 6.6.2.3A.2 | Adjacent Channel Leakage power Ratio for CA (inter-band DL CA and UL CA) | UL-CA_4A-5A | - Check if specific minimum requirements need to be updated (including delta TIB of the new CA configuration in sub-clause 6.2.5). - Add test points if needed (Test Configuration Table). - Add test requirement. |  | RAN5#72 (Aug-16) |  | no changes required | 100% |  | 100% | 100% | 100% |  |  | 100% | 10 | 4% | 2.857% | 1
1 | RF Tx | 36.521-1 | 6.6.3.1A.2 | Transmitter Spurious emissions for CA (inter-band DL CA and UL CA) | UL-CA_4A-5A | - Check if specific minimum requirements need to be updated (including delta TIB of the new CA configuration in sub-clause 6.2.5). - Add test points if needed (Test Configuration Table). - Add test requirement. | Cetecom | RAN5#72 (Aug-16) | R5-162360, R5-162839 |  | 100% |  | 100% | 100% | 100% |  |  | 100% | 10 | 4% | 2.857% | 1
1 | RF Tx | 36.521-1 | 6.6.3.2A.2 | Spurious emission band UE co-existence for CA (inter-band DL CA and UL CA) | UL-CA_4A-5A | - Check if specific minimum requirements need to be updated (including delta TIB of the new CA configuration in sub-clause 6.2.5). - Add test points if needed (Test Configuration Table). - Add test requirement. - Add test point analysis to TR 36.905. |  | RAN5#72 (Aug-16) | R5-162360 | Frequency range analysis complete. Update of TS 36.521-1 remains. | 0% |  | 0% | 100% | 100% |  |  | 40% | 10 | 1.6% | 1.143% | 1
1 | RF Tx | 36.521-1 | 6.6.3.3A.2 | Additional spurious emissions for CA (inter-band DL CA and UL CA) | UL-CA_4A-5A | - Check if specific minimum requirements need to be updated (including delta TIB of the new CA configuration in sub-clause 6.2.5). - Add test points if needed (Test Configuration Table). - Add test requirement. |  | RAN5#72 (Aug-16) |  | no changes required | 100% |  | 100% | 100% | 100% |  |  | 100% | 10 | 4% | 2.857% | 1
1 | RF Tx | 36.521-1 | 6.7A.2 | Transmit intermodulation for CA (inter-band DL CA and UL CA) | UL-CA_4A-5A | - Check if specific minimum requirements need to be updated (including delta TIB of the new CA configuration in sub-clause 6.2.5). - Add test points if needed (Test Configuration Table). - Add test requirement. |  | RAN5#72 (Aug-16) |  | no changes required | 100% |  | 100% | 100% | 100% |  |  | 100% | 10 | 4% | 2.857% | 1
Perfomance test cases (clauses 8 and 9)
1 | RF Perf |  |  | No changes needed. | [14 empty] | 0 | 0% | 0% | 0
RF General (TS 36.521-1 clauses 3 to 5 and Annexes, TS 36.521-2 ICS)
1 | General RF | 36.521-1 | 5.2A | Operating bands for CA | UL-CA_4A-5A | Add the operating band and channel assignments for the new CA configuration to sub-clause 5.2A. | Cetecom | RAN5#72 (Aug-16) | R5-162210 | [7 empty] | 100% | 100% | 2 | 4% | 2.857% | 1
1 | General RF | 36.521-1 | Annex A | Measurement Channels Tx, Rx and Performance TCs | UL-CA_4A-5A | - Check if there is a need to update Measurement Channels in Annex A for the Tx and Rx TCs for the new CA configuration. - Check if there is a need to update Measurement Channels in Annex A for the Performance TCs for the new CA configuration. |  | RAN5#72 (Aug-16) |  | RMCs 0% completed in LTE_CA_Rel12_2UL-UEConTest WP. | [6 empty] | 0% | 0% | 2 | 0% | 0% | 1
1 | General RF | 36.521-1 | Annex F | Measurement uncertainties and Test Tolerances | UL-CA_4A-5A | Uncertainty of the test system and the allowed test tolerances is handled for each test case in the TS 36.521.1 section. | [12 empty] | 0 | 0% | 0% | 0
1 | ICS RF/RRM | 36.521-2 | Annex A | Implementation Conformance Statements for RF/RRM test cases | UL-CA_4A-5A | Update of CA Physical Layer Baseline Implementation Capabilities for new CA configuration in Annex A.4.6 |  | RAN5#72 (Aug-16) |  | no changes required | [5 empty] | 100% |  | 100% | 2 | 4% | 2.857% | 1
End list of RF Misc items (insert any additional RF Misc item rows above this row)
RRM testing area (TS 36.521-3 & TS 37.571-1) and associated applicability definitions (TS 36.521-2 and TS 37.571-3)
Item Rel. Weight | Area | TS | TC / Clause Number | Description / Title | Impacted CA config(s) | Test purpose / Task | Company | Target | TDOC(s) | Comments | Detailed Completion Status per area | [6 empty] | Item Overall Completeness | Item Accumulated Weight | Item Area Relative Completeness | Item Overall Relative Completeness
[11 empty] | Min. Req. | Test proc. | Test Pts | Mess. Cont. | TT | ICS / TC appli. | Other Areas
[11 empty] | 1 | 5 | 5 | 2 | 2 | 2 | 2 | <- Compl.Weights
RRM test cases
1 | RRM | 36.521-3 | 6.2.7 | E-UTRAN FDD - Non-Contention Based Random Access Test For SCell in sTAG | UL-CA_4A-5A | Typically no updates needed to legacy test cases for a new CA configuration. However, update of Test Tolerance analysis might be needed if the new CA band combinations introduces a new band group in clause 3.5.1. |  | RAN5#72 (Aug-16) |  | no changes required |  |  |  |  | 100% |  | 100% | 100% | 4 | 16.67% | 2.857% | 1
1 | RRM | 36.521-3 | 7.1.x and 7.2.x | Legacy TC(s) for CA 2CC UL for FDD and Transmit Timing Accuracy (7.1.6, 7.1.3, 7.1.3_1) and Timing Advance (7.2.4). | UL-CA_4A-5A | Typically no updates needed to legacy test cases for a new CA configuration. However, update of Test Tolerance analysis might be needed if the new CA band combinations introduces a new band group in clause 3.5.1. |  | RAN5#72 (Aug-16) |  | no changes required |  |  |  |  | 100% |  | 100% | 100% | 4 | 16.67% | 2.857% | 1
1 | Pos RRM | 37.571-1 | 10.x | Legacy TC(s) for OTDOA RSTD Positioning Performance requirements | UL-CA_4A-5A | Typically no updates needed to legacy test cases for a new CA configuration. |  | RAN5#72 (Aug-16) |  | no changes required | [6 empty] | 100% | 100% | 2 | 16.67% | 2.857% | 1
RRM General
1 | General RRM | 36.521-3 | 3 | Groups of bands | UL-CA_4A-5A | Ensure that the operating bands of the CA configuration are covered in Clause 3.5.1 “Group of bands”. |  | RAN5#72 (Aug-16) |  | no changes required | [6 empty] | 100% | 100% | 2 | 16.67% | 2.857% | 1
1 | General RRM | 36.521-3 | Annex F | Uncertainty of the test system and test tollerances. | UL-CA_4A-5A | Uncertainty of the test system and the allowed test tolerances is handled for each test case in the TS 36.521-1 section of the work plan. | [12 empty] | 0 | 0% | 0% | 0
1 | General RRM | 36.521-3 | Annex I | RRM Requirements Exceptions | UL-CA_4A-5A | Check if the CA band combination is covered by the RRM condition in sub-clause I.4. |  | RAN5#72 (Aug-16) |  | no changes required | [6 empty] | 100% | 100% | 2 | 16.67% | 2.857% | 1
1 | ICS Pos RRM | 37.571-3 | Annex A | Implementation Conformance Statements for positioning performance test cases | UL-CA_4A-5A | Check if there is a need to update the CA Physical Layer Baseline Implementation Capabilities for the new CA configuration in Annex A.4. |  | RAN5#72 (Aug-16) |  | no changes required | [5 empty] | 100% |  | 100% | 2 | 16.67% | 2.857% | 1
End list of RF Misc ietms (insert any additional RRM Misc item rows above this row)
Protocol testing area (TS 36.523-1) and associated applicability defintions (TS 36.523-2)
Item Rel. Weight | Area | TS | TC / Clause Number | Description / Title | Impacted CA config(s) | Test purpose / Task | Company | Target | TDOC(s) | Comments | Detailed Completion Status per area | [6 empty] | Item Overall Completeness |  | Item Area Relative Completeness | Item Relative Completeness
[11 empty] | TP & Conf. Req. | Test proc. | Mess . Cont. | ICS / TC appli. | Other Areas
[11 empty] | 2 | 5 | 2 | 1 | 1 | 1 | 1 | <- Compl.Weights
Protocol test cases
1 | Protocol | 36.523-1 |  | No new test cases needed. | [14 empty] | 0 | 0% | 0% | 0
End list of SIG test cases (insert any additional SIG test case rows above this row)
Protocol General
1 | ICS SIG | 36.523-2 | Annex A | Implementation Conformance Statements for Protocol test cases | UL-CA_4A-5A | - Update of CA Physical Layer Baseline Implementation Capabilities for new CA configuration in Annex A.4.3.3. |  |  |  | no changes required |  |  |  | 100% |  |  |  | 100% | 1 | 100% | 2.857% | 1
End list of SIG Misc items (insert any additional SIG Misc item rows above this row)
Note on A25: Used to calculate item's relative impact on work item's completeness. Should be set from a WI overall perspective. Default value is 1. If a more work intesive item is added set to value >1.
Note on S27: Used to calculate work areas relative impact on the item's completeness. Default value is 1. For a more work intesive area set to value >1.
Note on A35: Used to calculate item's relative impact on work item's completeness. Should be set from a WI overall perspective. Default value is 1. If a more work intesive item is added set to value >1.
Note on S37: Used to calculate work areas relative impact on the item's completeness. Default value is 1. For a more work intesive area set to value >1.
Note on A71: Used to calculate item's relative impact on work item's completeness. Should be set from a WI overall perspective. Default value is 1. If a more work intesive item is added set to value >1.
Note on S73: Used to calculate work areas relative impact on the item's completeness. Default value is 1. For a more work intesive area set to value >1.
Note on A87: Used to calculate item's relative impact on work item's completeness. Should be set from a WI overall perspective. Default value is 1. If a more work intesive item is added set to value >1.
Note on S89: Used to calculate work areas relative impact on the item's completeness. Default value is 1. For a more work intesive area set to value >1.

## CA_2A-4A-12A (3DL-2UL)
Work plan for Rel-13 CA configuration CA_2A-4A-12A (3DL-2UL)
| Rel-13 sub-WI |  |  | CA_2A-4A-12A (3DL-2UL) | [14 empty] | Note! The columns T to W are used to calculate relative completeness vs areas and overall. Do not remove!
| Company |  |  | CETECOM
| Contact |  |  | Jörg Bergner (Joerg.Bergner@cetecom.com)
| Target completion |  |  | RAN5#73 (Nov-16)
Comments
Sub-WI scope
| New DL CA config(s) |  |  | DL-CA_2A-4A-12A
New DL Fallback CA config(s)
| New UL CA config(s) |  |  | UL-CA_2A-4A, UL-CA_4A-12A
Overall Sub-WI
| Overall completeness |  |  | 0% | [14 empty] | Overall sum of item weights |  |  | 39
| Common RF,RRM and Protocol |  |  | 0% | [14 empty] | Sum of item weights for common RF,RRM and protocol area |  |  | 4
| RF completeness |  |  | 0% | [14 empty] | Sum of item weights for the RF area |  |  | 28
| RRM completeness |  |  | 0% | [14 empty] | Sum of item weights for the RRM area |  |  | 6
| Protocol completeness |  |  | 0% | [14 empty] | Sum of item weights for the protocol area |  |  | 1
| Note! Do not insert any new rows above this row as the exact positioning of the information above is critical to generate the overall work plan. | [17 empty] | Note! The columns below are used to calculate relative completeness vs areas and overall. Don't remove!
WP Filter | Area | TS | TC / Clause Number | Description / Title | Impacted CA config(s) | Test purpose / Task | Company | Target | TDOC(s) | Comments | [7 empty] | Item Overall Completeness
RF, RRM and Protocol testing common area (TS 36.508)
Item Rel. Weight | Area | TS | TC / Clause Number | Description / Title | Impacted CA config(s) | Test purpose / Task | Company | Target | TDOC(s) | Comments | Detailed Completion Status per area | [6 empty] | Item Overall Completeness | Item Accumulated Weight | Item Area Relative Completeness | Item Relative Completeness
[11 empty] | Test Freq. | Ref. System Config. | GenericTest proc. | Def. Mess. Cont. | Connection Diagrams | Other Areas
[11 empty] | 1 | 1 | 1 | 1 | 1 | 1 | 1 | <- Compl.Weights
RF, RRM and Protocol testing common area
1 | Common | 36.508 | 4.3.1 | Test frequencies | UL-CA_2A-4A, UL-CA_4A-12A | - Add test frequencies for the new CA configuration in sub-clause 4.3.1.x . - Check if reference system configurations in sub-clause 4.4 need to be updated. |  | RAN5#73 (Nov-16) |  |  | 0% | 0% | [5 empty] | 0% | 2 | 0% | 0% | 1
1 | Common | 36.508 | 4.6 | Default RRC message and information elements contents | UL-CA_2A-4A, UL-CA_4A-12A | If this is the first CA configuration of this type of Rel-13 CA configuration then: - Check if there is a need to update the RRC default messages in sub-clause 4.6 for the new type of CA configurations . |  | RAN5#73 (Nov-16) |  |  |  | 0% | [5 empty] | 0% | 1 | 0% | 0% | 1
1 | Common | 36.508 | 6.2.3.2 | Test frequencies for CA signalling test | UL-CA_2A-4A, UL-CA_4A-12A | Add test frequencies for the new CA configuration for CA signalling tests in sub-clause 6.2.3.2. |  | RAN5#73 (Nov-16) |  |  | 0% | [6 empty] | 0% | 1 | 0% | 0% | 1
1 | Common | 36.508 | Annex A | Connection Diagrams | UL-CA_2A-4A, UL-CA_4A-12A | If this is the first CA configuration of this type of Rel-13 CA configuration then: - Check if there is a need to add connection diagram for the new CA configuration in Annex A. |  | RAN5#73 (Nov-16) | [6 empty] | 0% |  |  | 0% | 1 | 0% | 0% | 1
End list of common RF, RRM and Protocol items (insert any additional item rows above this row)
RF / Performance testing area (TS 36.521-1) and associated applicability defintions (TS 36.521-2)
Item Rel. Weight | Area | TS | TC / Clause Number | Description / Title | Impacted CA config(s) | Test purpose / Task | Company | Target | TDOC(s) | Comments | Detailed Completion Status per area | [6 empty] | Item Overall Completeness | Item Accumulated Weight | Item Area Relative Completeness | Item Relative Completeness | Item Rel. Weight for calculation
[11 empty] | Min. Req. | Test proc. | Test Pts | Mess. Cont. | TT / TR 36.905 | ICS / TC appli. | Other Areas
[11 empty] | 1 | 5 | 5 | 2 | 2 | 2 | 2 | <- Compl.Weights
RF test cases (clauses 6 and 7)
1 | RF Tx | 36.521-1 | 6.2.2A.2 | UE Maximum Output Power for CA (inter-band DL CA and UL CA) | UL-CA_2A-4A, UL-CA_4A-12A | - Check if specific minimum requirements need to be updated (including delta TIB of the new CA configuration in sub-clause 6.2.5). - Add test points if needed (Test Configuration Table). - Add test requirement. |  | RAN5#73 (Nov-16) |  |  | 0% |  | 0% | 0% | 0% |  |  | 0% | 10 | 0% | 0% | 1
1 | RF Tx | 36.521-1 | 6.2.3A.2 | Maximum Power Reduction (MPR) for CA (inter-band DL CA and UL CA) | UL-CA_2A-4A, UL-CA_4A-12A | - Check if specific minimum requirements need to be updated (including delta TIB of the new CA configuration in sub-clause 6.2.5). - Add test points if needed (Test Configuration Table). - Add test requirement. |  | RAN5#73 (Nov-16) |  |  | 0% |  | 0% | 0% | 0% |  |  | 0% | 10 | 0% | 0% | 1
1 | RF Tx | 36.521-1 | 6.2.4A.2 | Additional Maximum Power Reduction (A-MPR) for CA (inter-band DL CA and UL CA) | UL-CA_2A-4A, UL-CA_4A-12A | - Check if specific minimum requirements need to be updated (including delta TIB of the new CA configuration in sub-clause 6.2.5). - Add test points if needed (Test Configuration Table). - Add test requirement. - Add test point analysis to TR 36.905. |  | RAN5#73 (Nov-16) |  |  | 0% |  | 0% | 0% | 0% |  |  | 0% | 10 | 0% | 0% | 1
1 | RF Tx | 36.521-1 | 6.2.5A.3 | Configured UE transmitted Output Power for CA (inter-band DL CA and UL CA) | UL-CA_2A-4A, UL-CA_4A-12A | - Check if specific minimum requirements need to be updated (including delta TIB of the new CA configuration in sub-clause 6.2.5). - Add test points if needed (Test Configuration Table). - Add test requirement. |  | RAN5#73 (Nov-16) |  |  | 0% |  | 0% | 0% | 0% |  |  | 0% | 10 | 0% | 0% | 1
1 | RF Tx | 36.521-1 | 6.3.2A.2 | Minimum Output Power for CA (inter-band DL CA and UL CA) | UL-CA_2A-4A, UL-CA_4A-12A | - Check if specific minimum requirements need to be updated (including delta TIB of the new CA configuration in sub-clause 6.2.5). - Add test points if needed (Test Configuration Table). - Add test requirement. |  | RAN5#73 (Nov-16) |  |  | 0% |  | 0% | 0% | 0% |  |  | 0% | 10 | 0% | 0% | 1
1 | RF Tx | 36.521-1 | 6.3.3A.2 | UE Transmit OFF power for CA (inter-band DL CA and UL CA) | UL-CA_2A-4A, UL-CA_4A-12A | - Check if specific minimum requirements need to be updated (including delta TIB of the new CA configuration in sub-clause 6.2.5). - Add test points if needed (Test Configuration Table). - Add test requirement. |  | RAN5#73 (Nov-16) |  |  | 0% |  | 0% | 0% | 0% |  |  | 0% | 10 | 0% | 0% | 1
1 | RF Tx | 36.521-1 | 6.3.4A.1.2 | General ON/OFF time mask for CA (inter-band DL CA and UL CA) | UL-CA_2A-4A, UL-CA_4A-12A | - Check if specific minimum requirements need to be updated (including delta TIB of the new CA configuration in sub-clause 6.2.5). - Add test points if needed (Test Configuration Table). - Add test requirement. |  | RAN5#73 (Nov-16) |  |  | 0% |  | 0% | 0% | 0% |  |  | 0% | 10 | 0% | 0% | 1
1 | RF Tx | 36.521-1 | 6.3.5A.1.2 | Power Control Absolute power tolerance for CA (inter-band DL CA and UL CA) | UL-CA_2A-4A, UL-CA_4A-12A | - Check if specific minimum requirements need to be updated (including delta TIB of the new CA configuration in sub-clause 6.2.5). - Add test points if needed (Test Configuration Table). - Add test requirement. |  | RAN5#73 (Nov-16) |  |  | 0% |  | 0% | 0% | 0% |  |  | 0% | 10 | 0% | 0% | 1
1 | RF Tx | 36.521-1 | 6.3.5A.2.2 | Power Control Relative power tolerance for CA (inter-band DL CA and UL CA) | UL-CA_2A-4A, UL-CA_4A-12A | - Check if specific minimum requirements need to be updated (including delta TIB of the new CA configuration in sub-clause 6.2.5). - Add test points if needed (Test Configuration Table). - Add test requirement. |  | RAN5#73 (Nov-16) |  |  | 0% |  | 0% | 0% | 0% |  |  | 0% | 10 | 0% | 0% | 1
1 | RF Tx | 36.521-1 | 6.3.5A.3.2 | Aggregate Power Control Tolerance for CA (inter-band DL CA and UL CA) | UL-CA_2A-4A, UL-CA_4A-12A | - Check if specific minimum requirements need to be updated (including delta TIB of the new CA configuration in sub-clause 6.2.5). - Add test points if needed (Test Configuration Table). - Add test requirement. |  | RAN5#73 (Nov-16) |  |  | 0% |  | 0% | 0% | 0% |  |  | 0% | 10 | 0% | 0% | 1
1 | RF Tx | 36.521-1 | 6.5.1A.2 | Frequency error for CA (inter-band DL CA and UL CA) | UL-CA_2A-4A, UL-CA_4A-12A | - Check if specific minimum requirements need to be updated (including delta TIB of the new CA configuration in sub-clause 6.2.5). - Add test points if needed (Test Configuration Table). - Add test requirement. |  | RAN5#73 (Nov-16) |  |  | 0% |  | 0% | 0% | 0% |  |  | 0% | 10 | 0% | 0% | 1
1 | RF Tx | 36.521-1 | 6.5.2A.1.2 | Error Vector Magnitude (EVM) for CA (inter-band DL CA and UL CA) | UL-CA_2A-4A, UL-CA_4A-12A | - Check if specific minimum requirements need to be updated (including delta TIB of the new CA configuration in sub-clause 6.2.5). - Add test points if needed (Test Configuration Table). - Add test requirement. |  | RAN5#73 (Nov-16) |  |  | 0% |  | 0% | 0% | 0% |  |  | 0% | 10 | 0% | 0% | 1
1 | RF Tx | 36.521-1 | 6.5.2A.2.2 | Carrier leakage for CA (inter-band DL CA and UL CA) | UL-CA_2A-4A, UL-CA_4A-12A | - Check if specific minimum requirements need to be updated (including delta TIB of the new CA configuration in sub-clause 6.2.5). - Add test points if needed (Test Configuration Table). - Add test requirement. |  | RAN5#73 (Nov-16) |  |  | 0% |  | 0% | 0% | 0% |  |  | 0% | 10 | 0% | 0% | 1
1 | RF Tx | 36.521-1 | 6.5.2A.3.2 | In-band emissions for non allocated RB for CA (inter-band DL CA and UL CA) | UL-CA_2A-4A, UL-CA_4A-12A | - Check if specific minimum requirements need to be updated (including delta TIB of the new CA configuration in sub-clause 6.2.5). - Add test points if needed (Test Configuration Table). - Add test requirement. |  | RAN5#73 (Nov-16) |  |  | 0% |  | 0% | 0% | 0% |  |  | 0% | 10 | 0% | 0% | 1
1 | RF Tx | 36.521-1 | 6.6.1A.2 | Occupied bandwidth for CA (inter-band DL CA and UL CA) | UL-CA_2A-4A, UL-CA_4A-12A | - Check if specific minimum requirements need to be updated (including delta TIB of the new CA configuration in sub-clause 6.2.5). - Add test points if needed (Test Configuration Table). - Add test requirement. |  | RAN5#73 (Nov-16) |  |  | 0% |  | 0% | 0% | 0% |  |  | 0% | 10 | 0% | 0% | 1
1 | RF Tx | 36.521-1 | 6.6.2.1A.2 | Spectrum emission mask for CA (inter-band DL CA and UL CA) | UL-CA_2A-4A, UL-CA_4A-12A | - Check if specific minimum requirements need to be updated (including delta TIB of the new CA configuration in sub-clause 6.2.5). - Add test points if needed (Test Configuration Table). - Add test requirement. |  | RAN5#73 (Nov-16) |  |  | 0% |  | 0% | 0% | 0% |  |  | 0% | 10 | 0% | 0% | 1
1 | RF Tx | 36.521-1 | 6.6.2.2A.2 | Additional Spectrum Emission Mask for CA (inter-band DL CA and UL CA) | UL-CA_2A-4A, UL-CA_4A-12A | - Check if specific minimum requirements need to be updated (including delta TIB of the new CA configuration in sub-clause 6.2.5). - Add test points if needed (Test Configuration Table). - Add test requirement. |  | RAN5#73 (Nov-16) |  |  | 0% |  | 0% | 0% | 0% |  |  | 0% | 10 | 0% | 0% | 1
1 | RF Tx | 36.521-1 | 6.6.2.3A.2 | Adjacent Channel Leakage power Ratio for CA (inter-band DL CA and UL CA) | UL-CA_2A-4A, UL-CA_4A-12A | - Check if specific minimum requirements need to be updated (including delta TIB of the new CA configuration in sub-clause 6.2.5). - Add test points if needed (Test Configuration Table). - Add test requirement. |  | RAN5#73 (Nov-16) |  |  | 0% |  | 0% | 0% | 0% |  |  | 0% | 10 | 0% | 0% | 1
1 | RF Tx | 36.521-1 | 6.6.3.1A.2 | Transmitter Spurious emissions for CA (inter-band DL CA and UL CA) | UL-CA_2A-4A, UL-CA_4A-12A | - Check if specific minimum requirements need to be updated (including delta TIB of the new CA configuration in sub-clause 6.2.5). - Add test points if needed (Test Configuration Table). - Add test requirement. |  | RAN5#73 (Nov-16) |  |  | 0% |  | 0% | 0% | 0% |  |  | 0% | 10 | 0% | 0% | 1
1 | RF Tx | 36.521-1 | 6.6.3.2A.2 | Spurious emission band UE co-existence for CA (inter-band DL CA and UL CA) | UL-CA_2A-4A, UL-CA_4A-12A | - Check if specific minimum requirements need to be updated (including delta TIB of the new CA configuration in sub-clause 6.2.5). - Add test points if needed (Test Configuration Table). - Add test requirement. - Add test point analysis to TR 36.905. |  | RAN5#73 (Nov-16) |  |  | 0% |  | 0% | 0% | 0% |  |  | 0% | 10 | 0% | 0% | 1
1 | RF Tx | 36.521-1 | 6.6.3.3A.2 | Additional spurious emissions for CA (inter-band DL CA and UL CA) | UL-CA_2A-4A, UL-CA_4A-12A | - Check if specific minimum requirements need to be updated (including delta TIB of the new CA configuration in sub-clause 6.2.5). - Add test points if needed (Test Configuration Table). - Add test requirement. |  | RAN5#73 (Nov-16) |  |  | 0% |  | 0% | 0% | 0% |  |  | 0% | 10 | 0% | 0% | 1
1 | RF Tx | 36.521-1 | 6.7A.2 | Transmit intermodulation for CA (inter-band DL CA and UL CA) | UL-CA_2A-4A, UL-CA_4A-12A | - Check if specific minimum requirements need to be updated (including delta TIB of the new CA configuration in sub-clause 6.2.5). - Add test points if needed (Test Configuration Table). - Add test requirement. |  | RAN5#73 (Nov-16) |  |  | 0% |  | 0% | 0% | 0% |  |  | 0% | 10 | 0% | 0% | 1
Perfomance test cases (clauses 8 and 9)
1 | RF Perf |  |  | No changes needed. | [14 empty] | 0 | 0% | 0% | 0
RF General (TS 36.521-1 clauses 3 to 5 and Annexes, TS 36.521-2 ICS)
1 | General RF | 36.521-1 | 5.2A | Operating bands for CA | UL-CA_2A-4A, UL-CA_4A-12A | Add the operating band and channel assignments for the new CA configuration to sub-clause 5.2A. |  | RAN5#73 (Nov-16) | [8 empty] | 0% | 0% | 2 | 0% | 0% | 1
1 | General RF | 36.521-1 | Annex A | Measurement Channels Tx, Rx and Performance TCs | UL-CA_2A-4A, UL-CA_4A-12A | - Check if there is a need to update Measurement Channels in Annex A for the Tx and Rx TCs for the new CA configuration. - Check if there is a need to update Measurement Channels in Annex A for the Performance TCs for the new CA configuration. |  | RAN5#73 (Nov-16) | [8 empty] | 0% | 0% | 2 | 0% | 0% | 1
1 | General RF | 36.521-1 | Annex D | Characteristics of the Interfering Signal | UL-CA_2A-4A, UL-CA_4A-12A | Check if there is a need to update the characteristics of the Interfering Signal in Annex D the new CA configuration. |  | RAN5#73 (Nov-16) | [8 empty] | 0% | 0% | 2 | 0% | 0% | 1
1 | General RF | 36.521-1 | Annex F | Measurement uncertainties and Test Tolerances | UL-CA_2A-4A, UL-CA_4A-12A | Uncertainty of the test system and the allowed test tolerances is handled for each test case in the TS 36.521.1 section. | [12 empty] | 0 | 0% | 0% | 0
1 | General RF | 36.521-1 | Annex G | Statistical Testing Tx, Rx and Performance TCs | UL-CA_2A-4A, UL-CA_4A-12A | - Check if there is a need to update Statistical Testing in Annex G for the Tx and Rx TCs for the new CA configuration. - Check if there is a need to update Statistical Testing in Annex G for the Performance TCs for the new CA configuration. |  | RAN5#73 (Nov-16) | [8 empty] | 0% | 0% | 2 | 0% | 0% | 1
1 | General RF | 36.521-1 | Annex I | Handling of different releases | UL-CA_2A-4A, UL-CA_4A-12A | If this is the first CA configuration of this new Rel-13 CA configuration type then: - Check if there is a need to update the Handling of different releases in Annex I. |  | RAN5#73 (Nov-16) | [8 empty] | 0% | 0% | 2 | 0% | 0% | 1
1 | ICS RF/RRM | 36.521-2 | Annex A | Implementation Conformance Statements for RF/RRM test cases | UL-CA_2A-4A, UL-CA_4A-12A | Update of CA Physical Layer Baseline Implementation Capabilities for new CA configuration in Annex A.4.6 |  | RAN5#73 (Nov-16) | [7 empty] | 0% |  | 0% | 2 | 0% | 0% | 1
End list of RF Misc items (insert any additional RF Misc item rows above this row)
RRM testing area (TS 36.521-3 & TS 37.571-1) and associated applicability definitions (TS 36.521-2 and TS 37.571-3)
Item Rel. Weight | Area | TS | TC / Clause Number | Description / Title | Impacted CA config(s) | Test purpose / Task | Company | Target | TDOC(s) | Comments | Detailed Completion Status per area | [6 empty] | Item Overall Completeness | Item Accumulated Weight | Item Area Relative Completeness | Item Overall Relative Completeness
[11 empty] | Min. Req. | Test proc. | Test Pts | Mess. Cont. | TT | ICS / TC appli. | Other Areas
[11 empty] | 1 | 5 | 5 | 2 | 2 | 2 | 2 | <- Compl.Weights
RRM test cases
1 | RRM | 36.521-3 | 6.2.7 | E-UTRAN FDD - Non-Contention Based Random Access Test For SCell in sTAG | UL-CA_2A-4A, UL-CA_4A-12A | Typically no updates needed to legacy test cases for a new CA configuration. However, update of Test Tolerance analysis might be needed if the new CA band combinations introduces a new band group in clause 3.5.1. |  | RAN5#73 (Nov-16) | [6 empty] | 0% |  | 0% | 0% | 4 | 0% | 0% | 1
1 | RRM | 36.521-3 | 7.1.x and 7.2.x | Legacy TC(s) for CA 2CC UL for FDD and Transmit Timing Accuracy (7.1.6, 7.1.3, 7.1.3_1) and Timing Advance (7.2.4). | UL-CA_2A-4A, UL-CA_4A-12A | Typically no updates needed to legacy test cases for a new CA configuration. However, update of Test Tolerance analysis might be needed if the new CA band combinations introduces a new band group in clause 3.5.1. |  | RAN5#73 (Nov-16) | [6 empty] | 0% |  | 0% | 0% | 4 | 0% | 0% | 1
1 | Pos RRM | 37.571-1 | 10.x | Legacy TC(s) for OTDOA RSTD Positioning Performance requirements | UL-CA_2A-4A, UL-CA_4A-12A | Typically no updates needed to legacy test cases for a new CA configuration. |  | RAN5#73 (Nov-16) | [8 empty] | 0% | 0% | 2 | 0% | 0% | 1
RRM General
1 | General RRM | 36.521-3 | 3 | Groups of bands | UL-CA_2A-4A, UL-CA_4A-12A | Ensure that the operating bands of the CA configuration are covered in Clause 3.5.1 “Group of bands”. |  | RAN5#73 (Nov-16) | [8 empty] | 0% | 0% | 2 | 0% | 0% | 1
1 | General RRM | 36.521-3 | Annex F | Uncertainty of the test system and test tollerances. | UL-CA_2A-4A, UL-CA_4A-12A | Uncertainty of the test system and the allowed test tolerances is handled for each test case in the TS 36.521-1 section of the work plan. | [12 empty] | 0 | 0% | 0% | 0
1 | General RRM | 36.521-3 | Annex I | RRM Requirements Exceptions | UL-CA_2A-4A, UL-CA_4A-12A | Check if the CA band combination is covered by the RRM condition in sub-clause I.4. |  | RAN5#73 (Nov-16) | [8 empty] | 0% | 0% | 2 | 0% | 0% | 1
1 | ICS Pos RRM | 37.571-3 | Annex A | Implementation Conformance Statements for positioning performance test cases | UL-CA_2A-4A, UL-CA_4A-12A | Check if there is a need to update the CA Physical Layer Baseline Implementation Capabilities for the new CA configuration in Annex A.4. |  | RAN5#73 (Nov-16) | [7 empty] | 0% |  | 0% | 2 | 0% | 0% | 1
1 | Pos RRM TC appl | 37.571-3 | 4 | Applicability of new positioning performance test cases | UL-CA_2A-4A, UL-CA_4A-12A | TC applicability of new Positioning RRM test cases is handled in the work plan under the TS 36.521-3 and TS 37.571-1 section. | [12 empty] | 0 | 0% | 0% | 0
End list of RF Misc ietms (insert any additional RRM Misc item rows above this row)
Protocol testing area (TS 36.523-1) and associated applicability defintions (TS 36.523-2)
Item Rel. Weight | Area | TS | TC / Clause Number | Description / Title | Impacted CA config(s) | Test purpose / Task | Company | Target | TDOC(s) | Comments | Detailed Completion Status per area | [6 empty] | Item Overall Completeness |  | Item Area Relative Completeness | Item Relative Completeness
[11 empty] | TP & Conf. Req. | Test proc. | Mess . Cont. | ICS / TC appli. | Other Areas
[11 empty] | 2 | 5 | 2 | 1 | 1 | 1 | 1 | <- Compl.Weights
Protocol test cases
1 | Protocol | 36.523-1 |  | No new test cases needed. | [14 empty] | 0 | 0% | 0% | 0
End list of SIG test cases (insert any additional SIG test case rows above this row)
Protocol General
1 | ICS SIG | 36.523-2 | Annex A | Implementation Conformance Statements for Protocol test cases | UL-CA_2A-4A, UL-CA_4A-12A | - Update of CA Physical Layer Baseline Implementation Capabilities for new CA configuration in Annex A.4.3.3. |  | RAN5#73 (Nov-16) | [5 empty] | 0% |  |  |  | 0% | 1 | 0% | 0% | 1
End list of SIG Misc items (insert any additional SIG Misc item rows above this row)
Note on A25: Used to calculate item's relative impact on work item's completeness. Should be set from a WI overall perspective. Default value is 1. If a more work intesive item is added set to value >1.
Note on S27: Used to calculate work areas relative impact on the item's completeness. Default value is 1. For a more work intesive area set to value >1.
Note on A36: Used to calculate item's relative impact on work item's completeness. Should be set from a WI overall perspective. Default value is 1. If a more work intesive item is added set to value >1.
Note on S38: Used to calculate work areas relative impact on the item's completeness. Default value is 1. For a more work intesive area set to value >1.
Note on A75: Used to calculate item's relative impact on work item's completeness. Should be set from a WI overall perspective. Default value is 1. If a more work intesive item is added set to value >1.
Note on S77: Used to calculate work areas relative impact on the item's completeness. Default value is 1. For a more work intesive area set to value >1.
Note on A92: Used to calculate item's relative impact on work item's completeness. Should be set from a WI overall perspective. Default value is 1. If a more work intesive item is added set to value >1.
Note on S94: Used to calculate work areas relative impact on the item's completeness. Default value is 1. For a more work intesive area set to value >1.

## CA_3A-41A (2DL-1UL)
Work plan for Rel-13 CA configuration CA_3A-41A (2DL-1UL)
| Rel-13 sub-WI |  |  | CA_3A-41A (2DL-1UL) | [14 empty] | Note! The columns T to W are used to calculate relative completeness vs areas and overall. Do not remove!
| Company |  |  | China Unicom
| Contact |  |  | Yu Shi (shiyu19@chinaunicom.cn)
| Target completion |  |  | RAN5#73 (Nov-16)
Comments
Sub-WI scope
| New DL CA config(s) |  |  | DL-CA_3A-41A
| New DL Fallback CA config(s) |  |  | -
| New UL CA config(s) |  |  | -
Overall Sub-WI
| Overall completeness |  |  | 79.31% | [14 empty] | Overall sum of item weights |  |  | 29
| Common RF,RRM and Protocol |  |  | 100% | [14 empty] | Sum of item weights for common RF,RRM and protocol area |  |  | 2
| RF completeness |  |  | 100% | [14 empty] | Sum of item weights for the RF area |  |  | 20
| RRM completeness |  |  | 0% | [14 empty] | Sum of item weights for the RRM area |  |  | 6
| Protocol completeness |  |  | 100% | [14 empty] | Sum of item weights for the protocol area |  |  | 1
| Note! Do not insert any new rows above this row as the exact positioning of the information above is critical to generate the overall work plan. | [17 empty] | Note! The columns below are used to calculate relative completeness vs areas and overall. Don't remove!
WP Filter | Area | TS | TC / Clause Number | Description / Title | Impacted CA config(s) | Test purpose / Task | Company | Target | TDOC(s) | Comments | [7 empty] | Item Overall Completeness
RF, RRM and Protocol testing common area (TS 36.508)
Item Rel. Weight | Area | TS | TC / Clause Number | Description / Title | Impacted CA config(s) | Test purpose / Task | Company | Target | TDOC(s) | Comments | Detailed Completion Status per area | [6 empty] | Item Overall Completeness | Item Accumulated Weight | Item Area Relative Completeness | Item Relative Completeness
[11 empty] | Test Freq. | Ref. System Config. | GenericTest proc. | Def. Mess. Cont. | Connection Diagrams | Other Areas
[11 empty] | 1 | 1 | 1 | 1 | 1 | 1 | 1 | <- Compl.Weights
RF, RRM and Protocol testing common area
1 | Common | 36.508 | 4.3.1 | Test frequencies | DL-CA_3A-41A | - Add test frequencies for the new CA configuration in sub-clause 4.3.1.x . - Check if reference system configurations in sub-clause 4.4 need to be updated. | China Unicom | RAN5#71 (May-23) | R5-162171 |  | 100% | 100% | [5 empty] | 100% | 2 | 50% | 3.448% | 1
1 | Common | 36.508 | 6.2.3.2 | Test frequencies for CA signalling test | DL-CA_3A-41A | Add test frequencies for the new CA configuration for CA signalling tests in sub-clause 6.2.3.2. | China Unicom | RAN5#71 (May-23) | R5-162170 |  | 100% | [6 empty] | 100% | 1 | 50% | 3.448% | 1
End list of common RF, RRM and Protocol items (insert any additional item rows above this row)
RF / Performance testing area (TS 36.521-1) and associated applicability defintions (TS 36.521-2)
Item Rel. Weight | Area | TS | TC / Clause Number | Description / Title | Impacted CA config(s) | Test purpose / Task | Company | Target | TDOC(s) | Comments | Detailed Completion Status per area | [6 empty] | Item Overall Completeness | Item Accumulated Weight | Item Area Relative Completeness | Item Relative Completeness | Item Rel. Weight for calculation
[11 empty] | Min. Req. | Test proc. | Test Pts | Mess. Cont. | TT / TR 36.905 | ICS / TC appli. | Other Areas
[11 empty] | 1 | 5 | 5 | 2 | 2 | 2 | 2 | <- Compl.Weights
RF test cases (clauses 6 and 7)
1 | RF Tx | 36.521-1 | 6.2.5 | Configured UE transmitted Output Power | DL-CA_3A-41A | - Add delta TIB for the new CA configuration in sub-clause 6.2.5. | China Unicom | RAN5#70 (Feb-15) | R5-160281 |  | 100% | [6 empty] | 100% | 1 | 5% | 3.448% | 1
1 | RF Rx | 36.521-1 | 7.3A.3 | Reference sensitivity level for CA (inter-band DL CA without UL CA) | DL-CA_3A-41A | - Check if specific minimum requirements need to be updated in sub-clause 7.3A.0 and in 7.3.3 (for delta RIB of the new CA configuration). - Add test points if needed (Test Configuration Table). - Add test requirements. - Add test point analysis to TR 36.905. | China Unicom | RAN5#71 (May-23) | R5-160622 R5-162846 |  | 100% |  | 100% | 100% | 100% |  |  | 100% | 10 | 5% | 3.448% | 1
1 | RF Rx | 36.521-1 | 7.4A.3 | Maximum input level for CA (inter-band DL CA without UL CA) | DL-CA_3A-41A | - Check if specific minimum requirements need to be updated. - Add test points if needed (Test Configuration Table). - Add test requirements. | China Unicom | RAN5#73 (Nov-16) |  | - no specific requirement | 100% |  | 100% | 100% | 100% |  |  | 100% | 10 | 5% | 3.448% | 1
1 | RF Rx | 36.521-1 | 7.5A.3 | Adjacent Channel Selectivity (ACS) for CA (inter-band DL CA without UL CA) | DL-CA_3A-41A | - Check if specific minimum requirements need to be updated. - Add test points if needed (Test Configuration Table). - Add test requirements. | China Unicom | RAN5#73 (Nov-16) |  | - no specific requirement | 100% |  | 100% | 100% | 100% |  |  | 100% | 10 | 5% | 3.448% | 1
1 | RF Rx | 36.521-1 | 7.6.1A.3 | In-band blocking for CA (inter-band DL CA without UL CA) | DL-CA_3A-41A | - Check if specific minimum requirements need to be updated. - Add test points if needed (Test Configuration Table). - Add test requirements. | China Unicom | RAN5#73 (Nov-16) |  | - no specific requirement | 100% |  | 100% | 100% | 100% |  |  | 100% | 10 | 5% | 3.448% | 1
1 | RF Rx | 36.521-1 | 7.6.2A.3 | Out-of-band blocking for CA (inter-band DL CA without UL CA) | DL-CA_3A-41A | - Check if specific minimum requirements need to be updated. - Add test points if needed (Test Configuration Table). - Add test requirements. | China Unicom | RAN5#73 (Nov-16) |  | - no specific requirement | 100% |  | 100% | 100% | 100% |  |  | 100% | 10 | 5% | 3.448% | 1
1 | RF Rx | 36.521-1 | 7.6.3A.3 | Narrow band blocking for CA (inter-band DL CA without UL CA) | DL-CA_3A-41A | - Check if specific minimum requirements need to be updated. - Add test points if needed (Test Configuration Table). - Add test requirements. | China Unicom | RAN5#73 (Nov-16) |  | - no specific requirement | 100% |  | 100% | 100% | 100% |  |  | 100% | 10 | 5% | 3.448% | 1
1 | RF Rx | 36.521-1 | 7.7A.3 | Spurious response for CA (inter-band DL CA without UL CA) | DL-CA_3A-41A | - Check if specific minimum requirements need to be updated. - Add test points if needed (Test Configuration Table). - Add test requirements. | China Unicom | RAN5#73 (Nov-16) |  | - no specific requirement | 100% |  | 100% | 100% | 100% |  |  | 100% | 10 | 5% | 3.448% | 1
1 | RF Rx | 36.521-1 | 7.8.1A.3 | Wideband intermodulation for CA (inter-band DL CA without UL CA) | DL-CA_3A-41A | - Check if specific minimum requirements need to be updated. - Add test points if needed (Test Configuration Table). - Add test requirements. | China Unicom | RAN5#73 (Nov-16) |  | - no specific requirement | 100% |  | 100% | 100% | 100% |  |  | 100% | 10 | 5% | 3.448% | 1
Perfomance test cases (clauses 8 and 9)
1 | Perf | 36.521-1 | 8.1.2 | Applicability of requirements | DL-CA_3A-41A | - Add new BW combinations in section 8.1.2 if needed - If this is the first CA configuration of this UL CA configuration type, add it in section 8.1.2 | China Unicom | RAN5#73 (Nov-16) |  | - no specific requirement | [6 empty] | 100% | 100% | 2 | 5% | 3.448% | 1
1 | Perf | 36.521-1 | 8.2.3.1_A.1 | TDD FDD CA PDSCH Single Antenna Port Performance for FDD PCell (2DL CA) | DL-CA_3A-41A | Add new BW combinations if needed | China Unicom | RAN5#73 (Nov-16) |  | - no specific requirement | 100% |  | 100% | 100% | 100% |  |  | 100% | 10 | 5% | 3.448% | 1
1 | Perf | 36.521-1 | 8.2.3.1_A.2 | TDD FDD CA PDSCH Single Antenna Port Performance for TDD PCell (2DL CA) | DL-CA_3A-41A | Add new BW combinations if needed | China Unicom | RAN5#73 (Nov-16) |  | - no specific requirement | 100% |  | 100% | 100% | 100% |  |  | 100% | 10 | 5% | 3.448% | 1
1 | Perf | 36.521-1 | 8.7.5.1.1 | TDD FDD CA Sustained data rate performance for FDD PCell (2DL CA) | DL-CA_3A-41A | Add new BW combinations if needed | China Unicom | RAN5#73 (Nov-16) |  | - no specific requirement | 100% |  | 100% | 100% | 100% |  |  | 100% | 10 | 5% | 3.448% | 1
1 | Perf | 36.521-1 | 8.7.5.2.1 | TDD FDD CA Sustained data rate performance for TDD PCell (2DL CA) | DL-CA_3A-41A | Add new BW combinations if needed | China Unicom | RAN5#73 (Nov-16) |  | - no specific requirement | 100% |  | 100% | 100% | 100% |  |  | 100% | 10 | 5% | 3.448% | 1
1 | CSI reporting | 36.521-1 | 9.1 | Applicability of requirements | DL-CA_3A-41A | - Add new BW combinations in section 9.1.1 if needed. - If this is the first CA configuration of the new Rel-13 UL CA configuration type, add it in section 9.1.1. | China Unicom | RAN5#73 (Nov-16) |  | - no specific requirement | [6 empty] | 100% | 100% | 2 | 5% | 3.448% | 1
1 | CSI reporting | 36.521-1 | 9.6.1.3.1 | TDD FDD CA CQI Reporting under AWGN conditions – PUCCH 1-0 for FDD PCell (2DL CA) | DL-CA_3A-41A | Add new BW combinations if needed | China Unicom | RAN5#73 (Nov-16) |  | - no specific requirement | 100% |  | 100% | 100% | 100% |  |  | 100% | 10 | 5% | 3.448% | 1
1 | CSI reporting | 36.521-1 | 9.6.1.4.1 | TDD FDD CA CQI Reporting under AWGN conditions – PUCCH 1-0 for TDD PCell (2DL CA) | DL-CA_3A-41A | Add new BW combinations if needed | China Unicom | RAN5#73 (Nov-16) |  | - no specific requirement | 100% |  | 100% | 100% | 100% |  |  | 100% | 10 | 5% | 3.448% | 1
RF General (TS 36.521-1 clauses 3 to 5 and Annexes, TS 36.521-2 ICS)
1 | General RF | 36.521-1 | 5.2A | Operating bands for CA | DL-CA_3A-41A | Add the operating band and channel assignments for the new CA configuration to sub-clause 5.2A. | China Unicom | RAN5#70 (Feb-15) | R5-161004 | Original CR R5-160280 was merged to CR R5-161004 because of confliction | [6 empty] | 100% | 100% | 2 | 5% | 3.448% | 1
1 | General RF | 36.521-1 | Annex A | Measurement Channels Tx, Rx and Performance TCs | DL-CA_3A-41A | - Check if there is a need to update Measurement Channels in Annex A for the Tx and Rx TCs for the new CA configuration. - Check if there is a need to update Measurement Channels in Annex A for the Performance TCs for the new CA configuration. | China Unicom | RAN5#73 (Nov-16) | [8 empty] | 100% | 100% | 2 | 5% | 3.448% | 1
1 | General RF | 36.521-1 | Annex F | Measurement uncertainties and Test Tolerances | DL-CA_3A-41A | Uncertainty of the test system and the allowed test tolerances is handled for each test case in the TS 36.521.1 section. | China Unicom | RAN5#73 (Nov-16) | [10 empty] | 0 | 0% | 0% | 0
1 | ICS RF/RRM | 36.521-2 | Annex A | Implementation Conformance Statements for RF/RRM test cases | DL-CA_3A-41A | Update of CA Physical Layer Baseline Implementation Capabilities for new CA configuration in Annex A.4.6 | China Unicom | RAN5#71 (May-23) | R5-162850 | [6 empty] | 100% |  | 100% | 2 | 5% | 3.448% | 1
End list of RF Misc items (insert any additional RF Misc item rows above this row)
RRM testing area (TS 36.521-3 & TS 37.571-1) and associated applicability definitions (TS 36.521-2 and TS 37.571-3)
Item Rel. Weight | Area | TS | TC / Clause Number | Description / Title | Impacted CA config(s) | Test purpose / Task | Company | Target | TDOC(s) | Comments | Detailed Completion Status per area | [6 empty] | Item Overall Completeness | Item Accumulated Weight | Item Area Relative Completeness | Item Overall Relative Completeness
[11 empty] | Min. Req. | Test proc. | Test Pts | Mess. Cont. | TT | ICS / TC appli. | Other Areas
[11 empty] | 1 | 5 | 5 | 2 | 2 | 2 | 2 | <- Compl.Weights
RRM test cases
1 | RRM | 36.521-3 | 8.16.x (2CC) | Legacy TC(s) for CA 2CC DL for TDD+FDD and Measurement Procedures Performance (8.16.23, 8.16.24, 8.16.25, 8.16.26). | DL-CA_3A-41A | Typically no updates needed to legacy test cases for a new CA configuration. However, update of Test Tolerance analysis might be needed if the new CA band combinations introduces a new band group in clause 3.5.1. |  | RAN5#73 (Nov-16) | [6 empty] | 0% |  | 0% | 0% | 4 | 0% | 0% | 1
1 | RRM | 36.521-3 | 9.1.x (2CC) | Legacy TC(s) for CA 2CC DL for TDD+FDD and Measurement Performance (9.1.22, 9.1.23, 9.1.25, 9.1.26, 9.2.25, 9.2.26). | DL-CA_3A-41A | Typically no updates needed to legacy test cases for a new CA configuration. However, update of Test Tolerance analysis might be needed if the new CA band combinations introduces a new band group in clause 3.5.1. |  | RAN5#73 (Nov-16) | [6 empty] | 0% |  | 0% | 0% | 4 | 0% | 0% | 1
1 | Pos RRM | 37.571-1 | 10.x | Legacy TC(s) for OTDOA RSTD Positioning Performance requirements | DL-CA_3A-41A | Typically no updates needed to legacy test cases for a new CA configuration. |  | RAN5#73 (Nov-16) | [8 empty] | 0% | 0% | 2 | 0% | 0% | 1
RRM General
1 | General RRM | 36.521-3 | 3 | Groups of bands | DL-CA_3A-41A | Ensure that the operating bands of the CA configuration are covered in Clause 3.5.1 “Group of bands”. |  | RAN5#73 (Nov-16) | [8 empty] | 0% | 0% | 2 | 0% | 0% | 1
1 | General RRM | 36.521-3 | Annex F | Uncertainty of the test system and test tollerances. | DL-CA_3A-41A | Uncertainty of the test system and the allowed test tolerances is handled for each test case in the TS 36.521-1 section of the work plan. |  | RAN5#73 (Nov-16) | [10 empty] | 0 | 0% | 0% | 0
1 | General RRM | 36.521-3 | Annex I | RRM Requirements Exceptions | DL-CA_3A-41A | Check if the CA band combination is covered by the RRM condition in sub-clause I.4. |  | RAN5#73 (Nov-16) | [8 empty] | 0% | 0% | 2 | 0% | 0% | 1
1 | ICS Pos RRM | 37.571-3 | Annex A | Implementation Conformance Statements for positioning performance test cases | DL-CA_3A-41A | Check if there is a need to update the CA Physical Layer Baseline Implementation Capabilities for the new CA configuration in Annex A.4. |  | RAN5#73 (Nov-16) | [7 empty] | 0% |  | 0% | 2 | 0% | 0% | 1
End list of RF Misc ietms (insert any additional RRM Misc item rows above this row)
Protocol testing area (TS 36.523-1) and associated applicability defintions (TS 36.523-2)
Item Rel. Weight | Area | TS | TC / Clause Number | Description / Title | Impacted CA config(s) | Test purpose / Task | Company | Target | TDOC(s) | Comments | Detailed Completion Status per area | [6 empty] | Item Overall Completeness |  | Item Area Relative Completeness | Item Relative Completeness
[11 empty] | TP & Conf. Req. | Test proc. | Mess . Cont. | ICS / TC appli. | Other Areas
[11 empty] | 2 | 5 | 2 | 1 | 1 | 1 | 1 | <- Compl.Weights
Protocol test cases
1 | Protocol | 36.523-1 |  | No new test cases needed. | [14 empty] | 0 | 0% | 0% | 0
End list of SIG test cases (insert any additional SIG test case rows above this row)
Protocol General
1 | ICS SIG | 36.523-2 | Annex A | Implementation Conformance Statements for Protocol test cases | DL-CA_3A-41A | - Update of CA Physical Layer Baseline Implementation Capabilities for new CA configuration in Annex A.4.3.3. | China Unicom | RAN5#71 (May-23) | R5-162108 |  |  |  |  | 100% |  |  |  | 100% | 1 | 100% | 3.448% | 1
End list of SIG Misc items (insert any additional SIG Misc item rows above this row)
Note on A25: Used to calculate item's relative impact on work item's completeness. Should be set from a WI overall perspective. Default value is 1. If a more work intesive item is added set to value >1.
Note on S27: Used to calculate work areas relative impact on the item's completeness. Default value is 1. For a more work intesive area set to value >1.
Note on A34: Used to calculate item's relative impact on work item's completeness. Should be set from a WI overall perspective. Default value is 1. If a more work intesive item is added set to value >1.
Note on S36: Used to calculate work areas relative impact on the item's completeness. Default value is 1. For a more work intesive area set to value >1.
Note on A64: Used to calculate item's relative impact on work item's completeness. Should be set from a WI overall perspective. Default value is 1. If a more work intesive item is added set to value >1.
Note on S66: Used to calculate work areas relative impact on the item's completeness. Default value is 1. For a more work intesive area set to value >1.
Note on A80: Used to calculate item's relative impact on work item's completeness. Should be set from a WI overall perspective. Default value is 1. If a more work intesive item is added set to value >1.
Note on S82: Used to calculate work areas relative impact on the item's completeness. Default value is 1. For a more work intesive area set to value >1.

## CA_1A-3C (3DL-1UL)
Work plan for Rel-13 CA configuration CA_1A-3C (3DL-1UL)
| Rel-13 sub-WI |  |  | CA_1A-3C (3DL-1UL) | [14 empty] | Note! The columns T to W are used to calculate relative completeness vs areas and overall. Do not remove!
| Company |  |  | China Unicom
| Contact |  |  | Yu Shi (shiyu19@chinaunicom.cn)
| Target completion |  |  | RAN5#73 (Nov-16)
Comments
Sub-WI scope
| New DL CA config(s) |  |  | DL-CA_1A-3C
New DL Fallback CA config(s)
New UL CA config(s)
Overall Sub-WI
| Overall completeness |  |  | 0% | [14 empty] | Overall sum of item weights |  |  | 27
| Common RF,RRM and Protocol |  |  | 0% | [14 empty] | Sum of item weights for common RF,RRM and protocol area |  |  | 1
| RF completeness |  |  | 0% | [14 empty] | Sum of item weights for the RF area |  |  | 19
| RRM completeness |  |  | 0% | [14 empty] | Sum of item weights for the RRM area |  |  | 6
| Protocol completeness |  |  | 0% | [14 empty] | Sum of item weights for the protocol area |  |  | 1
| Note! Do not insert any new rows above this row as the exact positioning of the information above is critical to generate the overall work plan. | [17 empty] | Note! The columns below are used to calculate relative completeness vs areas and overall. Don't remove!
WP Filter | Area | TS | TC / Clause Number | Description / Title | Impacted CA config(s) | Test purpose / Task | Company | Target | TDOC(s) | Comments | [7 empty] | Item Overall Completeness
RF, RRM and Protocol testing common area (TS 36.508)
Item Rel. Weight | Area | TS | TC / Clause Number | Description / Title | Impacted CA config(s) | Test purpose / Task | Company | Target | TDOC(s) | Comments | Detailed Completion Status per area | [6 empty] | Item Overall Completeness | Item Accumulated Weight | Item Area Relative Completeness | Item Relative Completeness
[11 empty] | Test Freq. | Ref. System Config. | GenericTest proc. | Def. Mess. Cont. | Connection Diagrams | Other Areas
[11 empty] | 1 | 1 | 1 | 1 | 1 | 1 | 1 | <- Compl.Weights
RF, RRM and Protocol testing common area
1 | Common | 36.508 | 4.3.1 | Test frequencies | DL-CA_1A-3C | - Add test frequencies for the new CA configuration in sub-clause 4.3.1.x . - Check if reference system configurations in sub-clause 4.4 need to be updated. |  | RAN5#73 (Nov-16) |  |  | 0% | 0% | [5 empty] | 0% | 2 | 0% | 0% | 1
End list of common RF, RRM and Protocol items (insert any additional item rows above this row)
RF / Performance testing area (TS 36.521-1) and associated applicability defintions (TS 36.521-2)
Item Rel. Weight | Area | TS | TC / Clause Number | Description / Title | Impacted CA config(s) | Test purpose / Task | Company | Target | TDOC(s) | Comments | Detailed Completion Status per area | [6 empty] | Item Overall Completeness | Item Accumulated Weight | Item Area Relative Completeness | Item Relative Completeness | Item Rel. Weight for calculation
[11 empty] | Min. Req. | Test proc. | Test Pts | Mess. Cont. | TT / TR 36.905 | ICS / TC appli. | Other Areas
[11 empty] | 1 | 5 | 5 | 2 | 2 | 2 | 2 | <- Compl.Weights
RF test cases (clauses 6 and 7)
1 | RF Tx | 36.521-1 | 6.2.5 | Configured UE transmitted Output Power | DL-CA_1A-3C | - Add delta TIB for the new CA configuration in sub-clause 6.2.5. |  | RAN5#73 (Nov-16) |  |  | 0% | [6 empty] | 0% | 1 | 0% | 0% | 1
1 | RF Rx | 36.521-1 | 7.3A.5 | Reference sensitivity level for CA (3DL CA without UL CA) | DL-CA_1A-3C | - Check if specific minimum requirements need to be updated in sub-clause 7.3A.0 and in 7.3.3 (for delta RIB of the new CA configuration). - Add test points if needed (Test Configuration Table). - Add test requirements. - Add test point analysis to TR 36.905. |  | RAN5#73 (Nov-16) |  |  | 0% |  | 0% | 0% | 0% |  |  | 0% | 10 | 0% | 0% | 1
1 | RF Rx | 36.521-1 | 7.4A.5 | Maximum input level for CA (3DL CA without UL CA) | DL-CA_1A-3C | - Check if specific minimum requirements need to be updated. - Add test points if needed (Test Configuration Table). - Add test requirements. |  | RAN5#73 (Nov-16) |  |  | 0% |  | 0% | 0% | 0% |  |  | 0% | 10 | 0% | 0% | 1
1 | RF Rx | 36.521-1 | 7.5A.5 | Adjacent Channel Selectivity (ACS) for 3DL CA without UL CA | DL-CA_1A-3C | - Check if specific minimum requirements need to be updated. - Add test points if needed (Test Configuration Table). - Add test requirements. |  | RAN5#73 (Nov-16) |  |  | 0% |  | 0% | 0% | 0% |  |  | 0% | 10 | 0% | 0% | 1
1 | RF Rx | 36.521-1 | 7.6.1A.5 | In-band blocking for CA (3DL CA without UL CA) | DL-CA_1A-3C | - Check if specific minimum requirements need to be updated. - Add test points if needed (Test Configuration Table). - Add test requirements. |  | RAN5#73 (Nov-16) |  |  | 0% |  | 0% | 0% | 0% |  |  | 0% | 10 | 0% | 0% | 1
1 | RF Rx | 36.521-1 | 7.6.2A.5 | Out-of-band blocking for CA (3DL CA without UL CA) | DL-CA_1A-3C | - Check if specific minimum requirements need to be updated. - Add test points if needed (Test Configuration Table). - Add test requirements. |  | RAN5#73 (Nov-16) |  |  | 0% |  | 0% | 0% | 0% |  |  | 0% | 10 | 0% | 0% | 1
1 | RF Rx | 36.521-1 | 7.6.3A.5 | Narrow band blocking for CA (3DL CA without UL CA) | DL-CA_1A-3C | - Check if specific minimum requirements need to be updated. - Add test points if needed (Test Configuration Table). - Add test requirements. |  | RAN5#73 (Nov-16) |  |  | 0% |  | 0% | 0% | 0% |  |  | 0% | 10 | 0% | 0% | 1
1 | RF Rx | 36.521-1 | 7.7A.5 | Spurious response for CA (3DL CA without UL CA) | DL-CA_1A-3C | - Check if specific minimum requirements need to be updated. - Add test points if needed (Test Configuration Table). - Add test requirements. |  | RAN5#73 (Nov-16) |  |  | 0% |  | 0% | 0% | 0% |  |  | 0% | 10 | 0% | 0% | 1
1 | RF Rx | 36.521-1 | 7.8.1A.5 | Wideband intermodulation for CA (3DL CA without UL CA) | DL-CA_1A-3C | - Check if specific minimum requirements need to be updated. - Add test points if needed (Test Configuration Table). - Add test requirements. |  | RAN5#73 (Nov-16) |  |  | 0% |  | 0% | 0% | 0% |  |  | 0% | 10 | 0% | 0% | 1
Perfomance test cases (clauses 8 and 9)
1 | Perf | 36.521-1 | 8.1.2 | Applicability of requirements | DL-CA_1A-3C | - Add new BW combinations in section 8.1.2 if needed - If this is the first CA configuration of this CA configuration type, add it in section 8.1.2 |  | RAN5#73 (Nov-16) | [8 empty] | 0% | 0% | 2 | 0% | 0% | 1
1 | Perf | 36.521-1 | 8.2.1.1.1_A.2 | FDD PDSCH Single Antenna Port Performance for CA (3DL CA) | DL-CA_1A-3C | Add new BW combinations if needed |  | RAN5#73 (Nov-16) |  |  | 0% |  | 0% | 0% | 0% |  |  | 0% | 10 | 0% | 0% | 1
1 | Perf | 36.521-1 | 8.2.1.3.1_A.2 | FDD PDSCH Open Loop Spatial Multiplexing 2x2 for CA (3DL CA) | DL-CA_1A-3C | Add new BW combinations if needed |  | RAN5#73 (Nov-16) |  |  | 0% |  | 0% | 0% | 0% |  |  | 0% | 10 | 0% | 0% | 1
1 | Perf | 36.521-1 | 8.2.1.4.2_A.2 | FDD PDSCH Closed Loop Multi Layer Spatial Multiplexing 4x2 for CA (3DL CA) | DL-CA_1A-3C | Add new BW combinations if needed |  | RAN5#73 (Nov-16) |  |  | 0% |  | 0% | 0% | 0% |  |  | 0% | 10 | 0% | 0% | 1
1 | Perf | 36.521-1 | 8.7.1.1_A.2 | FDD Sustained data rate performance for CA (3DL CA) | DL-CA_1A-3C | Add new BW combinations if needed |  | RAN5#73 (Nov-16) |  |  | 0% |  | 0% | 0% | 0% |  |  | 0% | 10 | 0% | 0% | 1
1 | CSI reporting | 36.521-1 | 9.1 | Applicability of requirements | DL-CA_1A-3C | - Add new BW combinations in section 9.1.1 if needed. - If this is the first CA configuration of the new Rel-13 CA configuration type, add it in section 9.1.1 |  | RAN5#73 (Nov-16) | [8 empty] | 0% | 0% | 2 | 0% | 0% | 1
1 | CSI reporting | 36.521-1 | 9.6.1.1_A.2 | FDD CQI Reporting under AWGN conditions – PUCCH 1-0 for CA (3DL CA) | DL-CA_1A-3C | Add new BW combinations if needed |  | RAN5#73 (Nov-16) |  |  | 0% |  | 0% | 0% | 0% |  |  | 0% | 10 | 0% | 0% | 1
RF General (TS 36.521-1 clauses 3 to 5 and Annexes, TS 36.521-2 ICS)
1 | General RF | 36.521-1 | 5.2A | Operating bands for CA | DL-CA_1A-3C | Add the operating band and channel assignments for the new CA configuration to sub-clause 5.2A. |  | RAN5#73 (Nov-16) | [8 empty] | 0% | 0% | 2 | 0% | 0% | 1
1 | General RF | 36.521-1 | Annex A | Measurement Channels Tx, Rx and Performance TCs | DL-CA_1A-3C | - Check if there is a need to update Measurement Channels in Annex A for the Tx and Rx TCs for the new CA configuration. - Check if there is a need to update Measurement Channels in Annex A for the Performance TCs for the new CA configuration. |  | RAN5#73 (Nov-16) | [8 empty] | 0% | 0% | 2 | 0% | 0% | 1
1 | General RF | 36.521-1 | Annex F | Measurement uncertainties and Test Tolerances | DL-CA_1A-3C | Uncertainty of the test system and the allowed test tolerances is handled for each test case in the TS 36.521.1 section. | [12 empty] | 0 | 0% | 0% | 0
1 | ICS RF/RRM | 36.521-2 | Annex A | Implementation Conformance Statements for RF/RRM test cases | DL-CA_1A-3C | Update of CA Physical Layer Baseline Implementation Capabilities for new CA configuration in Annex A.4.6 |  | RAN5#73 (Nov-16) | [7 empty] | 0% |  | 0% | 2 | 0% | 0% | 1
End list of RF Misc items (insert any additional RF Misc item rows above this row)
RRM testing area (TS 36.521-3 & TS 37.571-1) and associated applicability definitions (TS 36.521-2 and TS 37.571-3)
Item Rel. Weight | Area | TS | TC / Clause Number | Description / Title | Impacted CA config(s) | Test purpose / Task | Company | Target | TDOC(s) | Comments | Detailed Completion Status per area | [6 empty] | Item Overall Completeness | Item Accumulated Weight | Item Area Relative Completeness | Item Overall Relative Completeness
[11 empty] | Min. Req. | Test proc. | Test Pts | Mess. Cont. | TT | ICS / TC appli. | Other Areas
[11 empty] | 1 | 5 | 5 | 2 | 2 | 2 | 2 | <- Compl.Weights
RRM test cases
1 | RRM | 36.521-3 | 8.16.x (3CC) | Legacy TC(s) for CA 3CC DL for FDD and Measurement Procedures Performance (8.16.29, 8.16.33, 8.16.37, 8.16.41). | DL-CA_1A-3C | Typically no updates needed to legacy test cases for a new CA configuration. However, update of Test Tolerance analysis might be needed if the new CA band combinations introduces a new band group in clause 3.5.1. |  | RAN5#73 (Nov-16) | [6 empty] | 0% |  | 0% | 0% | 4 | 0% | 0% | 1
1 | RRM | 36.521-3 | 9.1.x (3CC) | Legacy TC(s) for CA 3CC DL for FDD and Measurement Performance (9.1.37, 9.1.39, 9.1.39_1, 9.2.38, 9.2.40). | DL-CA_1A-3C | Typically no updates needed to legacy test cases for a new CA configuration. However, update of Test Tolerance analysis might be needed if the new CA band combinations introduces a new band group in clause 3.5.1. |  | RAN5#73 (Nov-16) | [6 empty] | 0% |  | 0% | 0% | 4 | 0% | 0% | 1
1 | Pos RRM | 37.571-1 | 10.x | Legacy TC(s) for OTDOA RSTD Positioning Performance requirements | DL-CA_1A-3C | Typically no updates needed to legacy test cases for a new CA configuration. |  | RAN5#73 (Nov-16) | [8 empty] | 0% | 0% | 2 | 0% | 0% | 1
RRM General
1 | General RRM | 36.521-3 | 3 | Groups of bands | DL-CA_1A-3C | Ensure that the operating bands of the CA configuration are covered in Clause 3.5.1 “Group of bands”. |  | RAN5#73 (Nov-16) | [8 empty] | 0% | 0% | 2 | 0% | 0% | 1
1 | General RRM | 36.521-3 | Annex F | Uncertainty of the test system and test tollerances. | DL-CA_1A-3C | Uncertainty of the test system and the allowed test tolerances is handled for each test case in the TS 36.521-1 section of the work plan. | [12 empty] | 0 | 0% | 0% | 0
1 | General RRM | 36.521-3 | Annex I | RRM Requirements Exceptions | DL-CA_1A-3C | Check if the CA band combination is covered by the RRM condition in sub-clause I.4. |  | RAN5#73 (Nov-16) | [8 empty] | 0% | 0% | 2 | 0% | 0% | 1
1 | ICS Pos RRM | 37.571-3 | Annex A | Implementation Conformance Statements for positioning performance test cases | DL-CA_1A-3C | Check if there is a need to update the CA Physical Layer Baseline Implementation Capabilities for the new CA configuration in Annex A.4. |  | RAN5#73 (Nov-16) | [7 empty] | 0% |  | 0% | 2 | 0% | 0% | 1
End list of RF Misc ietms (insert any additional RRM Misc item rows above this row)
Protocol testing area (TS 36.523-1) and associated applicability defintions (TS 36.523-2)
Item Rel. Weight | Area | TS | TC / Clause Number | Description / Title | Impacted CA config(s) | Test purpose / Task | Company | Target | TDOC(s) | Comments | Detailed Completion Status per area | [6 empty] | Item Overall Completeness |  | Item Area Relative Completeness | Item Relative Completeness
[11 empty] | TP & Conf. Req. | Test proc. | Mess . Cont. | ICS / TC appli. | Other Areas
[11 empty] | 2 | 5 | 2 | 1 | 1 | 1 | 1 | <- Compl.Weights
Protocol test cases
1 | Protocol | 36.523-1 |  | No new test cases needed. | [14 empty] | 0 | 0% | 0% | 0
End list of SIG test cases (insert any additional SIG test case rows above this row)
Protocol General
1 | ICS SIG | 36.523-2 | Annex A | Implementation Conformance Statements for Protocol test cases | DL-CA_1A-3C | - Update of CA Physical Layer Baseline Implementation Capabilities for new CA configuration in Annex A.4.3.3. |  | RAN5#73 (Nov-16) | [5 empty] | 0% |  |  |  | 0% | 1 | 0% | 0% | 1
End list of SIG Misc items (insert any additional SIG Misc item rows above this row)
Note on A25: Used to calculate item's relative impact on work item's completeness. Should be set from a WI overall perspective. Default value is 1. If a more work intesive item is added set to value >1.
Note on S27: Used to calculate work areas relative impact on the item's completeness. Default value is 1. For a more work intesive area set to value >1.
Note on A33: Used to calculate item's relative impact on work item's completeness. Should be set from a WI overall perspective. Default value is 1. If a more work intesive item is added set to value >1.
Note on S35: Used to calculate work areas relative impact on the item's completeness. Default value is 1. For a more work intesive area set to value >1.
Note on A62: Used to calculate item's relative impact on work item's completeness. Should be set from a WI overall perspective. Default value is 1. If a more work intesive item is added set to value >1.
Note on S64: Used to calculate work areas relative impact on the item's completeness. Default value is 1. For a more work intesive area set to value >1.
Note on A78: Used to calculate item's relative impact on work item's completeness. Should be set from a WI overall perspective. Default value is 1. If a more work intesive item is added set to value >1.
Note on S80: Used to calculate work areas relative impact on the item's completeness. Default value is 1. For a more work intesive area set to value >1.

## CA_21A-42C (3DL-1UL)
Work plan for Rel-13 CA configuration CA_21A-42C (3DL-1UL)
| Rel-13 sub-WI |  |  | CA_21A-42C (3DL-1UL) | [14 empty] | Note! The columns T to W are used to calculate relative completeness vs areas and overall. Do not remove!
| Company |  |  | NTT DOCOMO
| Contact |  |  | Takahiro Arai <takahiro.arai.kw@nttdocomo.com>
| Target completion |  |  | RAN5#71 (05-16)
Comments
Sub-WI scope
| New DL CA config(s) |  |  | DL-CA_21A-42C
| New DL Fallback CA config(s) |  |  | DL-CA_21A-42A
| New UL CA config(s) |  |  | None
Overall Sub-WI
| Overall completeness |  |  | 100% | [14 empty] | Overall sum of item weights |  |  | 52
| Common RF,RRM and Protocol |  |  | 100% | [14 empty] | Sum of item weights for common RF,RRM and protocol area |  |  | 2
| RF completeness |  |  | 100% | [14 empty] | Sum of item weights for the RF area |  |  | 42
| RRM completeness |  |  | 100% | [14 empty] | Sum of item weights for the RRM area |  |  | 7
| Protocol completeness |  |  | 100% | [14 empty] | Sum of item weights for the protocol area |  |  | 1
| Note! Do not insert any new rows above this row as the exact positioning of the information above is critical to generate the overall work plan. | [17 empty] | Note! The columns below are used to calculate relative completeness vs areas and overall. Don't remove!
WP Filter | Area | TS | TC / Clause Number | Description / Title | Impacted CA config(s) | Test purpose / Task | Company | Target | TDOC(s) | Comments | [7 empty] | Item Overall Completeness
RF, RRM and Protocol testing common area (TS 36.508)
Item Rel. Weight | Area | TS | TC / Clause Number | Description / Title | Impacted CA config(s) | Test purpose / Task | Company | Target | TDOC(s) | Comments | Detailed Completion Status per area | [6 empty] | Item Overall Completeness | Item Accumulated Weight | Item Area Relative Completeness | Item Relative Completeness
[11 empty] | Test Freq. | Ref. System Config. | GenericTest proc. | Def. Mess. Cont. | Connection Diagrams | Other Areas
[11 empty] | 1 | 1 | 1 | 1 | 1 | 1 | 1 | <- Compl.Weights
RF, RRM and Protocol testing common area
1 | Common | 36.508 | 4.3.1 | Test frequencies | DL-CA_21A-42C, DL-CA_21A-42A | - Add test frequencies for the new CA configuration in sub-clause 4.3.1.x . - Check if reference system configurations in sub-clause 4.4 need to be updated. |  | <RAN5#70 (02-16)> |  | no changes are needed | 100% | 100% | [5 empty] | 100% | 2 | 50% | 1.923% | 1
1 | Common | 36.508 | 6.2.3.2 | Test frequencies for CA signalling test | DL-CA_21A-42C, DL-CA_21A-42A | Add test frequencies for the new CA configuration for CA signalling tests in sub-clause 6.2.3.2. |  | <RAN5#71 (05-16)> | R5-163052 for email agreement |  | 100% | [6 empty] | 100% | 1 | 50% | 1.923% | 1
End list of common RF, RRM and Protocol items (insert any additional item rows above this row)
RF / Performance testing area (TS 36.521-1) and associated applicability defintions (TS 36.521-2)
Item Rel. Weight | Area | TS | TC / Clause Number | Description / Title | Impacted CA config(s) | Test purpose / Task | Company | Target | TDOC(s) | Comments | Detailed Completion Status per area | [6 empty] | Item Overall Completeness | Item Accumulated Weight | Item Area Relative Completeness | Item Relative Completeness | Item Rel. Weight for calculation
[11 empty] | Min. Req. | Test proc. | Test Pts | Mess. Cont. | TT / TR 36.905 | ICS / TC appl. | Other Areas
[11 empty] | 1 | 5 | 5 | 2 | 2 | 2 | 2 | <- Compl.Weights
RF test cases (clauses 6 and 7)
1 | RF Tx | 36.521-1 | 6.2.5 | Configured UE transmitted Output Power | DL-CA_21A-42C, DL-CA_21A-42A | - Add delta TIB for the new CA configuration in sub-clause 6.2.5. |  | <RAN5#70 (02-16)> |  |  | 100% | [6 empty] | 100% | 1 | 2.381% | 1.923% | 1
1 | RF Rx | 36.521-1 | 7.3A.3 | Reference sensitivity level for CA (inter-band DL CA without UL CA) | DL-CA_21A-42A | - Check if specific minimum requirements need to be updated in sub-clause 7.3A.0 and in 7.3.3 (for delta RIB of the new CA configuration). - Add test points if needed (Test Configuration Table). - Add test requirements. - Add test point analysis to TR 36.905. |  | <RAN5#70 (02-16)> |  |  | 100% |  | 100% | 100% | 100% |  |  | 100% | 10 | 2.381% | 1.923% | 1
1 | RF Rx | 36.521-1 | 7.3A.5 | Reference sensitivity level for CA (3DL CA without UL CA) | DL-CA_21A-42C | - Check if specific minimum requirements need to be updated in sub-clause 7.3A.0 and in 7.3.3 (for delta RIB of the new CA configuration). - Add test points if needed (Test Configuration Table). - Add test requirements. - Add test point analysis to TR 36.905. |  | <RAN5#70 (02-16)> |  |  | 100% |  | 100% | 100% | 100% |  |  | 100% | 10 | 2.381% | 1.923% | 1
1 | RF Rx | 36.521-1 | 7.4A.3 | Maximum input level for CA (inter-band DL CA without UL CA) | DL-CA_21A-42A | - Check if specific minimum requirements need to be updated. - Add test points if needed (Test Configuration Table). - Add test requirements. |  | <RAN5#70 (02-16)> |  | no changes are needed | 100% |  | 100% | 100% | 100% |  |  | 100% | 10 | 2.381% | 1.923% | 1
1 | RF Rx | 36.521-1 | 7.4A.5 | Maximum input level for CA (3DL CA without UL CA) | DL-CA_21A-42C | - Check if specific minimum requirements need to be updated. - Add test points if needed (Test Configuration Table). - Add test requirements. |  | <RAN5#70 (02-16)> |  | no changes are needed | 100% |  | 100% | 100% | 100% |  |  | 100% | 10 | 2.381% | 1.923% | 1
1 | RF Rx | 36.521-1 | 7.5A.3 | Adjacent Channel Selectivity (ACS) for CA (inter-band DL CA without UL CA) | DL-CA_21A-42A | - Check if specific minimum requirements need to be updated. - Add test points if needed (Test Configuration Table). - Add test requirements. |  | <RAN5#70 (02-16)> |  | no changes are needed | 100% |  | 100% | 100% | 100% |  |  | 100% | 10 | 2.381% | 1.923% | 1
1 | RF Rx | 36.521-1 | 7.5A.5 | Adjacent Channel Selectivity (ACS) for 3DL CA without UL CA | DL-CA_21A-42C | - Check if specific minimum requirements need to be updated. - Add test points if needed (Test Configuration Table). - Add test requirements. |  | <RAN5#70 (02-16)> |  | no changes are needed | 100% |  | 100% | 100% | 100% |  |  | 100% | 10 | 2.381% | 1.923% | 1
1 | RF Rx | 36.521-1 | 7.6.1A.3 | In-band blocking for CA (inter-band DL CA without UL CA) | DL-CA_21A-42A | - Check if specific minimum requirements need to be updated. - Add test points if needed (Test Configuration Table). - Add test requirements. |  | <RAN5#70 (02-16)> |  | no changes are needed | 100% |  | 100% | 100% | 100% |  |  | 100% | 10 | 2.381% | 1.923% | 1
1 | RF Rx | 36.521-1 | 7.6.1A.5 | In-band blocking for CA (3DL CA without UL CA) | DL-CA_21A-42C | - Check if specific minimum requirements need to be updated. - Add test points if needed (Test Configuration Table). - Add test requirements. |  | <RAN5#70 (02-16)> |  | no changes are needed | 100% |  | 100% | 100% | 100% |  |  | 100% | 10 | 2.381% | 1.923% | 1
1 | RF Rx | 36.521-1 | 7.6.2A.3 | Out-of-band blocking for CA (inter-band DL CA without UL CA) | DL-CA_21A-42A | - Check if specific minimum requirements need to be updated. - Add test points if needed (Test Configuration Table). - Add test requirements. |  | <RAN5#70 (02-16)> |  | no changes are needed | 100% |  | 100% | 100% | 100% |  |  | 100% | 10 | 2.381% | 1.923% | 1
1 | RF Rx | 36.521-1 | 7.6.2A.5 | Out-of-band blocking for CA (3DL CA without UL CA) | DL-CA_21A-42C | - Check if specific minimum requirements need to be updated. - Add test points if needed (Test Configuration Table). - Add test requirements. |  | <RAN5#70 (02-16)> |  | no changes are needed | 100% |  | 100% | 100% | 100% |  |  | 100% | 10 | 2.381% | 1.923% | 1
1 | RF Rx | 36.521-1 | 7.6.3A.3 | Narrow band blocking for CA (inter-band DL CA without UL CA) | DL-CA_21A-42A | - Check if specific minimum requirements need to be updated. - Add test points if needed (Test Configuration Table). - Add test requirements. |  | <RAN5#70 (02-16)> |  | no changes are needed | 100% |  | 100% | 100% | 100% |  |  | 100% | 10 | 2.381% | 1.923% | 1
1 | RF Rx | 36.521-1 | 7.6.3A.5 | Narrow band blocking for CA (3DL CA without UL CA) | DL-CA_21A-42C | - Check if specific minimum requirements need to be updated. - Add test points if needed (Test Configuration Table). - Add test requirements. |  | <RAN5#70 (02-16)> |  | no changes are needed | 100% |  | 100% | 100% | 100% |  |  | 100% | 10 | 2.381% | 1.923% | 1
1 | RF Rx | 36.521-1 | 7.7A.3 | Spurious response for CA (inter-band DL CA without UL CA) | DL-CA_21A-42A | - Check if specific minimum requirements need to be updated. - Add test points if needed (Test Configuration Table). - Add test requirements. |  | <RAN5#70 (02-16)> |  | no changes are needed | 100% |  | 100% | 100% | 100% |  |  | 100% | 10 | 2.381% | 1.923% | 1
1 | RF Rx | 36.521-1 | 7.7A.5 | Spurious response for CA (3DL CA without UL CA) | DL-CA_21A-42C | - Check if specific minimum requirements need to be updated. - Add test points if needed (Test Configuration Table). - Add test requirements. |  | <RAN5#70 (02-16)> |  | no changes are needed | 100% |  | 100% | 100% | 100% |  |  | 100% | 10 | 2.381% | 1.923% | 1
1 | RF Rx | 36.521-1 | 7.8.1A.3 | Wideband intermodulation for CA (inter-band DL CA without UL CA) | DL-CA_21A-42A | - Check if specific minimum requirements need to be updated. - Add test points if needed (Test Configuration Table). - Add test requirements. |  | <RAN5#70 (02-16)> |  | no changes are needed | 100% |  | 100% | 100% | 100% |  |  | 100% | 10 | 2.381% | 1.923% | 1
1 | RF Rx | 36.521-1 | 7.8.1A.5 | Wideband intermodulation for CA (3DL CA without UL CA) | DL-CA_21A-42C | - Check if specific minimum requirements need to be updated. - Add test points if needed (Test Configuration Table). - Add test requirements. |  | <RAN5#70 (02-16)> |  | no changes are needed | 100% |  | 100% | 100% | 100% |  |  | 100% | 10 | 2.381% | 1.923% | 1
Perfomance test cases (clauses 8 and 9)
1 | Perf | 36.521-1 | 8.1.2 | Applicability of requirements | DL-CA_21A-42C, DL-CA_21A-42A | - Add new BW combinations in section 8.1.2 if needed - If this is the first CA configuration of this UL CA configuration types, add it in section 8.1.2 |  | <RAN5#70 (02-16)> |  | no changes are needed | [6 empty] | 100% | 100% | 2 | 2.381% | 1.923% | 1
1 | Perf | 36.521-1 | 8.2.3.1.1.1 | TDD FDD CA PDSCH Single Antenna Port Performance for FDD Pcell (2DL CA) | DL-CA_21A-42A | Add new BW combinations if needed |  | <RAN5#70 (02-16)> |  | no changes are needed | 100% |  | 100% | 100% | 100% |  |  | 100% | 10 | 2.381% | 1.923% | 1
1 | Perf | 36.521-1 | 8.2.3.1.1.2 | TDD FDD CA PDSCH Single Antenna Port Performance for FDD PCell (3DL CA) | DL-CA_21A-42C | Add new BW combinations if needed |  | <RAN5#70 (02-16)> |  | no changes are needed | 100% |  | 100% | 100% | 100% |  |  | 100% | 10 | 2.381% | 1.923% | 1
1 | Perf | 36.521-1 | 8.2.3.1.2.1 | TDD FDD CA PDSCH Single Antenna Port Performance for TDD PCell(2DL CA) | DL-CA_21A-42A | Add new BW combinations if needed |  | <RAN5#70 (02-16)> |  | no changes are needed | 100% |  | 100% | 100% | 100% |  |  | 100% | 10 | 2.381% | 1.923% | 1
1 | Perf | 36.521-1 | 8.2.3.1.2.2 | TDD FDD CA PDSCH Single Antenna Port Performance for TDD PCell (3DL CA) | DL-CA_21A-42C | Add new BW combinations if needed |  | <RAN5#70 (02-16)> |  | no changes are needed | 100% |  | 100% | 100% | 100% |  |  | 100% | 10 | 2.381% | 1.923% | 1
1 | Perf | 36.521-1 | 8.2.3.2.1.1 | TDD FDD CA PDSCH Open Loop Spatial Multiplexing 2x2 for FDD PCell (2DL CA) | DL-CA_21A-42A | Add new BW combinations if needed |  | <RAN5#70 (02-16)> |  | no changes are needed | 100% |  | 100% | 100% | 100% |  |  | 100% | 10 | 2.381% | 1.923% | 1
1 | Perf | 36.521-1 | 8.2.3.2.1.2 | TDD FDD CA PDSCH Open Loop Spatial Multiplexing 2x2 for FDD PCell (3DL CA) | DL-CA_21A-42C | Add new BW combinations if needed |  | <RAN5#70 (02-16)> |  | no changes are needed | 100% |  | 100% | 100% | 100% |  |  | 100% | 10 | 2.381% | 1.923% | 1
1 | Perf | 36.521-1 | 8.2.3.2.2.1 | TDD FDD CA PDSCH Open Loop Spatial Multiplexing 2x2 for TDD PCell (2DL CA) | DL-CA_21A-42A | Add new BW combinations if needed |  | <RAN5#70 (02-16)> |  | no changes are needed | 100% |  | 100% | 100% | 100% |  |  | 100% | 10 | 2.381% | 1.923% | 1
1 | Perf | 36.521-1 | 8.2.3.2.2.2 | TDD FDD CA PDSCH Open Loop Spatial Multiplexing 2x2 for TDD PCell (3DL CA) | DL-CA_21A-42C | Add new BW combinations if needed |  | <RAN5#70 (02-16)> |  | no changes are needed | 100% |  | 100% | 100% | 100% |  |  | 100% | 10 | 2.381% | 1.923% | 1
1 | Perf | 36.521-1 | 8.2.3.3.1.1 | TDD FDD CA PDSCH Closed Loop Multi Layer Spatial Multiplexing 4x2 for FDD PCell (2DL CA) | DL-CA_21A-42A | Add new BW combinations if needed |  | <RAN5#70 (02-16)> |  | no changes are needed | 100% |  | 100% | 100% | 100% |  |  | 100% | 10 | 2.381% | 1.923% | 1
1 | Perf | 36.521-1 | 8.2.3.3.1.2 | TDD FDD CA PDSCH Closed Loop Multi Layer Spatial Multiplexing 4x2 for FDD PCell (3DL CA) | DL-CA_21A-42C | Add new BW combinations if needed |  | <RAN5#70 (02-16)> |  | no changes are needed | 100% |  | 100% | 100% | 100% |  |  | 100% | 10 | 2.381% | 1.923% | 1
1 | Perf | 36.521-1 | 8.2.3.3.2.1 | TDD FDD CA PDSCH Closed Loop Multi Layer Spatial Multiplexing 4x2 for TDD PCell (2DL CA) | DL-CA_21A-42A | Add new BW combinations if needed |  | <RAN5#70 (02-16)> |  | no changes are needed | 100% |  | 100% | 100% | 100% |  |  | 100% | 10 | 2.381% | 1.923% | 1
1 | Perf | 36.521-1 | 8.2.3.3.2.2 | TDD FDD CA PDSCH Closed Loop Multi Layer Spatial Multiplexing 4x2 for TDD PCell (3DL CA) | DL-CA_21A-42C | Add new BW combinations if needed |  | <RAN5#70 (02-16)> |  | no changes are needed | 100% |  | 100% | 100% | 100% |  |  | 100% | 10 | 2.381% | 1.923% | 1
1 | Perf | 36.521-1 | 8.7.5.1.1 | TDD FDD CA Sustained data rate performance for FDD PCell (2DL CA) | DL-CA_21A-42A | Add new BW combinations if needed |  | <RAN5#70 (02-16)> |  | no changes are needed | 100% |  | 100% | 100% | 100% |  |  | 100% | 10 | 2.381% | 1.923% | 1
1 | Perf | 36.521-1 | 8.7.5.1.2 | TDD FDD CA Sustained data rate performance for FDD PCell (3DL CA) | DL-CA_21A-42C | Add new BW combinations if needed |  | <RAN5#70 (02-16)> |  | no changes are needed | 100% |  | 100% | 100% | 100% |  |  | 100% | 10 | 2.381% | 1.923% | 1
1 | Perf | 36.521-1 | 8.7.5.2.1 | TDD FDD CA Sustained data rate performance for TDD PCell (2DL CA) | DL-CA_21A-42A | Add new BW combinations if needed |  | <RAN5#70 (02-16)> |  | no changes are needed | 100% |  | 100% | 100% | 100% |  |  | 100% | 10 | 2.381% | 1.923% | 1
1 | Perf | 36.521-1 | 8.7.5.2.2 | TDD FDD CA Sustained data rate performance for TDD PCell (3DL CA) | DL-CA_21A-42C | Add new BW combinations if needed |  | <RAN5#70 (02-16)> |  | no changes are needed | 100% |  | 100% | 100% | 100% |  |  | 100% | 10 | 2.381% | 1.923% | 1
1 | CSI reporting | 36.521-1 | 9.1 | Applicability of requirements | DL-CA_21A-42C, DL-CA_21A-42A | - Add new BW combinations in section 9.1.1 if needed. - If this is the first CA configuration of the new Rel-13 U1L CA configuration types, add it in section 9.1.1. |  | <RAN5#70 (02-16)> |  | no changes are needed | [6 empty] | 100% | 100% | 2 | 2.381% | 1.923% | 1
1 | CSI reporting | 36.521-1 | 9.6.1.3.1 | TDD FDD CA CQI Reporting under AWGN conditions – PUCCH 1-0 for FDD PCell (2DL CA) | DL-CA_21A-42A | Add new BW combinations if needed |  | <RAN5#70 (02-16)> |  | no changes are needed | 100% |  | 100% | 100% | 100% |  |  | 100% | 10 | 2.381% | 1.923% | 1
1 | CSI reporting | 36.521-1 | 9.6.1.3.2 | TDD FDD CA CQI Reporting under AWGN conditions – PUCCH 1-0 for FDD PCell (3DL CA) | DL-CA_21A-42C | Add new BW combinations if needed |  | <RAN5#70 (02-16)> |  | no changes are needed | 100% |  | 100% | 100% | 100% |  |  | 100% | 10 | 2.381% | 1.923% | 1
1 | CSI reporting | 36.521-1 | 9.6.1.4.1 | TDD FDD CA CQI Reporting under AWGN conditions – PUCCH 1-0 for TDD PCell (2DL CA) | DL-CA_21A-42A | Add new BW combinations if needed |  | <RAN5#70 (02-16)> |  | no changes are needed | 100% |  | 100% | 100% | 100% |  |  | 100% | 10 | 2.381% | 1.923% | 1
1 | CSI reporting | 36.521-1 | 9.6.1.4.2 | TDD FDD CA CQI Reporting under AWGN conditions – PUCCH 1-0 for TDD PCell (3DL CA) | DL-CA_21A-42C | Add new BW combinations if needed |  | <RAN5#70 (02-16)> |  | no changes are needed | 100% |  | 100% | 100% | 100% |  |  | 100% | 10 | 2.381% | 1.923% | 1
RF General (TS 36.521-1 clauses 3 to 5 and Annexes, TS 36.521-2 ICS)
1 | General RF | 36.521-1 | 5.2A | Operating bands for CA | DL-CA_21A-42C, DL-CA_21A-42A | Add the operating band and channel assignments for the new CA configuration to sub-clause 5.2A. |  | <RAN5#70 (02-16)> | [8 empty] | 100% | 100% | 2 | 2.381% | 1.923% | 1
1 | General RF | 36.521-1 | Annex A | Measurement Channels Tx, Rx and Performance TCs | DL-CA_21A-42C, DL-CA_21A-42A | - Check if there is a need to update Measurement Channels in Annex A for the Tx and Rx TCs for the new CA configuration. - Check if there is a need to update Measurement Channels in Annex A for the Performance TCs for the new CA configuration. |  | <RAN5#70 (02-16)> |  | no changes are needed | [6 empty] | 100% | 100% | 2 | 2.381% | 1.923% | 1
1 | General RF | 36.521-1 | Annex F | Measurement uncertainties and Test Tolerances | DL-CA_21A-42C, DL-CA_21A-42A | Uncertainty of the test system and the allowed test tolerances is handled for each test case in the TS 36.521.1 section. |  |  |  | no changes are needed | [8 empty] | 0 | 0% | 0% | 0
1 | ICS RF/RRM | 36.521-2 | Annex A | Implementation Conformance Statements for RF/RRM test cases | DL-CA_21A-42C, DL-CA_21A-42A | Update of CA Physical Layer Baseline Implementation Capabilities for new CA configuration in Annex A.4.6 |  | <RAN5#70 (02-16)> | [7 empty] | 100% |  | 100% | 2 | 2.381% | 1.923% | 1
End list of RF Misc items (insert any additional RF Misc item rows above this row)
RRM testing area (TS 36.521-3 & TS 37.571-1) and associated applicability defintions (TS 36.521-2 and TS 37.571-3)
Item Rel. Weight | Area | TS | TC / Clause Number | Description / Title | Impacted CA config(s) | Test purpose / Task | Company | Target | TDOC(s) | Comments | Detailed Completion Status per area | [6 empty] | Item Overall Completeness | Item Accumulated Weight | Item Area Relative Completeness | Item Overall Relative Completeness
[11 empty] | Min. Req. | Test proc. | Test Pts | Mess. Cont. | TT | ICS / TC appl. | Other Areas
[11 empty] | 1 | 5 | 5 | 2 | 2 | 2 | 2 | <- Compl.Weights
RRM test cases
1 | RRM | 36.521-3 | 8.16.x (2CC) | Legacy TC(s) for CA 2CC DL for FDD-TDD CA and Measurement Procedures Performance (8.16.23, 8.16.24, 8.16.25, 8.16.26). | DL-CA_21A-42A | Typically no updates needed to legacy test cases for a new CA configuration. However, update of Test Tolerance analysis might be needed if the new CA band combinations introduces a new band group in clause 3.5.1. |  | <RAN5#70 (02-16)> |  | no changes are needed |  |  |  |  | 100% |  | 100% | 100% | 4 | 14.29% | 1.923% | 1
1 | RRM | 36.521-3 | 8.16.x (3CC) | Legacy TC(s) for CA 3CC DL for FDD-TDD CA and Measurement Procedures Performance (8.16.27, 8.16.28, 8.16.31, 8.16.32, 8.16.35, 8.16.36, 8.16.39, 8.16.40). | DL-CA_21A-42C | Typically no updates needed to legacy test cases for a new CA configuration. However, update of Test Tolerance analysis might be needed if the new CA band combinations introduces a new band group in clause 3.5.1. |  | <RAN5#70 (02-16)> |  | no changes are needed |  |  |  |  | 100% |  | 100% | 100% | 4 | 14.29% | 1.923% | 1
1 | RRM | 36.521-3 | 9.1.x and 9.2.x(2CC) | Legacy TC(s) for CA 2CC DL for FDD-TDD CA and Measurement Performance (9.1.22, 9.1.23, 9.2.25, 9.2.11, 9.2.26). | DL-CA_21A-42A | Typically no updates needed to legacy test cases for a new CA configuration. However, update of Test Tolerance analysis might be needed if the new CA band combinations introduces a new band group in clause 3.5.1. |  | <RAN5#70 (02-16)> |  | no changes are needed |  |  |  |  | 100% |  | 100% | 100% | 4 | 14.29% | 1.923% | 1
1 | RRM | 36.521-3 | 9.1.x and 9.2.x(3CC) | Legacy TC(s) for CA 3CC DL for FDD-TDD CA and Measurement Performance (9.1.37, 9.1.38, 9.2.38, 9.2.39). | DL-CA_21A-42C | Typically no updates needed to legacy test cases for a new CA configuration. However, update of Test Tolerance analysis might be needed if the new CA band combinations introduces a new band group in clause 3.5.1. |  | <RAN5#70 (02-16)> |  | no changes are needed |  |  |  |  | 100% |  | 100% | 100% | 4 | 14.29% | 1.923% | 1
1 | Pos RRM | 37.571-1 | 10.x | Legacy TC(s) for OTDOA RSTD Positioning Performance requirements | DL-CA_21A-42C, DL-CA_21A-42A | Typically no updates needed to legacy test cases for a new CA configuration. |  | <RAN5#70 (02-16)> |  | no changes are needed | [6 empty] | 100% | 100% | 2 | 14.29% | 1.923% | 1
RRM General
1 | General RRM | 36.521-3 | 3 | Groups of bands | DL-CA_21A-42C, DL-CA_21A-42A | Ensure that the operating bands of the CA configuration are covered in Clause 3.5.1 “Group of bands”. |  | <RAN5#70 (02-16)> |  | no changes are needed | [6 empty] | 100% | 100% | 2 | 14.29% | 1.923% | 1
1 | General RRM | 36.521-3 | Annex F | Uncertainty of the test system and test tollerances. | DL-CA_21A-42C, DL-CA_21A-42A | Uncertainty of the test system and the allowed test tolerances is handled for each test case in the TS 36.521-1 section of the work plan. | [12 empty] | 0 | 0% | 0% | 0
1 | General RRM | 36.521-3 | Annex I | RRM Requirements Exceptions | DL-CA_21A-42C, DL-CA_21A-42A | Check if the CA band combination is covered by the RRM condition in sub-clause I.4. |  | <RAN5#70 (02-16)> |  | no changes are needed | [6 empty] | 100% | 100% | 2 | 14.29% | 1.923% | 1
End list of RF Misc ietms (insert any additional RRM Misc item rows above this row)
Protocol testing area (TS 36.523-1) and associated applicability defintions (TS 36.523-2)
Item Rel. Weight | Area | TS | TC / Clause Number | Description / Title | Impacted CA config(s) | Test purpose / Task | Company | Target | TDOC(s) | Comments | Detailed Completion Status per area | [6 empty] | Item Overall Completeness |  | Item Area Relative Completeness | Item Relative Completeness
[11 empty] | TP & Conf. Req. | Test proc. | Mess . Cont. | ICS / TC appl. | Other Areas
[11 empty] | 2 | 5 | 2 | 1 | 1 | 1 | 1 | <- Compl.Weights
Protocol test cases
1 | Protocol | 36.523-1 |  | No new test cases needed. | [14 empty] | 0 | 0% | 0% | 0
End list of SIG test cases (insert any additional SIG test case rows above this row)
Protocol General
1 | ICS SIG | 36.523-2 | Annex A | Implementation Conformance Statements for Protocol test cases | DL-CA_21A-42C, DL-CA_21A-42A | - Update of CA Physical Layer Baseline Implementation Capabilities for new CA configuration in Annex A.4.3.3. |  | <RAN5#71 (05-16)> | R5-162447 | [5 empty] | 100% |  |  | 100% | 1 | 100% | 1.923% | 1
End list of SIG Misc items (insert any additional SIG Misc item rows above this row)
Note on A25: Used to calculate item's relative impact on work item's completeness. Should be set from a WI overall perspective. Default value is 1. If a more work intesive item is added set to value >1.
Note on S27: Used to calculate work areas relative impact on the item's completeness. Default value is 1. For a more work intesive area set to value >1.
Note on A34: Used to calculate item's relative impact on work item's completeness. Should be set from a WI overall perspective. Default value is 1. If a more work intesive item is added set to value >1.
Note on S36: Used to calculate work areas relative impact on the item's completeness. Default value is 1. For a more work intesive area set to value >1.
Note on A86: Used to calculate item's relative impact on work item's completeness. Should be set from a WI overall perspective. Default value is 1. If a more work intesive item is added set to value >1.
Note on S88: Used to calculate work areas relative impact on the item's completeness. Default value is 1. For a more work intesive area set to value >1.
Note on A103: Used to calculate item's relative impact on work item's completeness. Should be set from a WI overall perspective. Default value is 1. If a more work intesive item is added set to value >1.
Note on S105: Used to calculate work areas relative impact on the item's completeness. Default value is 1. For a more work intesive area set to value >1.

## CA_1A-19A-28A (3DL-1UL)
Work plan for Rel-13 CA configuration CA_1A-19A-28A (3DL-1UL)
| Rel-13 sub-WI |  |  | CA_1A-19A-28A (3DL-1UL) | [14 empty] | Note! The columns T to W are used to calculate relative completeness vs areas and overall. Do not remove!
| Company |  |  | NTT DOCOMO
| Contact |  |  | Takahiro Arai <takahiro.arai.kw@nttdocomo.com>
| Target completion |  |  | RAN5#71 (05-16)
Comments
Sub-WI scope
| New DL CA config(s) |  |  | DL-CA_1A-19A-28A
| New DL Fallback CA config(s) |  |  | DL-CA_19A-28A
| New UL CA config(s) |  |  | None
Overall Sub-WI
| Overall completeness |  |  | 100% | [14 empty] | Overall sum of item weights |  |  | 42
| Common RF,RRM and Protocol |  |  | 100% | [14 empty] | Sum of item weights for common RF,RRM and protocol area |  |  | 2
| RF completeness |  |  | 100% | [14 empty] | Sum of item weights for the RF area |  |  | 32
| RRM completeness |  |  | 100% | [14 empty] | Sum of item weights for the RRM area |  |  | 7
| Protocol completeness |  |  | 100% | [14 empty] | Sum of item weights for the protocol area |  |  | 1
| Note! Do not insert any new rows above this row as the exact positioning of the information above is critical to generate the overall work plan. | [17 empty] | Note! The columns below are used to calculate relative completeness vs areas and overall. Don't remove!
WP Filter | Area | TS | TC / Clause Number | Description / Title | Impacted CA config(s) | Test purpose / Task | Company | Target | TDOC(s) | Comments | [7 empty] | Item Overall Completeness
RF, RRM and Protocol testing common area (TS 36.508)
Item Rel. Weight | Area | TS | TC / Clause Number | Description / Title | Impacted CA config(s) | Test purpose / Task | Company | Target | TDOC(s) | Comments | Detailed Completion Status per area | [6 empty] | Item Overall Completeness | Item Accumulated Weight | Item Area Relative Completeness | Item Relative Completeness
[11 empty] | Test Freq. | Ref. System Config. | GenericTest proc. | Def. Mess. Cont. | Connection Diagrams | Other Areas
[11 empty] | 1 | 1 | 1 | 1 | 1 | 1 | 1 | <- Compl.Weights
RF, RRM and Protocol testing common area
1 | Common | 36.508 | 4.3.1 | Test frequencies | DL-CA_1A-19A-28A, DL-CA_19A-28A | - Add test frequencies for the new CA configuration in sub-clause 4.3.1.x . - Check if reference system configurations in sub-clause 4.4 need to be updated. |  | <RAN5#70 (02-16)> |  |  | 100% | 100% | [5 empty] | 100% | 2 | 50% | 2.381% | 1
1 | Common | 36.508 | 6.2.3.2 | Test frequencies for CA signalling test | DL-CA_1A-19A-28A, DL-CA_19A-28A | Add test frequencies for the new CA configuration for CA signalling tests in sub-clause 6.2.3.2. |  | <RAN5#71 (05-16)> | R5-163052 for email agreement |  | 100% | [6 empty] | 100% | 1 | 50% | 2.381% | 1
End list of common RF, RRM and Protocol items (insert any additional item rows above this row)
RF / Performance testing area (TS 36.521-1) and associated applicability defintions (TS 36.521-2)
Item Rel. Weight | Area | TS | TC / Clause Number | Description / Title | Impacted CA config(s) | Test purpose / Task | Company | Target | TDOC(s) | Comments | Detailed Completion Status per area | [6 empty] | Item Overall Completeness | Item Accumulated Weight | Item Area Relative Completeness | Item Relative Completeness | Item Rel. Weight for calculation
[11 empty] | Min. Req. | Test proc. | Test Pts | Mess. Cont. | TT / TR 36.905 | ICS / TC appl. | Other Areas
[11 empty] | 1 | 5 | 5 | 2 | 2 | 2 | 2 | <- Compl.Weights
RF test cases (clauses 6 and 7)
1 | RF Tx | 36.521-1 | 6.2.5 | Configured UE transmitted Output Power | DL-CA_1A-19A-28A, DL-CA_19A-28A | - Add delta TIB for the new CA configuration in sub-clause 6.2.5. |  | <RAN5#70 (02-16)> |  |  | 100% | [6 empty] | 100% | 1 | 3.125% | 2.381% | 1
1 | RF Rx | 36.521-1 | 7.3A.3 | Reference sensitivity level for CA (inter-band DL CA without UL CA) | DL-CA_19A-28A | - Check if specific minimum requirements need to be updated in sub-clause 7.3A.0 and in 7.3.3 (for delta RIB of the new CA configuration). - Add test points if needed (Test Configuration Table). - Add test requirements. - Add test point analysis to TR 36.905. |  | <RAN5#70 (02-16)> |  |  | 100% |  | 100% | 100% | 100% |  |  | 100% | 10 | 3.125% | 2.381% | 1
1 | RF Rx | 36.521-1 | 7.3A.5 | Reference sensitivity level for CA (3DL CA without UL CA) | DL-CA_1A-19A-28A | - Check if specific minimum requirements need to be updated in sub-clause 7.3A.0 and in 7.3.3 (for delta RIB of the new CA configuration). - Add test points if needed (Test Configuration Table). - Add test requirements. - Add test point analysis to TR 36.905. |  | <RAN5#70 (02-16)> |  |  | 100% |  | 100% | 100% | 100% |  |  | 100% | 10 | 3.125% | 2.381% | 1
1 | RF Rx | 36.521-1 | 7.4A.3 | Maximum input level for CA (inter-band DL CA without UL CA) | DL-CA_19A-28A | - Check if specific minimum requirements need to be updated. - Add test points if needed (Test Configuration Table). - Add test requirements. |  | <RAN5#70 (02-16)> |  | no changes are needed | 100% |  | 100% | 100% | 100% |  |  | 100% | 10 | 3.125% | 2.381% | 1
1 | RF Rx | 36.521-1 | 7.4A.5 | Maximum input level for CA (3DL CA without UL CA) | DL-CA_1A-19A-28A | - Check if specific minimum requirements need to be updated. - Add test points if needed (Test Configuration Table). - Add test requirements. |  | <RAN5#70 (02-16)> |  | no changes are needed | 100% |  | 100% | 100% | 100% |  |  | 100% | 10 | 3.125% | 2.381% | 1
1 | RF Rx | 36.521-1 | 7.5A.3 | Adjacent Channel Selectivity (ACS) for CA (inter-band DL CA without UL CA) | DL-CA_19A-28A | - Check if specific minimum requirements need to be updated. - Add test points if needed (Test Configuration Table). - Add test requirements. |  | <RAN5#70 (02-16)> |  | no changes are needed | 100% |  | 100% | 100% | 100% |  |  | 100% | 10 | 3.125% | 2.381% | 1
1 | RF Rx | 36.521-1 | 7.5A.5 | Adjacent Channel Selectivity (ACS) for 3DL CA without UL CA | DL-CA_1A-19A-28A | - Check if specific minimum requirements need to be updated. - Add test points if needed (Test Configuration Table). - Add test requirements. |  | <RAN5#70 (02-16)> |  | no changes are needed | 100% |  | 100% | 100% | 100% |  |  | 100% | 10 | 3.125% | 2.381% | 1
1 | RF Rx | 36.521-1 | 7.6.1A.3 | In-band blocking for CA (inter-band DL CA without UL CA) | DL-CA_19A-28A | - Check if specific minimum requirements need to be updated. - Add test points if needed (Test Configuration Table). - Add test requirements. |  | <RAN5#70 (02-16)> |  | no changes are needed | 100% |  | 100% | 100% | 100% |  |  | 100% | 10 | 3.125% | 2.381% | 1
1 | RF Rx | 36.521-1 | 7.6.1A.5 | In-band blocking for CA (3DL CA without UL CA) | DL-CA_1A-19A-28A | - Check if specific minimum requirements need to be updated. - Add test points if needed (Test Configuration Table). - Add test requirements. |  | <RAN5#70 (02-16)> |  | no changes are needed | 100% |  | 100% | 100% | 100% |  |  | 100% | 10 | 3.125% | 2.381% | 1
1 | RF Rx | 36.521-1 | 7.6.2A.3 | Out-of-band blocking for CA (inter-band DL CA without UL CA) | DL-CA_19A-28A | - Check if specific minimum requirements need to be updated. - Add test points if needed (Test Configuration Table). - Add test requirements. |  | <RAN5#70 (02-16)> |  | no changes are needed | 100% |  | 100% | 100% | 100% |  |  | 100% | 10 | 3.125% | 2.381% | 1
1 | RF Rx | 36.521-1 | 7.6.2A.5 | Out-of-band blocking for CA (3DL CA without UL CA) | DL-CA_1A-19A-28A | - Check if specific minimum requirements need to be updated. - Add test points if needed (Test Configuration Table). - Add test requirements. |  | <RAN5#70 (02-16)> |  | no changes are needed | 100% |  | 100% | 100% | 100% |  |  | 100% | 10 | 3.125% | 2.381% | 1
1 | RF Rx | 36.521-1 | 7.6.3A.3 | Narrow band blocking for CA (inter-band DL CA without UL CA) | DL-CA_19A-28A | - Check if specific minimum requirements need to be updated. - Add test points if needed (Test Configuration Table). - Add test requirements. |  | <RAN5#70 (02-16)> |  | no changes are needed | 100% |  | 100% | 100% | 100% |  |  | 100% | 10 | 3.125% | 2.381% | 1
1 | RF Rx | 36.521-1 | 7.6.3A.5 | Narrow band blocking for CA (3DL CA without UL CA) | DL-CA_1A-19A-28A | - Check if specific minimum requirements need to be updated. - Add test points if needed (Test Configuration Table). - Add test requirements. |  | <RAN5#70 (02-16)> |  | no changes are needed | 100% |  | 100% | 100% | 100% |  |  | 100% | 10 | 3.125% | 2.381% | 1
1 | RF Rx | 36.521-1 | 7.7A.3 | Spurious response for CA (inter-band DL CA without UL CA) | DL-CA_19A-28A | - Check if specific minimum requirements need to be updated. - Add test points if needed (Test Configuration Table). - Add test requirements. |  | <RAN5#70 (02-16)> |  | no changes are needed | 100% |  | 100% | 100% | 100% |  |  | 100% | 10 | 3.125% | 2.381% | 1
1 | RF Rx | 36.521-1 | 7.7A.5 | Spurious response for CA (3DL CA without UL CA) | DL-CA_1A-19A-28A | - Check if specific minimum requirements need to be updated. - Add test points if needed (Test Configuration Table). - Add test requirements. |  | <RAN5#70 (02-16)> |  | no changes are needed | 100% |  | 100% | 100% | 100% |  |  | 100% | 10 | 3.125% | 2.381% | 1
1 | RF Rx | 36.521-1 | 7.8.1A.3 | Wideband intermodulation for CA (inter-band DL CA without UL CA) | DL-CA_19A-28A | - Check if specific minimum requirements need to be updated. - Add test points if needed (Test Configuration Table). - Add test requirements. |  | <RAN5#70 (02-16)> |  | no changes are needed | 100% |  | 100% | 100% | 100% |  |  | 100% | 10 | 3.125% | 2.381% | 1
1 | RF Rx | 36.521-1 | 7.8.1A.5 | Wideband intermodulation for CA (3DL CA without UL CA) | DL-CA_1A-19A-28A | - Check if specific minimum requirements need to be updated. - Add test points if needed (Test Configuration Table). - Add test requirements. |  | <RAN5#70 (02-16)> |  | no changes are needed | 100% |  | 100% | 100% | 100% |  |  | 100% | 10 | 3.125% | 2.381% | 1
Perfomance test cases (clauses 8 and 9)
1 | Perf | 36.521-1 | 8.1.2 | Applicability of requirements | DL-CA_1A-19A-28A, DL-CA_19A-28A | - Add new BW combinations in section 8.1.2 if needed - If this is the first CA configuration of this UL CA configuration types, add it in section 8.1.2 |  | <RAN5#70 (02-16)> |  | no changes are needed | [6 empty] | 100% | 100% | 2 | 3.125% | 2.381% | 1
1 | Perf | 36.521-1 | 8.2.1.1.1_A.1 | FDD PDSCH Single Antenna Port Performance for CA (2DL CA) | DL-CA_19A-28A | Add new BW combinations if needed |  | <RAN5#70 (02-16)> |  | no changes are needed | 100% |  | 100% | 100% | 100% |  |  | 100% | 10 | 3.125% | 2.381% | 1
1 | Perf | 36.521-1 | 8.2.1.1.1_A.2 | FDD PDSCH Single Antenna Port Performance for CA (3DL CA) | DL-CA_1A-19A-28A | Add new BW combinations if needed |  | <RAN5#70 (02-16)> |  | no changes are needed | 100% |  | 100% | 100% | 100% |  |  | 100% | 10 | 3.125% | 2.381% | 1
1 | Perf | 36.521-1 | 8.2.1.3.1_A.1 | FDD PDSCH Open Loop Spatial Multiplexing 2x2 for CA (2DL CA) | DL-CA_19A-28A | Add new BW combinations if needed |  | <RAN5#70 (02-16)> |  | no changes are needed | 100% |  | 100% | 100% | 100% |  |  | 100% | 10 | 3.125% | 2.381% | 1
1 | Perf | 36.521-1 | 8.2.1.3.1_A.2 | FDD PDSCH Open Loop Spatial Multiplexing 2x2 for CA (3DL CA) | DL-CA_1A-19A-28A | Add new BW combinations if needed |  | <RAN5#70 (02-16)> |  | no changes are needed | 100% |  | 100% | 100% | 100% |  |  | 100% | 10 | 3.125% | 2.381% | 1
1 | Perf | 36.521-1 | 8.2.1.4.2_A.1 | FDD PDSCH Closed Loop Multi Layer Spatial Multiplexing 4x2 for CA (2DL CA) | DL-CA_19A-28A | Add new BW combinations if needed |  | <RAN5#70 (02-16)> |  | no changes are needed | 100% |  | 100% | 100% | 100% |  |  | 100% | 10 | 3.125% | 2.381% | 1
1 | Perf | 36.521-1 | 8.2.1.4.2_A.2 | FDD PDSCH Closed Loop Multi Layer Spatial Multiplexing 4x2 for CA (3DL CA) | DL-CA_1A-19A-28A | Add new BW combinations if needed |  | <RAN5#70 (02-16)> |  | no changes are needed | 100% |  | 100% | 100% | 100% |  |  | 100% | 10 | 3.125% | 2.381% | 1
1 | Perf | 36.521-1 | 8.7.1.1_A.1 | FDD Sustained data rate performance for CA (2DL CA) | DL-CA_19A-28A | Add new BW combinations if needed |  | <RAN5#70 (02-16)> |  | no changes are needed | 100% |  | 100% | 100% | 100% |  |  | 100% | 10 | 3.125% | 2.381% | 1
1 | Perf | 36.521-1 | 8.7.1.1_A.2 | FDD Sustained data rate performance for CA (3DL CA) | DL-CA_1A-19A-28A | Add new BW combinations if needed |  | <RAN5#70 (02-16)> |  | no changes are needed | 100% |  | 100% | 100% | 100% |  |  | 100% | 10 | 3.125% | 2.381% | 1
1 | CSI reporting | 36.521-1 | 9.1 | Applicability of requirements | DL-CA_1A-19A-28A, DL-CA_19A-28A | - Add new BW combinations in section 9.1.1 if needed. - If this is the first CA configuration of the new Rel-13 U1L CA configuration types, add it in section 9.1.1. |  | <RAN5#70 (02-16)> |  | no changes are needed | [6 empty] | 100% | 100% | 2 | 3.125% | 2.381% | 1
1 | CSI reporting | 36.521-1 | 9.6.1.1_A.1 | FDD CQI Reporting under AWGN conditions – PUCCH 1-0 for CA (2DL CA) | DL-CA_19A-28A | Add new BW combinations if needed |  | <RAN5#70 (02-16)> |  | no changes are needed | 100% |  | 100% | 100% | 100% |  |  | 100% | 10 | 3.125% | 2.381% | 1
1 | CSI reporting | 36.521-1 | 9.6.1.1_A.2 | FDD CQI Reporting under AWGN conditions – PUCCH 1-0 for CA (3DL CA) | DL-CA_1A-19A-28A | Add new BW combinations if needed |  | <RAN5#70 (02-16)> |  | no changes are needed | 100% |  | 100% | 100% | 100% |  |  | 100% | 10 | 3.125% | 2.381% | 1
RF General (TS 36.521-1 clauses 3 to 5 and Annexes, TS 36.521-2 ICS)
1 | General RF | 36.521-1 | 5.2A | Operating bands for CA | DL-CA_1A-19A-28A, DL-CA_19A-28A | Add the operating band and channel assignments for the new CA configuration to sub-clause 5.2A. |  | <RAN5#70 (02-16)> | [8 empty] | 100% | 100% | 2 | 3.125% | 2.381% | 1
1 | General RF | 36.521-1 | Annex A | Measurement Channels Tx, Rx and Performance TCs | DL-CA_1A-19A-28A, DL-CA_19A-28A | - Check if there is a need to update Measurement Channels in Annex A for the Tx and Rx TCs for the new CA configuration. - Check if there is a need to update Measurement Channels in Annex A for the Performance TCs for the new CA configuration. |  | <RAN5#70 (02-16)> |  | no changes are needed | [6 empty] | 100% | 100% | 2 | 3.125% | 2.381% | 1
1 | General RF | 36.521-1 | Annex F | Measurement uncertainties and Test Tolerances | DL-CA_1A-19A-28A, DL-CA_19A-28A | Uncertainty of the test system and the allowed test tolerances is handled for each test case in the TS 36.521.1 section. |  |  |  | no changes are needed | [8 empty] | 0 | 0% | 0% | 0
1 | ICS RF/RRM | 36.521-2 | Annex A | Implementation Conformance Statements for RF/RRM test cases | DL-CA_1A-19A-28A, DL-CA_19A-28A | Update of CA Physical Layer Baseline Implementation Capabilities for new CA configuration in Annex A.4.6 |  | <RAN5#70 (02-16)> | [7 empty] | 100% |  | 100% | 2 | 3.125% | 2.381% | 1
End list of RF Misc items (insert any additional RF Misc item rows above this row)
RRM testing area (TS 36.521-3 & TS 37.571-1) and associated applicability defintions (TS 36.521-2 and TS 37.571-3)
Item Rel. Weight | Area | TS | TC / Clause Number | Description / Title | Impacted CA config(s) | Test purpose / Task | Company | Target | TDOC(s) | Comments | Detailed Completion Status per area | [6 empty] | Item Overall Completeness | Item Accumulated Weight | Item Area Relative Completeness | Item Overall Relative Completeness
[11 empty] | Min. Req. | Test proc. | Test Pts | Mess. Cont. | TT | ICS / TC appl. | Other Areas
[11 empty] | 1 | 5 | 5 | 2 | 2 | 2 | 2 | <- Compl.Weights
RRM test cases
1 | RRM | 36.521-3 | 8.16.x (2CC) | Legacy TC(s) for CA 2CC DL for FDD and Measurement Procedures Performance (8.16.1, 8.16.3, 8.16.5, 8.16.7, 8.16.9, 8.16.11, 8.16.13, 8.16.15, 8.16.17, 8.16.17A ). | DL-CA_19A-28A | Typically no updates needed to legacy test cases for a new CA configuration. However, update of Test Tolerance analysis might be needed if the new CA band combinations introduces a new band group in clause 3.5.1. |  | <RAN5#70 (02-16)> |  | no changes are needed |  |  |  |  | 100% |  | 100% | 100% | 4 | 14.29% | 2.381% | 1
1 | RRM | 36.521-3 | 8.16.x (3CC) | Legacy TC(s) for CA 3CC DL for FDD and Measurement Procedures Performance (8.16.29, 8.16.33, 8.16.37, 8.16.41). | DL-CA_1A-19A-28A | Typically no updates needed to legacy test cases for a new CA configuration. However, update of Test Tolerance analysis might be needed if the new CA band combinations introduces a new band group in clause 3.5.1. |  | <RAN5#70 (02-16)> |  | no changes are needed |  |  |  |  | 100% |  | 100% | 100% | 4 | 14.29% | 2.381% | 1
1 | RRM | 36.521-3 | 9.1.x (2CC) | Legacy TC(s) for CA 2CC DL for FDD and Measurement Performance (9.1.6, 9.1.12, 9.1.18, 9.1.20, 9.2.5, 9.2.11, 9.2.21, 9.2.23). | DL-CA_19A-28A | Typically no updates needed to legacy test cases for a new CA configuration. However, update of Test Tolerance analysis might be needed if the new CA band combinations introduces a new band group in clause 3.5.1. |  | <RAN5#70 (02-16)> |  | no changes are needed |  |  |  |  | 100% |  | 100% | 100% | 4 | 14.29% | 2.381% | 1
1 | RRM | 36.521-3 | 9.1.x (3CC) | Legacy TC(s) for CA 3CC DL for FDD and Measurement Performance (9.1.37, 9.1.39, 9.1.39_1, 9.2.38, 9.2.40). | DL-CA_1A-19A-28A | Typically no updates needed to legacy test cases for a new CA configuration. However, update of Test Tolerance analysis might be needed if the new CA band combinations introduces a new band group in clause 3.5.1. |  | <RAN5#70 (02-16)> |  | no changes are needed |  |  |  |  | 100% |  | 100% | 100% | 4 | 14.29% | 2.381% | 1
1 | Pos RRM | 37.571-1 | 10.x | Legacy TC(s) for OTDOA RSTD Positioning Performance requirements | DL-CA_1A-19A-28A, DL-CA_19A-28A | Typically no updates needed to legacy test cases for a new CA configuration. |  | <RAN5#70 (02-16)> |  | no changes are needed | [6 empty] | 100% | 100% | 2 | 14.29% | 2.381% | 1
RRM General
1 | General RRM | 36.521-3 | 3 | Groups of bands | DL-CA_1A-19A-28A, DL-CA_19A-28A | Ensure that the operating bands of the CA configuration are covered in Clause 3.5.1 “Group of bands”. |  | <RAN5#70 (02-16)> |  | no changes are needed | [6 empty] | 100% | 100% | 2 | 14.29% | 2.381% | 1
1 | General RRM | 36.521-3 | Annex F | Uncertainty of the test system and test tollerances. | DL-CA_1A-19A-28A, DL-CA_19A-28A | Uncertainty of the test system and the allowed test tolerances is handled for each test case in the TS 36.521-1 section of the work plan. | [12 empty] | 0 | 0% | 0% | 0
1 | General RRM | 36.521-3 | Annex I | RRM Requirements Exceptions | DL-CA_1A-19A-28A, DL-CA_19A-28A | Check if the CA band combination is covered by the RRM condition in sub-clause I.4. |  | <RAN5#71 (05-16)> | R5-162447 | no changes are needed | [6 empty] | 100% | 100% | 2 | 14.29% | 2.381% | 1
End list of RF Misc ietms (insert any additional RRM Misc item rows above this row)
Protocol testing area (TS 36.523-1) and associated applicability defintions (TS 36.523-2)
Item Rel. Weight | Area | TS | TC / Clause Number | Description / Title | Impacted CA config(s) | Test purpose / Task | Company | Target | TDOC(s) | Comments | Detailed Completion Status per area | [6 empty] | Item Overall Completeness |  | Item Area Relative Completeness | Item Relative Completeness
[11 empty] | TP & Conf. Req. | Test proc. | Mess . Cont. | ICS / TC appl. | Other Areas
[11 empty] | 2 | 5 | 2 | 1 | 1 | 1 | 1 | <- Compl.Weights
Protocol test cases
1 | Protocol | 36.523-1 |  | No new test cases needed. | [14 empty] | 0 | 0% | 0% | 0
End list of SIG test cases (insert any additional SIG test case rows above this row)
Protocol General
1 | ICS SIG | 36.523-2 | Annex A | Implementation Conformance Statements for Protocol test cases | DL-CA_1A-19A-28A, DL-CA_19A-28A | - Update of CA Physical Layer Baseline Implementation Capabilities for new CA configuration in Annex A.4.3.3. |  | RAN5#71 (05-16) | [6 empty] | 100% |  |  | 100% | 1 | 100% | 2.381% | 1
End list of SIG Misc items (insert any additional SIG Misc item rows above this row)
Note on A25: Used to calculate item's relative impact on work item's completeness. Should be set from a WI overall perspective. Default value is 1. If a more work intesive item is added set to value >1.
Note on S27: Used to calculate work areas relative impact on the item's completeness. Default value is 1. For a more work intesive area set to value >1.
Note on A34: Used to calculate item's relative impact on work item's completeness. Should be set from a WI overall perspective. Default value is 1. If a more work intesive item is added set to value >1.
Note on S36: Used to calculate work areas relative impact on the item's completeness. Default value is 1. For a more work intesive area set to value >1.
Note on A76: Used to calculate item's relative impact on work item's completeness. Should be set from a WI overall perspective. Default value is 1. If a more work intesive item is added set to value >1.
Note on S78: Used to calculate work areas relative impact on the item's completeness. Default value is 1. For a more work intesive area set to value >1.
Note on A93: Used to calculate item's relative impact on work item's completeness. Should be set from a WI overall perspective. Default value is 1. If a more work intesive item is added set to value >1.
Note on S95: Used to calculate work areas relative impact on the item's completeness. Default value is 1. For a more work intesive area set to value >1.

## CA_1A-3A-42A (3DL-1UL)
Work plan for Rel-13 CA configuration CA_1A-3A-42A (3DL-1UL)
| Rel-13 sub-WI |  |  | CA_1A-3A-42A (3DL-1UL) | [14 empty] | Note! The columns T to W are used to calculate relative completeness vs areas and overall. Do not remove!
| Company |  |  | NTT DOCOMO
| Contact |  |  | Takahiro Arai <takahiro.arai.kw@nttdocomo.com>
| Target completion |  |  | RAN5#71 (08-16)
Comments
Sub-WI scope
| New DL CA config(s) |  |  | DL-CA_1A-3A-42A
| New DL Fallback CA config(s) |  |  | -
| New UL CA config(s) |  |  | -
Overall Sub-WI
| Overall completeness |  |  | 89.66% | [14 empty] | Overall sum of item weights |  |  | 29
| Common RF,RRM and Protocol |  |  | 100% | [14 empty] | Sum of item weights for common RF,RRM and protocol area |  |  | 2
| RF completeness |  |  | 100% | [14 empty] | Sum of item weights for the RF area |  |  | 20
| RRM completeness |  |  | 50% | [14 empty] | Sum of item weights for the RRM area |  |  | 6
| Protocol completeness |  |  | 100% | [14 empty] | Sum of item weights for the protocol area |  |  | 1
| Note! Do not insert any new rows above this row as the exact positioning of the information above is critical to generate the overall work plan. | [17 empty] | Note! The columns below are used to calculate relative completeness vs areas and overall. Don't remove!
WP Filter | Area | TS | TC / Clause Number | Description / Title | Impacted CA config(s) | Test purpose / Task | Company | Target | TDOC(s) | Comments | [7 empty] | Item Overall Completeness
RF, RRM and Protocol testing common area (TS 36.508)
Item Rel. Weight | Area | TS | TC / Clause Number | Description / Title | Impacted CA config(s) | Test purpose / Task | Company | Target | TDOC(s) | Comments | Detailed Completion Status per area | [6 empty] | Item Overall Completeness | Item Accumulated Weight | Item Area Relative Completeness | Item Relative Completeness
[11 empty] | Test Freq. | Ref. System Config. | GenericTest proc. | Def. Mess. Cont. | Connection Diagrams | Other Areas
[11 empty] | 1 | 1 | 1 | 1 | 1 | 1 | 1 | <- Compl.Weights
RF, RRM and Protocol testing common area
1 | Common | 36.508 | 4.3.1 | Test frequencies | DL-CA_1A-3A-42A | - Add test frequencies for the new CA configuration in sub-clause 4.3.1.x . - Check if reference system configurations in sub-clause 4.4 need to be updated. |  | <RAN5#70 (02-16)> |  | no changes are needed | 100% | 100% | [5 empty] | 100% | 2 | 50% | 3.448% | 1
1 | Common | 36.508 | 6.2.3.2 | Test frequencies for CA signalling test | DL-CA_1A-3A-42A | Add test frequencies for the new CA configuration for CA signalling tests in sub-clause 6.2.3.2. |  | <RAN5#70 (02-16)> |  | no changes are needed | 100% | [6 empty] | 100% | 1 | 50% | 3.448% | 1
End list of common RF, RRM and Protocol items (insert any additional item rows above this row)
RF / Performance testing area (TS 36.521-1) and associated applicability defintions (TS 36.521-2)
Item Rel. Weight | Area | TS | TC / Clause Number | Description / Title | Impacted CA config(s) | Test purpose / Task | Company | Target | TDOC(s) | Comments | Detailed Completion Status per area | [6 empty] | Item Overall Completeness | Item Accumulated Weight | Item Area Relative Completeness | Item Relative Completeness | Item Rel. Weight for calculation
[11 empty] | Min. Req. | Test proc. | Test Pts | Mess. Cont. | TT / TR 36.905 | ICS / TC appli. | Other Areas
[11 empty] | 1 | 5 | 5 | 2 | 2 | 2 | 2 | <- Compl.Weights
RF test cases (clauses 6 and 7)
1 | RF Tx | 36.521-1 | 6.2.5 | Configured UE transmitted Output Power | DL-CA_1A-3A-42A | - Add delta TIB for the new CA configuration in sub-clause 6.2.5. |  | <RAN5#70 (02-16)> |  |  | 100% | [6 empty] | 100% | 1 | 5% | 3.448% | 1
1 | RF Rx | 36.521-1 | 7.3A.5 | Reference sensitivity level for CA (3DL CA without UL CA) | DL-CA_1A-3A-42A | - Check if specific minimum requirements need to be updated in sub-clause 7.3A.0 and in 7.3.3 (for delta RIB of the new CA configuration). - Add test points if needed (Test Configuration Table). - Add test requirements. - Add test point analysis to TR 36.905. |  | <RAN5#70 (02-16)> |  |  | 100% |  | 100% | 100% | 100% |  |  | 100% | 10 | 5% | 3.448% | 1
1 | RF Rx | 36.521-1 | 7.4A.5 | Maximum input level for CA (3DL CA without UL CA) | DL-CA_1A-3A-42A | - Check if specific minimum requirements need to be updated. - Add test points if needed (Test Configuration Table). - Add test requirements. |  | <RAN5#70 (02-16)> |  | no changes are needed | 100% |  | 100% | 100% | 100% |  |  | 100% | 10 | 5% | 3.448% | 1
1 | RF Rx | 36.521-1 | 7.5A.5 | Adjacent Channel Selectivity (ACS) for 3DL CA without UL CA | DL-CA_1A-3A-42A | - Check if specific minimum requirements need to be updated. - Add test points if needed (Test Configuration Table). - Add test requirements. |  | <RAN5#70 (02-16)> |  | no changes are needed | 100% |  | 100% | 100% | 100% |  |  | 100% | 10 | 5% | 3.448% | 1
1 | RF Rx | 36.521-1 | 7.6.1A.5 | In-band blocking for CA (3DL CA without UL CA) | DL-CA_1A-3A-42A | - Check if specific minimum requirements need to be updated. - Add test points if needed (Test Configuration Table). - Add test requirements. |  | <RAN5#70 (02-16)> |  | no changes are needed | 100% |  | 100% | 100% | 100% |  |  | 100% | 10 | 5% | 3.448% | 1
1 | RF Rx | 36.521-1 | 7.6.2A.5 | Out-of-band blocking for CA (3DL CA without UL CA) | DL-CA_1A-3A-42A | - Check if specific minimum requirements need to be updated. - Add test points if needed (Test Configuration Table). - Add test requirements. |  | <RAN5#70 (02-16)> |  | no changes are needed | 100% |  | 100% | 100% | 100% |  |  | 100% | 10 | 5% | 3.448% | 1
1 | RF Rx | 36.521-1 | 7.6.3A.5 | Narrow band blocking for CA (3DL CA without UL CA) | DL-CA_1A-3A-42A | - Check if specific minimum requirements need to be updated. - Add test points if needed (Test Configuration Table). - Add test requirements. |  | <RAN5#70 (02-16)> |  | no changes are needed | 100% |  | 100% | 100% | 100% |  |  | 100% | 10 | 5% | 3.448% | 1
1 | RF Rx | 36.521-1 | 7.7A.5 | Spurious response for CA (3DL CA without UL CA) | DL-CA_1A-3A-42A | - Check if specific minimum requirements need to be updated. - Add test points if needed (Test Configuration Table). - Add test requirements. |  | <RAN5#70 (02-16)> |  | no changes are needed | 100% |  | 100% | 100% | 100% |  |  | 100% | 10 | 5% | 3.448% | 1
1 | RF Rx | 36.521-1 | 7.8.1A.5 | Wideband intermodulation for CA (3DL CA without UL CA) | DL-CA_1A-3A-42A | - Check if specific minimum requirements need to be updated. - Add test points if needed (Test Configuration Table). - Add test requirements. |  | <RAN5#70 (02-16)> |  | no changes are needed | 100% |  | 100% | 100% | 100% |  |  | 100% | 10 | 5% | 3.448% | 1
Perfomance test cases (clauses 8 and 9)
1 | Perf | 36.521-1 | 8.1.2 | Applicability of requirements | DL-CA_1A-3A-42A | - Add new BW combinations in section 8.1.2 if needed - If this is the first CA configuration of this UL CA configuration type, add it in section 8.1.2 |  | <RAN5#70 (02-16)> |  | no changes are needed | [6 empty] | 100% | 100% | 2 | 5% | 3.448% | 1
1 | Perf | 36.521-1 | 8.2.3.1_A.3 | TDD FDD CA PDSCH Single Antenna Port Performance for FDD PCell (3DL CA) | DL-CA_1A-3A-42A | Add new BW combinations if needed |  | <RAN5#70 (02-16)> |  | no changes are needed | 100% |  | 100% | 100% | 100% |  |  | 100% | 10 | 5% | 3.448% | 1
1 | Perf | 36.521-1 | 8.2.3.1_A.4 | TDD FDD CA PDSCH Single Antenna Port Performance for TDD PCell (3DL CA) | DL-CA_1A-3A-42A | Add new BW combinations if needed |  | <RAN5#70 (02-16)> |  | no changes are needed | 100% |  | 100% | 100% | 100% |  |  | 100% | 10 | 5% | 3.448% | 1
1 | Perf | 36.521-1 | 8.7.5.1.2 | TDD FDD CA Sustained data rate performance for FDD PCell (3DL CA) | DL-CA_1A-3A-42A | Add new BW combinations if needed |  | <RAN5#70 (02-16)> |  | no changes are needed | 100% |  | 100% | 100% | 100% |  |  | 100% | 10 | 5% | 3.448% | 1
1 | Perf | 36.521-1 | 8.7.5.2.2 | TDD FDD CA Sustained data rate performance for TDD PCell (3DL CA) | DL-CA_1A-3A-42A | Add new BW combinations if needed |  | <RAN5#70 (02-16)> |  | no changes are needed | 100% |  | 100% | 100% | 100% |  |  | 100% | 10 | 5% | 3.448% | 1
1 | CSI reporting | 36.521-1 | 9.1 | Applicability of requirements | DL-CA_1A-3A-42A | - Add new BW combinations in section 9.1.1 if needed. - If this is the first CA configuration of the new Rel-13 UL CA configuration type, add it in section 9.1.1. |  | <RAN5#70 (02-16)> |  | no changes are needed | [6 empty] | 100% | 100% | 2 | 5% | 3.448% | 1
1 | CSI reporting | 36.521-1 | 9.6.1.3.2 | TDD FDD CQI Reporting under AWGN conditions – PUCCH 1-0 for FDD PCell (3DL CA) | DL-CA_1A-3A-42A | Add new BW combinations if needed |  | <RAN5#70 (02-16)> |  | no changes are needed | 100% |  | 100% | 100% | 100% |  |  | 100% | 10 | 5% | 3.448% | 1
1 | CSI reporting | 36.521-1 | 9.6.1.4.2 | TDD FDD CQI Reporting under AWGN conditions – PUCCH 1-0 for TDD PCell (3DL CA) | DL-CA_1A-3A-42A | Add new BW combinations if needed |  | <RAN5#70 (02-16)> |  | no changes are needed | 100% |  | 100% | 100% | 100% |  |  | 100% | 10 | 5% | 3.448% | 1
RF General (TS 36.521-1 clauses 3 to 5 and Annexes, TS 36.521-2 ICS)
1 | General RF | 36.521-1 | 5.2A | Operating bands for CA | DL-CA_1A-3A-42A | Add the operating band and channel assignments for the new CA configuration to sub-clause 5.2A. |  | <RAN5#70 (02-16)> | [8 empty] | 100% | 100% | 2 | 5% | 3.448% | 1
1 | General RF | 36.521-1 | Annex A | Measurement Channels Tx, Rx and Performance TCs | DL-CA_1A-3A-42A | - Check if there is a need to update Measurement Channels in Annex A for the Tx and Rx TCs for the new CA configuration. - Check if there is a need to update Measurement Channels in Annex A for the Performance TCs for the new CA configuration. |  | <RAN5#70 (02-16)> |  | no changes are needed | [6 empty] | 100% | 100% | 2 | 5% | 3.448% | 1
1 | General RF | 36.521-1 | Annex F | Measurement uncertainties and Test Tolerances | DL-CA_1A-3A-42A | Uncertainty of the test system and the allowed test tolerances is handled for each test case in the TS 36.521.1 section. | [12 empty] | 0 | 0% | 0% | 0
1 | ICS RF/RRM | 36.521-2 | Annex A | Implementation Conformance Statements for RF/RRM test cases | DL-CA_1A-3A-42A | Update of CA Physical Layer Baseline Implementation Capabilities for new CA configuration in Annex A.4.6 |  | <RAN5#70 (02-16)> | [7 empty] | 100% |  | 100% | 2 | 5% | 3.448% | 1
End list of RF Misc items (insert any additional RF Misc item rows above this row)
RRM testing area (TS 36.521-3 & TS 37.571-1) and associated applicability definitions (TS 36.521-2 and TS 37.571-3)
Item Rel. Weight | Area | TS | TC / Clause Number | Description / Title | Impacted CA config(s) | Test purpose / Task | Company | Target | TDOC(s) | Comments | Detailed Completion Status per area | [6 empty] | Item Overall Completeness | Item Accumulated Weight | Item Area Relative Completeness | Item Overall Relative Completeness
[11 empty] | Min. Req. | Test proc. | Test Pts | Mess. Cont. | TT | ICS / TC appli. | Other Areas
[11 empty] | 1 | 5 | 5 | 2 | 2 | 2 | 2 | <- Compl.Weights
RRM test cases
1 | RRM | 36.521-3 | 8.16.x (3CC) | Legacy TC(s) for CA 3CC DL for TDD+FDD and Measurement Procedures Performance (8.16.27, 8.16.28, 8.16.31, 8.16.32, 8.16.35, 8.16.36, 8.16.39, 8.16.40). | DL-CA_1A-3A-42A | Typically no updates needed to legacy test cases for a new CA configuration. However, update of Test Tolerance analysis might be needed if the new CA band combinations introduces a new band group in clause 3.5.1. |  | RAN5#71 (08-16) | [6 empty] | 0% |  | 0% | 0% | 4 | 0% | 0% | 1
1 | RRM | 36.521-3 | 9.1.x (3CC) | Legacy TC(s) for CA 3CC DL for TDD+FDD and Measurement Performance (9.1.x?, 9.2.x?). | DL-CA_1A-3A-42A | Typically no updates needed to legacy test cases for a new CA configuration. However, update of Test Tolerance analysis might be needed if the new CA band combinations introduces a new band group in clause 3.5.1. |  | RAN5#71 (08-16) | [6 empty] | 0% |  | 0% | 0% | 4 | 0% | 0% | 1
1 | Pos RRM | 37.571-1 | 10.x | Legacy TC(s) for OTDOA RSTD Positioning Performance requirements | DL-CA_1A-3A-42A | Typically no updates needed to legacy test cases for a new CA configuration. |  | RAN5#71 (08-16) | [8 empty] | 0% | 0% | 2 | 0% | 0% | 1
RRM General
1 | General RRM | 36.521-3 | 3 | Groups of bands | DL-CA_1A-3A-42A | Ensure that the operating bands of the CA configuration are covered in Clause 3.5.1 “Group of bands”. |  | <RAN5#70 (02-16)> |  | no changes are needed | [6 empty] | 100% | 100% | 2 | 16.67% | 3.448% | 1
1 | General RRM | 36.521-3 | Annex F | Uncertainty of the test system and test tollerances. | DL-CA_1A-3A-42A | Uncertainty of the test system and the allowed test tolerances is handled for each test case in the TS 36.521-1 section of the work plan. | [12 empty] | 0 | 0% | 0% | 0
1 | General RRM | 36.521-3 | Annex I | RRM Requirements Exceptions | DL-CA_1A-3A-42A | Check if the CA band combination is covered by the RRM condition in sub-clause I.4. |  | <RAN5#70 (02-16)> |  | no changes are needed | [6 empty] | 100% | 100% | 2 | 16.67% | 3.448% | 1
1 | ICS Pos RRM | 37.571-3 | Annex A | Implementation Conformance Statements for positioning performance test cases | DL-CA_1A-3A-42A | Check if there is a need to update the CA Physical Layer Baseline Implementation Capabilities for the new CA configuration in Annex A.4. |  | <RAN5#70 (02-16)> |  | no changes are needed | [5 empty] | 100% |  | 100% | 2 | 16.67% | 3.448% | 1
End list of RF Misc ietms (insert any additional RRM Misc item rows above this row)
Protocol testing area (TS 36.523-1) and associated applicability defintions (TS 36.523-2)
Item Rel. Weight | Area | TS | TC / Clause Number | Description / Title | Impacted CA config(s) | Test purpose / Task | Company | Target | TDOC(s) | Comments | Detailed Completion Status per area | [6 empty] | Item Overall Completeness |  | Item Area Relative Completeness | Item Relative Completeness
[11 empty] | TP & Conf. Req. | Test proc. | Mess . Cont. | ICS / TC appli. | Other Areas
[11 empty] | 2 | 5 | 2 | 1 | 1 | 1 | 1 | <- Compl.Weights
Protocol test cases
1 | Protocol | 36.523-1 |  | No new test cases needed. | [14 empty] | 0 | 0% | 0% | 0
End list of SIG test cases (insert any additional SIG test case rows above this row)
Protocol General
1 | ICS SIG | 36.523-2 | Annex A | Implementation Conformance Statements for Protocol test cases | DL-CA_1A-3A-42A | - Update of CA Physical Layer Baseline Implementation Capabilities for new CA configuration in Annex A.4.3.3. |  | <RAN5#71 (05-16)> | R5-162447 |  |  |  |  | 100% |  |  |  | 100% | 1 | 100% | 3.448% | 1
End list of SIG Misc items (insert any additional SIG Misc item rows above this row)
Note on A25: Used to calculate item's relative impact on work item's completeness. Should be set from a WI overall perspective. Default value is 1. If a more work intesive item is added set to value >1.
Note on S27: Used to calculate work areas relative impact on the item's completeness. Default value is 1. For a more work intesive area set to value >1.
Note on A34: Used to calculate item's relative impact on work item's completeness. Should be set from a WI overall perspective. Default value is 1. If a more work intesive item is added set to value >1.
Note on S36: Used to calculate work areas relative impact on the item's completeness. Default value is 1. For a more work intesive area set to value >1.
Note on A64: Used to calculate item's relative impact on work item's completeness. Should be set from a WI overall perspective. Default value is 1. If a more work intesive item is added set to value >1.
Note on S66: Used to calculate work areas relative impact on the item's completeness. Default value is 1. For a more work intesive area set to value >1.
Note on A80: Used to calculate item's relative impact on work item's completeness. Should be set from a WI overall perspective. Default value is 1. If a more work intesive item is added set to value >1.
Note on S82: Used to calculate work areas relative impact on the item's completeness. Default value is 1. For a more work intesive area set to value >1.

## CA_1A-19A-42A (3DL-1UL)
Work plan for Rel-13 CA configuration CA_1A-19A-42A (3DL-1UL)
| Rel-13 sub-WI |  |  | CA_1A-19A-42A (3DL-1UL) | [14 empty] | Note! The columns T to W are used to calculate relative completeness vs areas and overall. Do not remove!
| Company |  |  | NTT DOCOMO
| Contact |  |  | Takahiro Arai <takahiro.arai.kw@nttdocomo.com>
| Target completion |  |  | RAN5#71 (08-16)
Comments
Sub-WI scope
| New DL CA config(s) |  |  | DL-CA_1A-19A-42A
| New DL Fallback CA config(s) |  |  | -
| New UL CA config(s) |  |  | -
Overall Sub-WI
| Overall completeness |  |  | 89.66% | [14 empty] | Overall sum of item weights |  |  | 29
| Common RF,RRM and Protocol |  |  | 100% | [14 empty] | Sum of item weights for common RF,RRM and protocol area |  |  | 2
| RF completeness |  |  | 100% | [14 empty] | Sum of item weights for the RF area |  |  | 20
| RRM completeness |  |  | 50% | [14 empty] | Sum of item weights for the RRM area |  |  | 6
| Protocol completeness |  |  | 100% | [14 empty] | Sum of item weights for the protocol area |  |  | 1
| Note! Do not insert any new rows above this row as the exact positioning of the information above is critical to generate the overall work plan. | [17 empty] | Note! The columns below are used to calculate relative completeness vs areas and overall. Don't remove!
WP Filter | Area | TS | TC / Clause Number | Description / Title | Impacted CA config(s) | Test purpose / Task | Company | Target | TDOC(s) | Comments | [7 empty] | Item Overall Completeness
RF, RRM and Protocol testing common area (TS 36.508)
Item Rel. Weight | Area | TS | TC / Clause Number | Description / Title | Impacted CA config(s) | Test purpose / Task | Company | Target | TDOC(s) | Comments | Detailed Completion Status per area | [6 empty] | Item Overall Completeness | Item Accumulated Weight | Item Area Relative Completeness | Item Relative Completeness
[11 empty] | Test Freq. | Ref. System Config. | GenericTest proc. | Def. Mess. Cont. | Connection Diagrams | Other Areas
[11 empty] | 1 | 1 | 1 | 1 | 1 | 1 | 1 | <- Compl.Weights
RF, RRM and Protocol testing common area
1 | Common | 36.508 | 4.3.1 | Test frequencies | DL-CA_1A-19A-42A | - Add test frequencies for the new CA configuration in sub-clause 4.3.1.x . - Check if reference system configurations in sub-clause 4.4 need to be updated. |  | <RAN5#70 (02-16)> |  | no changes are needed | 100% | 100% | [5 empty] | 100% | 2 | 50% | 3.448% | 1
1 | Common | 36.508 | 6.2.3.2 | Test frequencies for CA signalling test | DL-CA_1A-19A-42A | Add test frequencies for the new CA configuration for CA signalling tests in sub-clause 6.2.3.2. |  | <RAN5#70 (02-16)> |  | no changes are needed | 100% | [6 empty] | 100% | 1 | 50% | 3.448% | 1
End list of common RF, RRM and Protocol items (insert any additional item rows above this row)
RF / Performance testing area (TS 36.521-1) and associated applicability defintions (TS 36.521-2)
Item Rel. Weight | Area | TS | TC / Clause Number | Description / Title | Impacted CA config(s) | Test purpose / Task | Company | Target | TDOC(s) | Comments | Detailed Completion Status per area | [6 empty] | Item Overall Completeness | Item Accumulated Weight | Item Area Relative Completeness | Item Relative Completeness | Item Rel. Weight for calculation
[11 empty] | Min. Req. | Test proc. | Test Pts | Mess. Cont. | TT / TR 36.905 | ICS / TC appli. | Other Areas
[11 empty] | 1 | 5 | 5 | 2 | 2 | 2 | 2 | <- Compl.Weights
RF test cases (clauses 6 and 7)
1 | RF Tx | 36.521-1 | 6.2.5 | Configured UE transmitted Output Power | DL-CA_1A-19A-42A | - Add delta TIB for the new CA configuration in sub-clause 6.2.5. |  | <RAN5#70 (02-16)> |  |  | 100% | [6 empty] | 100% | 1 | 5% | 3.448% | 1
1 | RF Rx | 36.521-1 | 7.3A.5 | Reference sensitivity level for CA (3DL CA without UL CA) | DL-CA_1A-19A-42A | - Check if specific minimum requirements need to be updated in sub-clause 7.3A.0 and in 7.3.3 (for delta RIB of the new CA configuration). - Add test points if needed (Test Configuration Table). - Add test requirements. - Add test point analysis to TR 36.905. |  | <RAN5#70 (02-16)> |  |  | 100% |  | 100% | 100% | 100% |  |  | 100% | 10 | 5% | 3.448% | 1
1 | RF Rx | 36.521-1 | 7.4A.5 | Maximum input level for CA (3DL CA without UL CA) | DL-CA_1A-19A-42A | - Check if specific minimum requirements need to be updated. - Add test points if needed (Test Configuration Table). - Add test requirements. |  | <RAN5#70 (02-16)> |  | no changes are needed | 100% |  | 100% | 100% | 100% |  |  | 100% | 10 | 5% | 3.448% | 1
1 | RF Rx | 36.521-1 | 7.5A.5 | Adjacent Channel Selectivity (ACS) for 3DL CA without UL CA | DL-CA_1A-19A-42A | - Check if specific minimum requirements need to be updated. - Add test points if needed (Test Configuration Table). - Add test requirements. |  | <RAN5#70 (02-16)> |  | no changes are needed | 100% |  | 100% | 100% | 100% |  |  | 100% | 10 | 5% | 3.448% | 1
1 | RF Rx | 36.521-1 | 7.6.1A.5 | In-band blocking for CA (3DL CA without UL CA) | DL-CA_1A-19A-42A | - Check if specific minimum requirements need to be updated. - Add test points if needed (Test Configuration Table). - Add test requirements. |  | <RAN5#70 (02-16)> |  | no changes are needed | 100% |  | 100% | 100% | 100% |  |  | 100% | 10 | 5% | 3.448% | 1
1 | RF Rx | 36.521-1 | 7.6.2A.5 | Out-of-band blocking for CA (3DL CA without UL CA) | DL-CA_1A-19A-42A | - Check if specific minimum requirements need to be updated. - Add test points if needed (Test Configuration Table). - Add test requirements. |  | <RAN5#70 (02-16)> |  | no changes are needed | 100% |  | 100% | 100% | 100% |  |  | 100% | 10 | 5% | 3.448% | 1
1 | RF Rx | 36.521-1 | 7.6.3A.5 | Narrow band blocking for CA (3DL CA without UL CA) | DL-CA_1A-19A-42A | - Check if specific minimum requirements need to be updated. - Add test points if needed (Test Configuration Table). - Add test requirements. |  | <RAN5#70 (02-16)> |  | no changes are needed | 100% |  | 100% | 100% | 100% |  |  | 100% | 10 | 5% | 3.448% | 1
1 | RF Rx | 36.521-1 | 7.7A.5 | Spurious response for CA (3DL CA without UL CA) | DL-CA_1A-19A-42A | - Check if specific minimum requirements need to be updated. - Add test points if needed (Test Configuration Table). - Add test requirements. |  | <RAN5#70 (02-16)> |  | no changes are needed | 100% |  | 100% | 100% | 100% |  |  | 100% | 10 | 5% | 3.448% | 1
1 | RF Rx | 36.521-1 | 7.8.1A.5 | Wideband intermodulation for CA (3DL CA without UL CA) | DL-CA_1A-19A-42A | - Check if specific minimum requirements need to be updated. - Add test points if needed (Test Configuration Table). - Add test requirements. |  | <RAN5#70 (02-16)> |  | no changes are needed | 100% |  | 100% | 100% | 100% |  |  | 100% | 10 | 5% | 3.448% | 1
Perfomance test cases (clauses 8 and 9)
1 | Perf | 36.521-1 | 8.1.2 | Applicability of requirements | DL-CA_1A-19A-42A | - Add new BW combinations in section 8.1.2 if needed - If this is the first CA configuration of this UL CA configuration type, add it in section 8.1.2 |  | <RAN5#70 (02-16)> |  | no changes are needed | [6 empty] | 100% | 100% | 2 | 5% | 3.448% | 1
1 | Perf | 36.521-1 | 8.2.3.1_A.3 | TDD FDD CA PDSCH Single Antenna Port Performance for FDD PCell (3DL CA) | DL-CA_1A-19A-42A | Add new BW combinations if needed |  | <RAN5#70 (02-16)> |  | no changes are needed | 100% |  | 100% | 100% | 100% |  |  | 100% | 10 | 5% | 3.448% | 1
1 | Perf | 36.521-1 | 8.2.3.1_A.4 | TDD FDD CA PDSCH Single Antenna Port Performance for TDD PCell (3DL CA) | DL-CA_1A-19A-42A | Add new BW combinations if needed |  | <RAN5#70 (02-16)> |  | no changes are needed | 100% |  | 100% | 100% | 100% |  |  | 100% | 10 | 5% | 3.448% | 1
1 | Perf | 36.521-1 | 8.7.5.1.2 | TDD FDD CA Sustained data rate performance for FDD PCell (3DL CA) | DL-CA_1A-19A-42A | Add new BW combinations if needed |  | <RAN5#70 (02-16)> |  | no changes are needed | 100% |  | 100% | 100% | 100% |  |  | 100% | 10 | 5% | 3.448% | 1
1 | Perf | 36.521-1 | 8.7.5.2.2 | TDD FDD CA Sustained data rate performance for TDD PCell (3DL CA) | DL-CA_1A-19A-42A | Add new BW combinations if needed |  | <RAN5#70 (02-16)> |  | no changes are needed | 100% |  | 100% | 100% | 100% |  |  | 100% | 10 | 5% | 3.448% | 1
1 | CSI reporting | 36.521-1 | 9.1 | Applicability of requirements | DL-CA_1A-19A-42A | - Add new BW combinations in section 9.1.1 if needed. - If this is the first CA configuration of the new Rel-13 UL CA configuration type, add it in section 9.1.1. |  | <RAN5#70 (02-16)> |  | no changes are needed | [6 empty] | 100% | 100% | 2 | 5% | 3.448% | 1
1 | CSI reporting | 36.521-1 | 9.6.1.3.2 | TDD FDD CQI Reporting under AWGN conditions – PUCCH 1-0 for FDD PCell (3DL CA) | DL-CA_1A-19A-42A | Add new BW combinations if needed |  | <RAN5#70 (02-16)> |  | no changes are needed | 100% |  | 100% | 100% | 100% |  |  | 100% | 10 | 5% | 3.448% | 1
1 | CSI reporting | 36.521-1 | 9.6.1.4.2 | TDD FDD CQI Reporting under AWGN conditions – PUCCH 1-0 for TDD PCell (3DL CA) | DL-CA_1A-19A-42A | Add new BW combinations if needed |  | <RAN5#70 (02-16)> |  | no changes are needed | 100% |  | 100% | 100% | 100% |  |  | 100% | 10 | 5% | 3.448% | 1
RF General (TS 36.521-1 clauses 3 to 5 and Annexes, TS 36.521-2 ICS)
1 | General RF | 36.521-1 | 5.2A | Operating bands for CA | DL-CA_1A-19A-42A | Add the operating band and channel assignments for the new CA configuration to sub-clause 5.2A. |  | <RAN5#70 (02-16)> | [8 empty] | 100% | 100% | 2 | 5% | 3.448% | 1
1 | General RF | 36.521-1 | Annex A | Measurement Channels Tx, Rx and Performance TCs | DL-CA_1A-19A-42A | - Check if there is a need to update Measurement Channels in Annex A for the Tx and Rx TCs for the new CA configuration. - Check if there is a need to update Measurement Channels in Annex A for the Performance TCs for the new CA configuration. |  | <RAN5#70 (02-16)> |  | no changes are needed | [6 empty] | 100% | 100% | 2 | 5% | 3.448% | 1
1 | General RF | 36.521-1 | Annex F | Measurement uncertainties and Test Tolerances | DL-CA_1A-19A-42A | Uncertainty of the test system and the allowed test tolerances is handled for each test case in the TS 36.521.1 section. | [12 empty] | 0 | 0% | 0% | 0
1 | ICS RF/RRM | 36.521-2 | Annex A | Implementation Conformance Statements for RF/RRM test cases | DL-CA_1A-19A-42A | Update of CA Physical Layer Baseline Implementation Capabilities for new CA configuration in Annex A.4.6 |  | <RAN5#70 (02-16)> | [7 empty] | 100% |  | 100% | 2 | 5% | 3.448% | 1
End list of RF Misc items (insert any additional RF Misc item rows above this row)
RRM testing area (TS 36.521-3 & TS 37.571-1) and associated applicability definitions (TS 36.521-2 and TS 37.571-3)
Item Rel. Weight | Area | TS | TC / Clause Number | Description / Title | Impacted CA config(s) | Test purpose / Task | Company | Target | TDOC(s) | Comments | Detailed Completion Status per area | [6 empty] | Item Overall Completeness | Item Accumulated Weight | Item Area Relative Completeness | Item Overall Relative Completeness
[11 empty] | Min. Req. | Test proc. | Test Pts | Mess. Cont. | TT | ICS / TC appli. | Other Areas
[11 empty] | 1 | 5 | 5 | 2 | 2 | 2 | 2 | <- Compl.Weights
RRM test cases
1 | RRM | 36.521-3 | 8.16.x (3CC) | Legacy TC(s) for CA 3CC DL for TDD+FDD and Measurement Procedures Performance (8.16.27, 8.16.28, 8.16.31, 8.16.32, 8.16.35, 8.16.36, 8.16.39, 8.16.40). | DL-CA_1A-19A-42A | Typically no updates needed to legacy test cases for a new CA configuration. However, update of Test Tolerance analysis might be needed if the new CA band combinations introduces a new band group in clause 3.5.1. |  | RAN5#71 (08-16) | [6 empty] | 0% |  | 0% | 0% | 4 | 0% | 0% | 1
1 | RRM | 36.521-3 | 9.1.x (3CC) | Legacy TC(s) for CA 3CC DL for TDD+FDD and Measurement Performance (9.1.x?, 9.2.x?). | DL-CA_1A-19A-42A | Typically no updates needed to legacy test cases for a new CA configuration. However, update of Test Tolerance analysis might be needed if the new CA band combinations introduces a new band group in clause 3.5.1. |  | RAN5#71 (08-16) | [6 empty] | 0% |  | 0% | 0% | 4 | 0% | 0% | 1
1 | Pos RRM | 37.571-1 | 10.x | Legacy TC(s) for OTDOA RSTD Positioning Performance requirements | DL-CA_1A-19A-42A | Typically no updates needed to legacy test cases for a new CA configuration. |  | RAN5#71 (08-16) | [8 empty] | 0% | 0% | 2 | 0% | 0% | 1
RRM General
1 | General RRM | 36.521-3 | 3 | Groups of bands | DL-CA_1A-19A-42A | Ensure that the operating bands of the CA configuration are covered in Clause 3.5.1 “Group of bands”. |  | <RAN5#70 (02-16)> |  | no changes are needed | [6 empty] | 100% | 100% | 2 | 16.67% | 3.448% | 1
1 | General RRM | 36.521-3 | Annex F | Uncertainty of the test system and test tollerances. | DL-CA_1A-19A-42A | Uncertainty of the test system and the allowed test tolerances is handled for each test case in the TS 36.521-1 section of the work plan. | [12 empty] | 0 | 0% | 0% | 0
1 | General RRM | 36.521-3 | Annex I | RRM Requirements Exceptions | DL-CA_1A-19A-42A | Check if the CA band combination is covered by the RRM condition in sub-clause I.4. |  | <RAN5#70 (02-16)> |  | no changes are needed | [6 empty] | 100% | 100% | 2 | 16.67% | 3.448% | 1
1 | ICS Pos RRM | 37.571-3 | Annex A | Implementation Conformance Statements for positioning performance test cases | DL-CA_1A-19A-42A | Check if there is a need to update the CA Physical Layer Baseline Implementation Capabilities for the new CA configuration in Annex A.4. |  | <RAN5#70 (02-16)> |  | no changes are needed | [5 empty] | 100% |  | 100% | 2 | 16.67% | 3.448% | 1
End list of RF Misc ietms (insert any additional RRM Misc item rows above this row)
Protocol testing area (TS 36.523-1) and associated applicability defintions (TS 36.523-2)
Item Rel. Weight | Area | TS | TC / Clause Number | Description / Title | Impacted CA config(s) | Test purpose / Task | Company | Target | TDOC(s) | Comments | Detailed Completion Status per area | [6 empty] | Item Overall Completeness |  | Item Area Relative Completeness | Item Relative Completeness
[11 empty] | TP & Conf. Req. | Test proc. | Mess . Cont. | ICS / TC appli. | Other Areas
[11 empty] | 2 | 5 | 2 | 1 | 1 | 1 | 1 | <- Compl.Weights
Protocol test cases
1 | Protocol | 36.523-1 |  | No new test cases needed. | [14 empty] | 0 | 0% | 0% | 0
End list of SIG test cases (insert any additional SIG test case rows above this row)
Protocol General
1 | ICS SIG | 36.523-2 | Annex A | Implementation Conformance Statements for Protocol test cases | DL-CA_1A-19A-42A | - Update of CA Physical Layer Baseline Implementation Capabilities for new CA configuration in Annex A.4.3.3. |  | <RAN5#71 (05-16)> | R5-162447 |  |  |  |  | 100% |  |  |  | 100% | 1 | 100% | 3.448% | 1
End list of SIG Misc items (insert any additional SIG Misc item rows above this row)
Note on A25: Used to calculate item's relative impact on work item's completeness. Should be set from a WI overall perspective. Default value is 1. If a more work intesive item is added set to value >1.
Note on S27: Used to calculate work areas relative impact on the item's completeness. Default value is 1. For a more work intesive area set to value >1.
Note on A34: Used to calculate item's relative impact on work item's completeness. Should be set from a WI overall perspective. Default value is 1. If a more work intesive item is added set to value >1.
Note on S36: Used to calculate work areas relative impact on the item's completeness. Default value is 1. For a more work intesive area set to value >1.
Note on A64: Used to calculate item's relative impact on work item's completeness. Should be set from a WI overall perspective. Default value is 1. If a more work intesive item is added set to value >1.
Note on S66: Used to calculate work areas relative impact on the item's completeness. Default value is 1. For a more work intesive area set to value >1.
Note on A80: Used to calculate item's relative impact on work item's completeness. Should be set from a WI overall perspective. Default value is 1. If a more work intesive item is added set to value >1.
Note on S82: Used to calculate work areas relative impact on the item's completeness. Default value is 1. For a more work intesive area set to value >1.

## CA_1A-21A-42A (3DL-1UL)
Work plan for Rel-13 CA configuration CA_1A-21A-42A (3DL-1UL)
| Rel-13 sub-WI |  |  | CA_1A-21A-42A (3DL-1UL) | [14 empty] | Note! The columns T to W are used to calculate relative completeness vs areas and overall. Do not remove!
| Company |  |  | NTT DOCOMO
| Contact |  |  | Takahiro Arai <takahiro.arai.kw@nttdocomo.com>
| Target completion |  |  | RAN5#71 (08-16)
Comments
Sub-WI scope
| New DL CA config(s) |  |  | DL-CA_1A-21A-42A
| New DL Fallback CA config(s) |  |  | -
| New UL CA config(s) |  |  | -
Overall Sub-WI
| Overall completeness |  |  | 89.66% | [14 empty] | Overall sum of item weights |  |  | 29
| Common RF,RRM and Protocol |  |  | 100% | [14 empty] | Sum of item weights for common RF,RRM and protocol area |  |  | 2
| RF completeness |  |  | 100% | [14 empty] | Sum of item weights for the RF area |  |  | 20
| RRM completeness |  |  | 50% | [14 empty] | Sum of item weights for the RRM area |  |  | 6
| Protocol completeness |  |  | 100% | [14 empty] | Sum of item weights for the protocol area |  |  | 1
| Note! Do not insert any new rows above this row as the exact positioning of the information above is critical to generate the overall work plan. | [17 empty] | Note! The columns below are used to calculate relative completeness vs areas and overall. Don't remove!
WP Filter | Area | TS | TC / Clause Number | Description / Title | Impacted CA config(s) | Test purpose / Task | Company | Target | TDOC(s) | Comments | [7 empty] | Item Overall Completeness
RF, RRM and Protocol testing common area (TS 36.508)
Item Rel. Weight | Area | TS | TC / Clause Number | Description / Title | Impacted CA config(s) | Test purpose / Task | Company | Target | TDOC(s) | Comments | Detailed Completion Status per area | [6 empty] | Item Overall Completeness | Item Accumulated Weight | Item Area Relative Completeness | Item Relative Completeness
[11 empty] | Test Freq. | Ref. System Config. | GenericTest proc. | Def. Mess. Cont. | Connection Diagrams | Other Areas
[11 empty] | 1 | 1 | 1 | 1 | 1 | 1 | 1 | <- Compl.Weights
RF, RRM and Protocol testing common area
1 | Common | 36.508 | 4.3.1 | Test frequencies | DL-CA_1A-21A-42A | - Add test frequencies for the new CA configuration in sub-clause 4.3.1.x . - Check if reference system configurations in sub-clause 4.4 need to be updated. |  | <RAN5#70 (02-16)> |  | no changes are needed | 100% | 100% | [5 empty] | 100% | 2 | 50% | 3.448% | 1
1 | Common | 36.508 | 6.2.3.2 | Test frequencies for CA signalling test | DL-CA_1A-21A-42A | Add test frequencies for the new CA configuration for CA signalling tests in sub-clause 6.2.3.2. |  | <RAN5#70 (02-16)> |  | no changes are needed | 100% | [6 empty] | 100% | 1 | 50% | 3.448% | 1
End list of common RF, RRM and Protocol items (insert any additional item rows above this row)
RF / Performance testing area (TS 36.521-1) and associated applicability defintions (TS 36.521-2)
Item Rel. Weight | Area | TS | TC / Clause Number | Description / Title | Impacted CA config(s) | Test purpose / Task | Company | Target | TDOC(s) | Comments | Detailed Completion Status per area | [6 empty] | Item Overall Completeness | Item Accumulated Weight | Item Area Relative Completeness | Item Relative Completeness | Item Rel. Weight for calculation
[11 empty] | Min. Req. | Test proc. | Test Pts | Mess. Cont. | TT / TR 36.905 | ICS / TC appli. | Other Areas
[11 empty] | 1 | 5 | 5 | 2 | 2 | 2 | 2 | <- Compl.Weights
RF test cases (clauses 6 and 7)
1 | RF Tx | 36.521-1 | 6.2.5 | Configured UE transmitted Output Power | DL-CA_1A-21A-42A | - Add delta TIB for the new CA configuration in sub-clause 6.2.5. |  | <RAN5#70 (02-16)> |  |  | 100% | [6 empty] | 100% | 1 | 5% | 3.448% | 1
1 | RF Rx | 36.521-1 | 7.3A.5 | Reference sensitivity level for CA (3DL CA without UL CA) | DL-CA_1A-21A-42A | - Check if specific minimum requirements need to be updated in sub-clause 7.3A.0 and in 7.3.3 (for delta RIB of the new CA configuration). - Add test points if needed (Test Configuration Table). - Add test requirements. - Add test point analysis to TR 36.905. |  | <RAN5#70 (02-16)> |  |  | 100% |  | 100% | 100% | 100% |  |  | 100% | 10 | 5% | 3.448% | 1
1 | RF Rx | 36.521-1 | 7.4A.5 | Maximum input level for CA (3DL CA without UL CA) | DL-CA_1A-21A-42A | - Check if specific minimum requirements need to be updated. - Add test points if needed (Test Configuration Table). - Add test requirements. |  | <RAN5#70 (02-16)> |  | no changes are needed | 100% |  | 100% | 100% | 100% |  |  | 100% | 10 | 5% | 3.448% | 1
1 | RF Rx | 36.521-1 | 7.5A.5 | Adjacent Channel Selectivity (ACS) for 3DL CA without UL CA | DL-CA_1A-21A-42A | - Check if specific minimum requirements need to be updated. - Add test points if needed (Test Configuration Table). - Add test requirements. |  | <RAN5#70 (02-16)> |  | no changes are needed | 100% |  | 100% | 100% | 100% |  |  | 100% | 10 | 5% | 3.448% | 1
1 | RF Rx | 36.521-1 | 7.6.1A.5 | In-band blocking for CA (3DL CA without UL CA) | DL-CA_1A-21A-42A | - Check if specific minimum requirements need to be updated. - Add test points if needed (Test Configuration Table). - Add test requirements. |  | <RAN5#70 (02-16)> |  | no changes are needed | 100% |  | 100% | 100% | 100% |  |  | 100% | 10 | 5% | 3.448% | 1
1 | RF Rx | 36.521-1 | 7.6.2A.5 | Out-of-band blocking for CA (3DL CA without UL CA) | DL-CA_1A-21A-42A | - Check if specific minimum requirements need to be updated. - Add test points if needed (Test Configuration Table). - Add test requirements. |  | <RAN5#70 (02-16)> |  | no changes are needed | 100% |  | 100% | 100% | 100% |  |  | 100% | 10 | 5% | 3.448% | 1
1 | RF Rx | 36.521-1 | 7.6.3A.5 | Narrow band blocking for CA (3DL CA without UL CA) | DL-CA_1A-21A-42A | - Check if specific minimum requirements need to be updated. - Add test points if needed (Test Configuration Table). - Add test requirements. |  | <RAN5#70 (02-16)> |  | no changes are needed | 100% |  | 100% | 100% | 100% |  |  | 100% | 10 | 5% | 3.448% | 1
1 | RF Rx | 36.521-1 | 7.7A.5 | Spurious response for CA (3DL CA without UL CA) | DL-CA_1A-21A-42A | - Check if specific minimum requirements need to be updated. - Add test points if needed (Test Configuration Table). - Add test requirements. |  | <RAN5#70 (02-16)> |  | no changes are needed | 100% |  | 100% | 100% | 100% |  |  | 100% | 10 | 5% | 3.448% | 1
1 | RF Rx | 36.521-1 | 7.8.1A.5 | Wideband intermodulation for CA (3DL CA without UL CA) | DL-CA_1A-21A-42A | - Check if specific minimum requirements need to be updated. - Add test points if needed (Test Configuration Table). - Add test requirements. |  | <RAN5#70 (02-16)> |  | no changes are needed | 100% |  | 100% | 100% | 100% |  |  | 100% | 10 | 5% | 3.448% | 1
Perfomance test cases (clauses 8 and 9)
1 | Perf | 36.521-1 | 8.1.2 | Applicability of requirements | DL-CA_1A-21A-42A | - Add new BW combinations in section 8.1.2 if needed - If this is the first CA configuration of this UL CA configuration type, add it in section 8.1.2 |  | <RAN5#70 (02-16)> |  | no changes are needed | [6 empty] | 100% | 100% | 2 | 5% | 3.448% | 1
1 | Perf | 36.521-1 | 8.2.3.1_A.3 | TDD FDD CA PDSCH Single Antenna Port Performance for FDD PCell (3DL CA) | DL-CA_1A-21A-42A | Add new BW combinations if needed |  | <RAN5#70 (02-16)> |  | no changes are needed | 100% |  | 100% | 100% | 100% |  |  | 100% | 10 | 5% | 3.448% | 1
1 | Perf | 36.521-1 | 8.2.3.1_A.4 | TDD FDD CA PDSCH Single Antenna Port Performance for TDD PCell (3DL CA) | DL-CA_1A-21A-42A | Add new BW combinations if needed |  | <RAN5#70 (02-16)> |  | no changes are needed | 100% |  | 100% | 100% | 100% |  |  | 100% | 10 | 5% | 3.448% | 1
1 | Perf | 36.521-1 | 8.7.5.1.2 | TDD FDD CA Sustained data rate performance for FDD PCell (3DL CA) | DL-CA_1A-21A-42A | Add new BW combinations if needed |  | <RAN5#70 (02-16)> |  | no changes are needed | 100% |  | 100% | 100% | 100% |  |  | 100% | 10 | 5% | 3.448% | 1
1 | Perf | 36.521-1 | 8.7.5.2.2 | TDD FDD CA Sustained data rate performance for TDD PCell (3DL CA) | DL-CA_1A-21A-42A | Add new BW combinations if needed |  | <RAN5#70 (02-16)> |  | no changes are needed | 100% |  | 100% | 100% | 100% |  |  | 100% | 10 | 5% | 3.448% | 1
1 | CSI reporting | 36.521-1 | 9.1 | Applicability of requirements | DL-CA_1A-21A-42A | - Add new BW combinations in section 9.1.1 if needed. - If this is the first CA configuration of the new Rel-13 UL CA configuration type, add it in section 9.1.1. |  | <RAN5#70 (02-16)> |  | no changes are needed | [6 empty] | 100% | 100% | 2 | 5% | 3.448% | 1
1 | CSI reporting | 36.521-1 | 9.6.1.3.2 | TDD FDD CQI Reporting under AWGN conditions – PUCCH 1-0 for FDD PCell (3DL CA) | DL-CA_1A-21A-42A | Add new BW combinations if needed |  | <RAN5#70 (02-16)> |  | no changes are needed | 100% |  | 100% | 100% | 100% |  |  | 100% | 10 | 5% | 3.448% | 1
1 | CSI reporting | 36.521-1 | 9.6.1.4.2 | TDD FDD CQI Reporting under AWGN conditions – PUCCH 1-0 for TDD PCell (3DL CA) | DL-CA_1A-21A-42A | Add new BW combinations if needed |  | <RAN5#70 (02-16)> |  | no changes are needed | 100% |  | 100% | 100% | 100% |  |  | 100% | 10 | 5% | 3.448% | 1
RF General (TS 36.521-1 clauses 3 to 5 and Annexes, TS 36.521-2 ICS)
1 | General RF | 36.521-1 | 5.2A | Operating bands for CA | DL-CA_1A-21A-42A | Add the operating band and channel assignments for the new CA configuration to sub-clause 5.2A. |  | <RAN5#70 (02-16)> | [8 empty] | 100% | 100% | 2 | 5% | 3.448% | 1
1 | General RF | 36.521-1 | Annex A | Measurement Channels Tx, Rx and Performance TCs | DL-CA_1A-21A-42A | - Check if there is a need to update Measurement Channels in Annex A for the Tx and Rx TCs for the new CA configuration. - Check if there is a need to update Measurement Channels in Annex A for the Performance TCs for the new CA configuration. |  | <RAN5#70 (02-16)> |  | no changes are needed | [6 empty] | 100% | 100% | 2 | 5% | 3.448% | 1
1 | General RF | 36.521-1 | Annex F | Measurement uncertainties and Test Tolerances | DL-CA_1A-21A-42A | Uncertainty of the test system and the allowed test tolerances is handled for each test case in the TS 36.521.1 section. | [12 empty] | 0 | 0% | 0% | 0
1 | ICS RF/RRM | 36.521-2 | Annex A | Implementation Conformance Statements for RF/RRM test cases | DL-CA_1A-21A-42A | Update of CA Physical Layer Baseline Implementation Capabilities for new CA configuration in Annex A.4.6 |  | <RAN5#70 (02-16)> | [7 empty] | 100% |  | 100% | 2 | 5% | 3.448% | 1
End list of RF Misc items (insert any additional RF Misc item rows above this row)
RRM testing area (TS 36.521-3 & TS 37.571-1) and associated applicability definitions (TS 36.521-2 and TS 37.571-3)
Item Rel. Weight | Area | TS | TC / Clause Number | Description / Title | Impacted CA config(s) | Test purpose / Task | Company | Target | TDOC(s) | Comments | Detailed Completion Status per area | [6 empty] | Item Overall Completeness | Item Accumulated Weight | Item Area Relative Completeness | Item Overall Relative Completeness
[11 empty] | Min. Req. | Test proc. | Test Pts | Mess. Cont. | TT | ICS / TC appli. | Other Areas
[11 empty] | 1 | 5 | 5 | 2 | 2 | 2 | 2 | <- Compl.Weights
RRM test cases
1 | RRM | 36.521-3 | 8.16.x (3CC) | Legacy TC(s) for CA 3CC DL for TDD+FDD and Measurement Procedures Performance (8.16.27, 8.16.28, 8.16.31, 8.16.32, 8.16.35, 8.16.36, 8.16.39, 8.16.40). | DL-CA_1A-21A-42A | Typically no updates needed to legacy test cases for a new CA configuration. However, update of Test Tolerance analysis might be needed if the new CA band combinations introduces a new band group in clause 3.5.1. |  | RAN5#71 (08-16) | [6 empty] | 0% |  | 0% | 0% | 4 | 0% | 0% | 1
1 | RRM | 36.521-3 | 9.1.x (3CC) | Legacy TC(s) for CA 3CC DL for TDD+FDD and Measurement Performance (9.1.x?, 9.2.x?). | DL-CA_1A-21A-42A | Typically no updates needed to legacy test cases for a new CA configuration. However, update of Test Tolerance analysis might be needed if the new CA band combinations introduces a new band group in clause 3.5.1. |  | RAN5#71 (08-16) | [6 empty] | 0% |  | 0% | 0% | 4 | 0% | 0% | 1
1 | Pos RRM | 37.571-1 | 10.x | Legacy TC(s) for OTDOA RSTD Positioning Performance requirements | DL-CA_1A-21A-42A | Typically no updates needed to legacy test cases for a new CA configuration. |  | RAN5#71 (08-16) | [8 empty] | 0% | 0% | 2 | 0% | 0% | 1
RRM General
1 | General RRM | 36.521-3 | 3 | Groups of bands | DL-CA_1A-21A-42A | Ensure that the operating bands of the CA configuration are covered in Clause 3.5.1 “Group of bands”. |  | <RAN5#70 (02-16)> |  | no changes are needed | [6 empty] | 100% | 100% | 2 | 16.67% | 3.448% | 1
1 | General RRM | 36.521-3 | Annex F | Uncertainty of the test system and test tollerances. | DL-CA_1A-21A-42A | Uncertainty of the test system and the allowed test tolerances is handled for each test case in the TS 36.521-1 section of the work plan. | [12 empty] | 0 | 0% | 0% | 0
1 | General RRM | 36.521-3 | Annex I | RRM Requirements Exceptions | DL-CA_1A-21A-42A | Check if the CA band combination is covered by the RRM condition in sub-clause I.4. |  | <RAN5#70 (02-16)> |  | no changes are needed | [6 empty] | 100% | 100% | 2 | 16.67% | 3.448% | 1
1 | ICS Pos RRM | 37.571-3 | Annex A | Implementation Conformance Statements for positioning performance test cases | DL-CA_1A-21A-42A | Check if there is a need to update the CA Physical Layer Baseline Implementation Capabilities for the new CA configuration in Annex A.4. |  | <RAN5#70 (02-16)> |  | no changes are needed | [5 empty] | 100% |  | 100% | 2 | 16.67% | 3.448% | 1
End list of RF Misc ietms (insert any additional RRM Misc item rows above this row)
Protocol testing area (TS 36.523-1) and associated applicability defintions (TS 36.523-2)
Item Rel. Weight | Area | TS | TC / Clause Number | Description / Title | Impacted CA config(s) | Test purpose / Task | Company | Target | TDOC(s) | Comments | Detailed Completion Status per area | [6 empty] | Item Overall Completeness |  | Item Area Relative Completeness | Item Relative Completeness
[11 empty] | TP & Conf. Req. | Test proc. | Mess . Cont. | ICS / TC appli. | Other Areas
[11 empty] | 2 | 5 | 2 | 1 | 1 | 1 | 1 | <- Compl.Weights
Protocol test cases
1 | Protocol | 36.523-1 |  | No new test cases needed. | [14 empty] | 0 | 0% | 0% | 0
End list of SIG test cases (insert any additional SIG test case rows above this row)
Protocol General
1 | ICS SIG | 36.523-2 | Annex A | Implementation Conformance Statements for Protocol test cases | DL-CA_1A-21A-42A | - Update of CA Physical Layer Baseline Implementation Capabilities for new CA configuration in Annex A.4.3.3. |  | <RAN5#71 (05-16)> | R5-162447 |  |  |  |  | 100% |  |  |  | 100% | 1 | 100% | 3.448% | 1
End list of SIG Misc items (insert any additional SIG Misc item rows above this row)
Note on A25: Used to calculate item's relative impact on work item's completeness. Should be set from a WI overall perspective. Default value is 1. If a more work intesive item is added set to value >1.
Note on S27: Used to calculate work areas relative impact on the item's completeness. Default value is 1. For a more work intesive area set to value >1.
Note on A34: Used to calculate item's relative impact on work item's completeness. Should be set from a WI overall perspective. Default value is 1. If a more work intesive item is added set to value >1.
Note on S36: Used to calculate work areas relative impact on the item's completeness. Default value is 1. For a more work intesive area set to value >1.
Note on A64: Used to calculate item's relative impact on work item's completeness. Should be set from a WI overall perspective. Default value is 1. If a more work intesive item is added set to value >1.
Note on S66: Used to calculate work areas relative impact on the item's completeness. Default value is 1. For a more work intesive area set to value >1.
Note on A80: Used to calculate item's relative impact on work item's completeness. Should be set from a WI overall perspective. Default value is 1. If a more work intesive item is added set to value >1.
Note on S82: Used to calculate work areas relative impact on the item's completeness. Default value is 1. For a more work intesive area set to value >1.

## CA_3A-19A-42A (3DL-1UL)
Work plan for Rel-13 CA configuration CA_3A-19A-42A (3DL-1UL)
| Rel-13 sub-WI |  |  | CA_3A-19A-42A (3DL-1UL) | [14 empty] | Note! The columns T to W are used to calculate relative completeness vs areas and overall. Do not remove!
| Company |  |  | NTT DOCOMO
| Contact |  |  | Takahiro Arai <takahiro.arai.kw@nttdocomo.com>
| Target completion |  |  | RAN5#71 (08-16)
Comments
Sub-WI scope
| New DL CA config(s) |  |  | DL-CA_3A-19A-42A
| New DL Fallback CA config(s) |  |  | -
| New UL CA config(s) |  |  | -
Overall Sub-WI
| Overall completeness |  |  | 89.66% | [14 empty] | Overall sum of item weights |  |  | 29
| Common RF,RRM and Protocol |  |  | 100% | [14 empty] | Sum of item weights for common RF,RRM and protocol area |  |  | 2
| RF completeness |  |  | 100% | [14 empty] | Sum of item weights for the RF area |  |  | 20
| RRM completeness |  |  | 50% | [14 empty] | Sum of item weights for the RRM area |  |  | 6
| Protocol completeness |  |  | 100% | [14 empty] | Sum of item weights for the protocol area |  |  | 1
| Note! Do not insert any new rows above this row as the exact positioning of the information above is critical to generate the overall work plan. | [17 empty] | Note! The columns below are used to calculate relative completeness vs areas and overall. Don't remove!
WP Filter | Area | TS | TC / Clause Number | Description / Title | Impacted CA config(s) | Test purpose / Task | Company | Target | TDOC(s) | Comments | [7 empty] | Item Overall Completeness
RF, RRM and Protocol testing common area (TS 36.508)
Item Rel. Weight | Area | TS | TC / Clause Number | Description / Title | Impacted CA config(s) | Test purpose / Task | Company | Target | TDOC(s) | Comments | Detailed Completion Status per area | [6 empty] | Item Overall Completeness | Item Accumulated Weight | Item Area Relative Completeness | Item Relative Completeness
[11 empty] | Test Freq. | Ref. System Config. | GenericTest proc. | Def. Mess. Cont. | Connection Diagrams | Other Areas
[11 empty] | 1 | 1 | 1 | 1 | 1 | 1 | 1 | <- Compl.Weights
RF, RRM and Protocol testing common area
1 | Common | 36.508 | 4.3.1 | Test frequencies | DL-CA_3A-19A-42A | - Add test frequencies for the new CA configuration in sub-clause 4.3.1.x . - Check if reference system configurations in sub-clause 4.4 need to be updated. |  | <RAN5#70 (02-16)> |  | no changes are needed | 100% | 100% | [5 empty] | 100% | 2 | 50% | 3.448% | 1
1 | Common | 36.508 | 6.2.3.2 | Test frequencies for CA signalling test | DL-CA_3A-19A-42A | Add test frequencies for the new CA configuration for CA signalling tests in sub-clause 6.2.3.2. |  | <RAN5#70 (02-16)> |  | no changes are needed | 100% | [6 empty] | 100% | 1 | 50% | 3.448% | 1
End list of common RF, RRM and Protocol items (insert any additional item rows above this row)
RF / Performance testing area (TS 36.521-1) and associated applicability defintions (TS 36.521-2)
Item Rel. Weight | Area | TS | TC / Clause Number | Description / Title | Impacted CA config(s) | Test purpose / Task | Company | Target | TDOC(s) | Comments | Detailed Completion Status per area | [6 empty] | Item Overall Completeness | Item Accumulated Weight | Item Area Relative Completeness | Item Relative Completeness | Item Rel. Weight for calculation
[11 empty] | Min. Req. | Test proc. | Test Pts | Mess. Cont. | TT / TR 36.905 | ICS / TC appli. | Other Areas
[11 empty] | 1 | 5 | 5 | 2 | 2 | 2 | 2 | <- Compl.Weights
RF test cases (clauses 6 and 7)
1 | RF Tx | 36.521-1 | 6.2.5 | Configured UE transmitted Output Power | DL-CA_3A-19A-42A | - Add delta TIB for the new CA configuration in sub-clause 6.2.5. |  | <RAN5#70 (02-16)> |  |  | 100% | [6 empty] | 100% | 1 | 5% | 3.448% | 1
1 | RF Rx | 36.521-1 | 7.3A.5 | Reference sensitivity level for CA (3DL CA without UL CA) | DL-CA_3A-19A-42A | - Check if specific minimum requirements need to be updated in sub-clause 7.3A.0 and in 7.3.3 (for delta RIB of the new CA configuration). - Add test points if needed (Test Configuration Table). - Add test requirements. - Add test point analysis to TR 36.905. |  | <RAN5#70 (02-16)> |  |  | 100% |  | 100% | 100% | 100% |  |  | 100% | 10 | 5% | 3.448% | 1
1 | RF Rx | 36.521-1 | 7.4A.5 | Maximum input level for CA (3DL CA without UL CA) | DL-CA_3A-19A-42A | - Check if specific minimum requirements need to be updated. - Add test points if needed (Test Configuration Table). - Add test requirements. |  | <RAN5#70 (02-16)> |  | no changes are needed | 100% |  | 100% | 100% | 100% |  |  | 100% | 10 | 5% | 3.448% | 1
1 | RF Rx | 36.521-1 | 7.5A.5 | Adjacent Channel Selectivity (ACS) for 3DL CA without UL CA | DL-CA_3A-19A-42A | - Check if specific minimum requirements need to be updated. - Add test points if needed (Test Configuration Table). - Add test requirements. |  | <RAN5#70 (02-16)> |  | no changes are needed | 100% |  | 100% | 100% | 100% |  |  | 100% | 10 | 5% | 3.448% | 1
1 | RF Rx | 36.521-1 | 7.6.1A.5 | In-band blocking for CA (3DL CA without UL CA) | DL-CA_3A-19A-42A | - Check if specific minimum requirements need to be updated. - Add test points if needed (Test Configuration Table). - Add test requirements. |  | <RAN5#70 (02-16)> |  | no changes are needed | 100% |  | 100% | 100% | 100% |  |  | 100% | 10 | 5% | 3.448% | 1
1 | RF Rx | 36.521-1 | 7.6.2A.5 | Out-of-band blocking for CA (3DL CA without UL CA) | DL-CA_3A-19A-42A | - Check if specific minimum requirements need to be updated. - Add test points if needed (Test Configuration Table). - Add test requirements. |  | <RAN5#70 (02-16)> |  | no changes are needed | 100% |  | 100% | 100% | 100% |  |  | 100% | 10 | 5% | 3.448% | 1
1 | RF Rx | 36.521-1 | 7.6.3A.5 | Narrow band blocking for CA (3DL CA without UL CA) | DL-CA_3A-19A-42A | - Check if specific minimum requirements need to be updated. - Add test points if needed (Test Configuration Table). - Add test requirements. |  | <RAN5#70 (02-16)> |  | no changes are needed | 100% |  | 100% | 100% | 100% |  |  | 100% | 10 | 5% | 3.448% | 1
1 | RF Rx | 36.521-1 | 7.7A.5 | Spurious response for CA (3DL CA without UL CA) | DL-CA_3A-19A-42A | - Check if specific minimum requirements need to be updated. - Add test points if needed (Test Configuration Table). - Add test requirements. |  | <RAN5#70 (02-16)> |  | no changes are needed | 100% |  | 100% | 100% | 100% |  |  | 100% | 10 | 5% | 3.448% | 1
1 | RF Rx | 36.521-1 | 7.8.1A.5 | Wideband intermodulation for CA (3DL CA without UL CA) | DL-CA_3A-19A-42A | - Check if specific minimum requirements need to be updated. - Add test points if needed (Test Configuration Table). - Add test requirements. |  | <RAN5#70 (02-16)> |  | no changes are needed | 100% |  | 100% | 100% | 100% |  |  | 100% | 10 | 5% | 3.448% | 1
Perfomance test cases (clauses 8 and 9)
1 | Perf | 36.521-1 | 8.1.2 | Applicability of requirements | DL-CA_3A-19A-42A | - Add new BW combinations in section 8.1.2 if needed - If this is the first CA configuration of this UL CA configuration type, add it in section 8.1.2 |  | <RAN5#70 (02-16)> |  | no changes are needed | [6 empty] | 100% | 100% | 2 | 5% | 3.448% | 1
1 | Perf | 36.521-1 | 8.2.3.1_A.3 | TDD FDD CA PDSCH Single Antenna Port Performance for FDD PCell (3DL CA) | DL-CA_3A-19A-42A | Add new BW combinations if needed |  | <RAN5#70 (02-16)> |  | no changes are needed | 100% |  | 100% | 100% | 100% |  |  | 100% | 10 | 5% | 3.448% | 1
1 | Perf | 36.521-1 | 8.2.3.1_A.4 | TDD FDD CA PDSCH Single Antenna Port Performance for TDD PCell (3DL CA) | DL-CA_3A-19A-42A | Add new BW combinations if needed |  | <RAN5#70 (02-16)> |  | no changes are needed | 100% |  | 100% | 100% | 100% |  |  | 100% | 10 | 5% | 3.448% | 1
1 | Perf | 36.521-1 | 8.7.5.1.2 | TDD FDD CA Sustained data rate performance for FDD PCell (3DL CA) | DL-CA_3A-19A-42A | Add new BW combinations if needed |  | <RAN5#70 (02-16)> |  | no changes are needed | 100% |  | 100% | 100% | 100% |  |  | 100% | 10 | 5% | 3.448% | 1
1 | Perf | 36.521-1 | 8.7.5.2.2 | TDD FDD CA Sustained data rate performance for TDD PCell (3DL CA) | DL-CA_3A-19A-42A | Add new BW combinations if needed |  | <RAN5#70 (02-16)> |  | no changes are needed | 100% |  | 100% | 100% | 100% |  |  | 100% | 10 | 5% | 3.448% | 1
1 | CSI reporting | 36.521-1 | 9.1 | Applicability of requirements | DL-CA_3A-19A-42A | - Add new BW combinations in section 9.1.1 if needed. - If this is the first CA configuration of the new Rel-13 UL CA configuration type, add it in section 9.1.1. |  | <RAN5#70 (02-16)> |  | no changes are needed | [6 empty] | 100% | 100% | 2 | 5% | 3.448% | 1
1 | CSI reporting | 36.521-1 | 9.6.1.3.2 | TDD FDD CQI Reporting under AWGN conditions – PUCCH 1-0 for FDD PCell (3DL CA) | DL-CA_3A-19A-42A | Add new BW combinations if needed |  | <RAN5#70 (02-16)> |  | no changes are needed | 100% |  | 100% | 100% | 100% |  |  | 100% | 10 | 5% | 3.448% | 1
1 | CSI reporting | 36.521-1 | 9.6.1.4.2 | TDD FDD CQI Reporting under AWGN conditions – PUCCH 1-0 for TDD PCell (3DL CA) | DL-CA_3A-19A-42A | Add new BW combinations if needed |  | <RAN5#70 (02-16)> |  | no changes are needed | 100% |  | 100% | 100% | 100% |  |  | 100% | 10 | 5% | 3.448% | 1
RF General (TS 36.521-1 clauses 3 to 5 and Annexes, TS 36.521-2 ICS)
1 | General RF | 36.521-1 | 5.2A | Operating bands for CA | DL-CA_3A-19A-42A | Add the operating band and channel assignments for the new CA configuration to sub-clause 5.2A. |  | <RAN5#70 (02-16)> | [8 empty] | 100% | 100% | 2 | 5% | 3.448% | 1
1 | General RF | 36.521-1 | Annex A | Measurement Channels Tx, Rx and Performance TCs | DL-CA_3A-19A-42A | - Check if there is a need to update Measurement Channels in Annex A for the Tx and Rx TCs for the new CA configuration. - Check if there is a need to update Measurement Channels in Annex A for the Performance TCs for the new CA configuration. |  | <RAN5#70 (02-16)> |  | no changes are needed | [6 empty] | 100% | 100% | 2 | 5% | 3.448% | 1
1 | General RF | 36.521-1 | Annex F | Measurement uncertainties and Test Tolerances | DL-CA_3A-19A-42A | Uncertainty of the test system and the allowed test tolerances is handled for each test case in the TS 36.521.1 section. | [12 empty] | 0 | 0% | 0% | 0
1 | ICS RF/RRM | 36.521-2 | Annex A | Implementation Conformance Statements for RF/RRM test cases | DL-CA_3A-19A-42A | Update of CA Physical Layer Baseline Implementation Capabilities for new CA configuration in Annex A.4.6 |  | <RAN5#70 (02-16)> | [7 empty] | 100% |  | 100% | 2 | 5% | 3.448% | 1
End list of RF Misc items (insert any additional RF Misc item rows above this row)
RRM testing area (TS 36.521-3 & TS 37.571-1) and associated applicability definitions (TS 36.521-2 and TS 37.571-3)
Item Rel. Weight | Area | TS | TC / Clause Number | Description / Title | Impacted CA config(s) | Test purpose / Task | Company | Target | TDOC(s) | Comments | Detailed Completion Status per area | [6 empty] | Item Overall Completeness | Item Accumulated Weight | Item Area Relative Completeness | Item Overall Relative Completeness
[11 empty] | Min. Req. | Test proc. | Test Pts | Mess. Cont. | TT | ICS / TC appli. | Other Areas
[11 empty] | 1 | 5 | 5 | 2 | 2 | 2 | 2 | <- Compl.Weights
RRM test cases
1 | RRM | 36.521-3 | 8.16.x (3CC) | Legacy TC(s) for CA 3CC DL for TDD+FDD and Measurement Procedures Performance (8.16.27, 8.16.28, 8.16.31, 8.16.32, 8.16.35, 8.16.36, 8.16.39, 8.16.40). | DL-CA_3A-19A-42A | Typically no updates needed to legacy test cases for a new CA configuration. However, update of Test Tolerance analysis might be needed if the new CA band combinations introduces a new band group in clause 3.5.1. |  | RAN5#71 (08-16) |  | May need new test case or test configuration updates in RAN4 since the case for FDD 2Cells and TDD 1Cell case has not been defined |  |  |  |  | 0% |  | 0% | 0% | 4 | 0% | 0% | 1
1 | RRM | 36.521-3 | 9.1.x (3CC) | Legacy TC(s) for CA 3CC DL for TDD+FDD and Measurement Performance (9.1.x?, 9.2.x?). | DL-CA_3A-19A-42A | Typically no updates needed to legacy test cases for a new CA configuration. However, update of Test Tolerance analysis might be needed if the new CA band combinations introduces a new band group in clause 3.5.1. |  | RAN5#71 (08-16) |  | May need new test case or test configuration updates in RAN4 since the case for FDD 2Cells and TDD 1Cell case has not been defined |  |  |  |  | 0% |  | 0% | 0% | 4 | 0% | 0% | 1
1 | Pos RRM | 37.571-1 | 10.x | Legacy TC(s) for OTDOA RSTD Positioning Performance requirements | DL-CA_3A-19A-42A | Typically no updates needed to legacy test cases for a new CA configuration. |  | RAN5#71 (08-16) | [8 empty] | 0% | 0% | 2 | 0% | 0% | 1
RRM General
1 | General RRM | 36.521-3 | 3 | Groups of bands | DL-CA_3A-19A-42A | Ensure that the operating bands of the CA configuration are covered in Clause 3.5.1 “Group of bands”. |  | <RAN5#70 (02-16)> |  | no changes are needed | [6 empty] | 100% | 100% | 2 | 16.67% | 3.448% | 1
1 | General RRM | 36.521-3 | Annex F | Uncertainty of the test system and test tollerances. | DL-CA_3A-19A-42A | Uncertainty of the test system and the allowed test tolerances is handled for each test case in the TS 36.521-1 section of the work plan. | [12 empty] | 0 | 0% | 0% | 0
1 | General RRM | 36.521-3 | Annex I | RRM Requirements Exceptions | DL-CA_3A-19A-42A | Check if the CA band combination is covered by the RRM condition in sub-clause I.4. |  | <RAN5#70 (02-16)> |  | no changes are needed | [6 empty] | 100% | 100% | 2 | 16.67% | 3.448% | 1
1 | ICS Pos RRM | 37.571-3 | Annex A | Implementation Conformance Statements for positioning performance test cases | DL-CA_3A-19A-42A | Check if there is a need to update the CA Physical Layer Baseline Implementation Capabilities for the new CA configuration in Annex A.4. |  | <RAN5#70 (02-16)> |  | no changes are needed | [5 empty] | 100% |  | 100% | 2 | 16.67% | 3.448% | 1
End list of RF Misc ietms (insert any additional RRM Misc item rows above this row)
Protocol testing area (TS 36.523-1) and associated applicability defintions (TS 36.523-2)
Item Rel. Weight | Area | TS | TC / Clause Number | Description / Title | Impacted CA config(s) | Test purpose / Task | Company | Target | TDOC(s) | Comments | Detailed Completion Status per area | [6 empty] | Item Overall Completeness |  | Item Area Relative Completeness | Item Relative Completeness
[11 empty] | TP & Conf. Req. | Test proc. | Mess . Cont. | ICS / TC appli. | Other Areas
[11 empty] | 2 | 5 | 2 | 1 | 1 | 1 | 1 | <- Compl.Weights
Protocol test cases
1 | Protocol | 36.523-1 |  | No new test cases needed. | [14 empty] | 0 | 0% | 0% | 0
End list of SIG test cases (insert any additional SIG test case rows above this row)
Protocol General
1 | ICS SIG | 36.523-2 | Annex A | Implementation Conformance Statements for Protocol test cases | DL-CA_3A-19A-42A | - Update of CA Physical Layer Baseline Implementation Capabilities for new CA configuration in Annex A.4.3.3. |  | <RAN5#71 (05-16)> | R5-162447 |  |  |  |  | 100% |  |  |  | 100% | 1 | 100% | 3.448% | 1
End list of SIG Misc items (insert any additional SIG Misc item rows above this row)
Note on A25: Used to calculate item's relative impact on work item's completeness. Should be set from a WI overall perspective. Default value is 1. If a more work intesive item is added set to value >1.
Note on S27: Used to calculate work areas relative impact on the item's completeness. Default value is 1. For a more work intesive area set to value >1.
Note on A34: Used to calculate item's relative impact on work item's completeness. Should be set from a WI overall perspective. Default value is 1. If a more work intesive item is added set to value >1.
Note on S36: Used to calculate work areas relative impact on the item's completeness. Default value is 1. For a more work intesive area set to value >1.
Note on A64: Used to calculate item's relative impact on work item's completeness. Should be set from a WI overall perspective. Default value is 1. If a more work intesive item is added set to value >1.
Note on S66: Used to calculate work areas relative impact on the item's completeness. Default value is 1. For a more work intesive area set to value >1.
Note on A80: Used to calculate item's relative impact on work item's completeness. Should be set from a WI overall perspective. Default value is 1. If a more work intesive item is added set to value >1.
Note on S82: Used to calculate work areas relative impact on the item's completeness. Default value is 1. For a more work intesive area set to value >1.

## CA_19A-21A-42A (3DL-1UL)
Work plan for Rel-13 CA configuration CA_19A-21A-42A (3DL-1UL)
| Rel-13 sub-WI |  |  | CA_19A-21A-42A (3DL-1UL) | [14 empty] | Note! The columns T to W are used to calculate relative completeness vs areas and overall. Do not remove!
| Company |  |  | NTT DOCOMO
| Contact |  |  | Takahiro Arai <takahiro.arai.kw@nttdocomo.com>
| Target completion |  |  | RAN5#71 (08-16)
Comments
Sub-WI scope
| New DL CA config(s) |  |  | DL-CA_19A-21A-42A
| New DL Fallback CA config(s) |  |  | -
| New UL CA config(s) |  |  | -
Overall Sub-WI
| Overall completeness |  |  | 89.66% | [14 empty] | Overall sum of item weights |  |  | 29
| Common RF,RRM and Protocol |  |  | 100% | [14 empty] | Sum of item weights for common RF,RRM and protocol area |  |  | 2
| RF completeness |  |  | 100% | [14 empty] | Sum of item weights for the RF area |  |  | 20
| RRM completeness |  |  | 50% | [14 empty] | Sum of item weights for the RRM area |  |  | 6
| Protocol completeness |  |  | 100% | [14 empty] | Sum of item weights for the protocol area |  |  | 1
| Note! Do not insert any new rows above this row as the exact positioning of the information above is critical to generate the overall work plan. | [17 empty] | Note! The columns below are used to calculate relative completeness vs areas and overall. Don't remove!
WP Filter | Area | TS | TC / Clause Number | Description / Title | Impacted CA config(s) | Test purpose / Task | Company | Target | TDOC(s) | Comments | [7 empty] | Item Overall Completeness
RF, RRM and Protocol testing common area (TS 36.508)
Item Rel. Weight | Area | TS | TC / Clause Number | Description / Title | Impacted CA config(s) | Test purpose / Task | Company | Target | TDOC(s) | Comments | Detailed Completion Status per area | [6 empty] | Item Overall Completeness | Item Accumulated Weight | Item Area Relative Completeness | Item Relative Completeness
[11 empty] | Test Freq. | Ref. System Config. | GenericTest proc. | Def. Mess. Cont. | Connection Diagrams | Other Areas
[11 empty] | 1 | 1 | 1 | 1 | 1 | 1 | 1 | <- Compl.Weights
RF, RRM and Protocol testing common area
1 | Common | 36.508 | 4.3.1 | Test frequencies | DL-CA_19A-21A-42A | - Add test frequencies for the new CA configuration in sub-clause 4.3.1.x . - Check if reference system configurations in sub-clause 4.4 need to be updated. |  | <RAN5#70 (02-16)> |  | no changes are needed | 100% | 100% | [5 empty] | 100% | 2 | 50% | 3.448% | 1
1 | Common | 36.508 | 6.2.3.2 | Test frequencies for CA signalling test | DL-CA_19A-21A-42A | Add test frequencies for the new CA configuration for CA signalling tests in sub-clause 6.2.3.2. |  | <RAN5#70 (02-16)> |  | no changes are needed | 100% | [6 empty] | 100% | 1 | 50% | 3.448% | 1
End list of common RF, RRM and Protocol items (insert any additional item rows above this row)
RF / Performance testing area (TS 36.521-1) and associated applicability defintions (TS 36.521-2)
Item Rel. Weight | Area | TS | TC / Clause Number | Description / Title | Impacted CA config(s) | Test purpose / Task | Company | Target | TDOC(s) | Comments | Detailed Completion Status per area | [6 empty] | Item Overall Completeness | Item Accumulated Weight | Item Area Relative Completeness | Item Relative Completeness | Item Rel. Weight for calculation
[11 empty] | Min. Req. | Test proc. | Test Pts | Mess. Cont. | TT / TR 36.905 | ICS / TC appli. | Other Areas
[11 empty] | 1 | 5 | 5 | 2 | 2 | 2 | 2 | <- Compl.Weights
RF test cases (clauses 6 and 7)
1 | RF Tx | 36.521-1 | 6.2.5 | Configured UE transmitted Output Power | DL-CA_19A-21A-42A | - Add delta TIB for the new CA configuration in sub-clause 6.2.5. |  | <RAN5#70 (02-16)> |  |  | 100% | [6 empty] | 100% | 1 | 5% | 3.448% | 1
1 | RF Rx | 36.521-1 | 7.3A.5 | Reference sensitivity level for CA (3DL CA without UL CA) | DL-CA_19A-21A-42A | - Check if specific minimum requirements need to be updated in sub-clause 7.3A.0 and in 7.3.3 (for delta RIB of the new CA configuration). - Add test points if needed (Test Configuration Table). - Add test requirements. - Add test point analysis to TR 36.905. |  | <RAN5#70 (02-16)> |  |  | 100% |  | 100% | 100% | 100% |  |  | 100% | 10 | 5% | 3.448% | 1
1 | RF Rx | 36.521-1 | 7.4A.5 | Maximum input level for CA (3DL CA without UL CA) | DL-CA_19A-21A-42A | - Check if specific minimum requirements need to be updated. - Add test points if needed (Test Configuration Table). - Add test requirements. |  | <RAN5#70 (02-16)> |  | no changes are needed | 100% |  | 100% | 100% | 100% |  |  | 100% | 10 | 5% | 3.448% | 1
1 | RF Rx | 36.521-1 | 7.5A.5 | Adjacent Channel Selectivity (ACS) for 3DL CA without UL CA | DL-CA_19A-21A-42A | - Check if specific minimum requirements need to be updated. - Add test points if needed (Test Configuration Table). - Add test requirements. |  | <RAN5#70 (02-16)> |  | no changes are needed | 100% |  | 100% | 100% | 100% |  |  | 100% | 10 | 5% | 3.448% | 1
1 | RF Rx | 36.521-1 | 7.6.1A.5 | In-band blocking for CA (3DL CA without UL CA) | DL-CA_19A-21A-42A | - Check if specific minimum requirements need to be updated. - Add test points if needed (Test Configuration Table). - Add test requirements. |  | <RAN5#70 (02-16)> |  | no changes are needed | 100% |  | 100% | 100% | 100% |  |  | 100% | 10 | 5% | 3.448% | 1
1 | RF Rx | 36.521-1 | 7.6.2A.5 | Out-of-band blocking for CA (3DL CA without UL CA) | DL-CA_19A-21A-42A | - Check if specific minimum requirements need to be updated. - Add test points if needed (Test Configuration Table). - Add test requirements. |  | <RAN5#70 (02-16)> |  | no changes are needed | 100% |  | 100% | 100% | 100% |  |  | 100% | 10 | 5% | 3.448% | 1
1 | RF Rx | 36.521-1 | 7.6.3A.5 | Narrow band blocking for CA (3DL CA without UL CA) | DL-CA_19A-21A-42A | - Check if specific minimum requirements need to be updated. - Add test points if needed (Test Configuration Table). - Add test requirements. |  | <RAN5#70 (02-16)> |  | no changes are needed | 100% |  | 100% | 100% | 100% |  |  | 100% | 10 | 5% | 3.448% | 1
1 | RF Rx | 36.521-1 | 7.7A.5 | Spurious response for CA (3DL CA without UL CA) | DL-CA_19A-21A-42A | - Check if specific minimum requirements need to be updated. - Add test points if needed (Test Configuration Table). - Add test requirements. |  | <RAN5#70 (02-16)> |  | no changes are needed | 100% |  | 100% | 100% | 100% |  |  | 100% | 10 | 5% | 3.448% | 1
1 | RF Rx | 36.521-1 | 7.8.1A.5 | Wideband intermodulation for CA (3DL CA without UL CA) | DL-CA_19A-21A-42A | - Check if specific minimum requirements need to be updated. - Add test points if needed (Test Configuration Table). - Add test requirements. |  | <RAN5#70 (02-16)> |  | no changes are needed | 100% |  | 100% | 100% | 100% |  |  | 100% | 10 | 5% | 3.448% | 1
Perfomance test cases (clauses 8 and 9)
1 | Perf | 36.521-1 | 8.1.2 | Applicability of requirements | DL-CA_19A-21A-42A | - Add new BW combinations in section 8.1.2 if needed - If this is the first CA configuration of this UL CA configuration type, add it in section 8.1.2 |  | <RAN5#70 (02-16)> |  | no changes are needed | [6 empty] | 100% | 100% | 2 | 5% | 3.448% | 1
1 | Perf | 36.521-1 | 8.2.3.1_A.3 | TDD FDD CA PDSCH Single Antenna Port Performance for FDD PCell (3DL CA) | DL-CA_19A-21A-42A | Add new BW combinations if needed |  | <RAN5#70 (02-16)> |  | no changes are needed | 100% |  | 100% | 100% | 100% |  |  | 100% | 10 | 5% | 3.448% | 1
1 | Perf | 36.521-1 | 8.2.3.1_A.4 | TDD FDD CA PDSCH Single Antenna Port Performance for TDD PCell (3DL CA) | DL-CA_19A-21A-42A | Add new BW combinations if needed |  | <RAN5#70 (02-16)> |  | no changes are needed | 100% |  | 100% | 100% | 100% |  |  | 100% | 10 | 5% | 3.448% | 1
1 | Perf | 36.521-1 | 8.7.5.1.2 | TDD FDD CA Sustained data rate performance for FDD PCell (3DL CA) | DL-CA_19A-21A-42A | Add new BW combinations if needed |  | <RAN5#70 (02-16)> |  | no changes are needed | 100% |  | 100% | 100% | 100% |  |  | 100% | 10 | 5% | 3.448% | 1
1 | Perf | 36.521-1 | 8.7.5.2.2 | TDD FDD CA Sustained data rate performance for TDD PCell (3DL CA) | DL-CA_19A-21A-42A | Add new BW combinations if needed |  | <RAN5#70 (02-16)> |  | no changes are needed | 100% |  | 100% | 100% | 100% |  |  | 100% | 10 | 5% | 3.448% | 1
1 | CSI reporting | 36.521-1 | 9.1 | Applicability of requirements | DL-CA_19A-21A-42A | - Add new BW combinations in section 9.1.1 if needed. - If this is the first CA configuration of the new Rel-13 UL CA configuration type, add it in section 9.1.1. |  | <RAN5#70 (02-16)> |  | no changes are needed | [6 empty] | 100% | 100% | 2 | 5% | 3.448% | 1
1 | CSI reporting | 36.521-1 | 9.6.1.3.2 | TDD FDD CQI Reporting under AWGN conditions – PUCCH 1-0 for FDD PCell (3DL CA) | DL-CA_19A-21A-42A | Add new BW combinations if needed |  | <RAN5#70 (02-16)> |  | no changes are needed | 100% |  | 100% | 100% | 100% |  |  | 100% | 10 | 5% | 3.448% | 1
1 | CSI reporting | 36.521-1 | 9.6.1.4.2 | TDD FDD CQI Reporting under AWGN conditions – PUCCH 1-0 for TDD PCell (3DL CA) | DL-CA_19A-21A-42A | Add new BW combinations if needed |  | <RAN5#70 (02-16)> |  | no changes are needed | 100% |  | 100% | 100% | 100% |  |  | 100% | 10 | 5% | 3.448% | 1
RF General (TS 36.521-1 clauses 3 to 5 and Annexes, TS 36.521-2 ICS)
1 | General RF | 36.521-1 | 5.2A | Operating bands for CA | DL-CA_19A-21A-42A | Add the operating band and channel assignments for the new CA configuration to sub-clause 5.2A. |  | <RAN5#70 (02-16)> | [8 empty] | 100% | 100% | 2 | 5% | 3.448% | 1
1 | General RF | 36.521-1 | Annex A | Measurement Channels Tx, Rx and Performance TCs | DL-CA_19A-21A-42A | - Check if there is a need to update Measurement Channels in Annex A for the Tx and Rx TCs for the new CA configuration. - Check if there is a need to update Measurement Channels in Annex A for the Performance TCs for the new CA configuration. |  | <RAN5#70 (02-16)> |  | no changes are needed | [6 empty] | 100% | 100% | 2 | 5% | 3.448% | 1
1 | General RF | 36.521-1 | Annex F | Measurement uncertainties and Test Tolerances | DL-CA_19A-21A-42A | Uncertainty of the test system and the allowed test tolerances is handled for each test case in the TS 36.521.1 section. | [12 empty] | 0 | 0% | 0% | 0
1 | ICS RF/RRM | 36.521-2 | Annex A | Implementation Conformance Statements for RF/RRM test cases | DL-CA_19A-21A-42A | Update of CA Physical Layer Baseline Implementation Capabilities for new CA configuration in Annex A.4.6 |  | <RAN5#70 (02-16)> | [7 empty] | 100% |  | 100% | 2 | 5% | 3.448% | 1
End list of RF Misc items (insert any additional RF Misc item rows above this row)
RRM testing area (TS 36.521-3 & TS 37.571-1) and associated applicability definitions (TS 36.521-2 and TS 37.571-3)
Item Rel. Weight | Area | TS | TC / Clause Number | Description / Title | Impacted CA config(s) | Test purpose / Task | Company | Target | TDOC(s) | Comments | Detailed Completion Status per area | [6 empty] | Item Overall Completeness | Item Accumulated Weight | Item Area Relative Completeness | Item Overall Relative Completeness
[11 empty] | Min. Req. | Test proc. | Test Pts | Mess. Cont. | TT | ICS / TC appli. | Other Areas
[11 empty] | 1 | 5 | 5 | 2 | 2 | 2 | 2 | <- Compl.Weights
RRM test cases
1 | RRM | 36.521-3 | 8.16.x (3CC) | Legacy TC(s) for CA 3CC DL for TDD+FDD and Measurement Procedures Performance (8.16.27, 8.16.28, 8.16.31, 8.16.32, 8.16.35, 8.16.36, 8.16.39, 8.16.40). | DL-CA_19A-21A-42A | Typically no updates needed to legacy test cases for a new CA configuration. However, update of Test Tolerance analysis might be needed if the new CA band combinations introduces a new band group in clause 3.5.1. |  | RAN5#71 (08-16) | [6 empty] | 0% |  | 0% | 0% | 4 | 0% | 0% | 1
1 | RRM | 36.521-3 | 9.1.x (3CC) | Legacy TC(s) for CA 3CC DL for TDD+FDD and Measurement Performance (9.1.x?, 9.2.x?). | DL-CA_19A-21A-42A | Typically no updates needed to legacy test cases for a new CA configuration. However, update of Test Tolerance analysis might be needed if the new CA band combinations introduces a new band group in clause 3.5.1. |  | RAN5#71 (08-16) | [6 empty] | 0% |  | 0% | 0% | 4 | 0% | 0% | 1
1 | Pos RRM | 37.571-1 | 10.x | Legacy TC(s) for OTDOA RSTD Positioning Performance requirements | DL-CA_19A-21A-42A | Typically no updates needed to legacy test cases for a new CA configuration. |  | RAN5#71 (08-16) | [8 empty] | 0% | 0% | 2 | 0% | 0% | 1
RRM General
1 | General RRM | 36.521-3 | 3 | Groups of bands | DL-CA_19A-21A-42A | Ensure that the operating bands of the CA configuration are covered in Clause 3.5.1 “Group of bands”. |  | <RAN5#70 (02-16)> |  | no changes are needed | [6 empty] | 100% | 100% | 2 | 16.67% | 3.448% | 1
1 | General RRM | 36.521-3 | Annex F | Uncertainty of the test system and test tollerances. | DL-CA_19A-21A-42A | Uncertainty of the test system and the allowed test tolerances is handled for each test case in the TS 36.521-1 section of the work plan. | [12 empty] | 0 | 0% | 0% | 0
1 | General RRM | 36.521-3 | Annex I | RRM Requirements Exceptions | DL-CA_19A-21A-42A | Check if the CA band combination is covered by the RRM condition in sub-clause I.4. |  | <RAN5#70 (02-16)> |  | no changes are needed | [6 empty] | 100% | 100% | 2 | 16.67% | 3.448% | 1
1 | ICS Pos RRM | 37.571-3 | Annex A | Implementation Conformance Statements for positioning performance test cases | DL-CA_19A-21A-42A | Check if there is a need to update the CA Physical Layer Baseline Implementation Capabilities for the new CA configuration in Annex A.4. |  | <RAN5#70 (02-16)> |  | no changes are needed | [5 empty] | 100% |  | 100% | 2 | 16.67% | 3.448% | 1
End list of RF Misc ietms (insert any additional RRM Misc item rows above this row)
Protocol testing area (TS 36.523-1) and associated applicability defintions (TS 36.523-2)
Item Rel. Weight | Area | TS | TC / Clause Number | Description / Title | Impacted CA config(s) | Test purpose / Task | Company | Target | TDOC(s) | Comments | Detailed Completion Status per area | [6 empty] | Item Overall Completeness |  | Item Area Relative Completeness | Item Relative Completeness
[11 empty] | TP & Conf. Req. | Test proc. | Mess . Cont. | ICS / TC appli. | Other Areas
[11 empty] | 2 | 5 | 2 | 1 | 1 | 1 | 1 | <- Compl.Weights
Protocol test cases
1 | Protocol | 36.523-1 |  | No new test cases needed. | [14 empty] | 0 | 0% | 0% | 0
End list of SIG test cases (insert any additional SIG test case rows above this row)
Protocol General
1 | ICS SIG | 36.523-2 | Annex A | Implementation Conformance Statements for Protocol test cases | DL-CA_19A-21A-42A | - Update of CA Physical Layer Baseline Implementation Capabilities for new CA configuration in Annex A.4.3.3. |  | <RAN5#71 (05-16)> | R5-162447 |  |  |  |  | 100% |  |  |  | 100% | 1 | 100% | 3.448% | 1
End list of SIG Misc items (insert any additional SIG Misc item rows above this row)
Note on A25: Used to calculate item's relative impact on work item's completeness. Should be set from a WI overall perspective. Default value is 1. If a more work intesive item is added set to value >1.
Note on S27: Used to calculate work areas relative impact on the item's completeness. Default value is 1. For a more work intesive area set to value >1.
Note on A34: Used to calculate item's relative impact on work item's completeness. Should be set from a WI overall perspective. Default value is 1. If a more work intesive item is added set to value >1.
Note on S36: Used to calculate work areas relative impact on the item's completeness. Default value is 1. For a more work intesive area set to value >1.
Note on A64: Used to calculate item's relative impact on work item's completeness. Should be set from a WI overall perspective. Default value is 1. If a more work intesive item is added set to value >1.
Note on S66: Used to calculate work areas relative impact on the item's completeness. Default value is 1. For a more work intesive area set to value >1.
Note on A80: Used to calculate item's relative impact on work item's completeness. Should be set from a WI overall perspective. Default value is 1. If a more work intesive item is added set to value >1.
Note on S82: Used to calculate work areas relative impact on the item's completeness. Default value is 1. For a more work intesive area set to value >1.

## CA_1A-3A-19A-42A (4DL-1UL)
Work plan for Rel-13 CA configuration CA_1A-3A-19A-42A (4DL-1UL)
| Rel-13 sub-WI |  |  | CA_1A-3A-19A-42A (4DL-1UL) | [14 empty] | Note! The columns T to W are used to calculate relative completeness vs areas and overall. Do not remove!
| Company |  |  | NTT DOCOMO
| Contact |  |  | Takahiro Arai <takahiro.arai.kw@nttdocomo.com>
| Target completion |  |  | RAN5#72 (08-16)
Comments
Sub-WI scope
| New DL CA config(s) |  |  | DL-CA_1A-3A-19A-42A
| New DL Fallback CA config(s) |  |  | -
| New UL CA config(s) |  |  | -
Overall Sub-WI
| Overall completeness |  |  | 22.35% | [14 empty] | Overall sum of item weights |  |  | 45
| Common RF,RRM and Protocol |  |  | 100% | [14 empty] | Sum of item weights for common RF,RRM and protocol area |  |  | 4
| RF completeness |  |  | 22.44% | [14 empty] | Sum of item weights for the RF area |  |  | 27
| RRM completeness |  |  | 0% | [14 empty] | Sum of item weights for the RRM area |  |  | 13
| Protocol completeness |  |  | 0% | [14 empty] | Sum of item weights for the protocol area |  |  | 1
| Note! Do not insert any new rows above this row as the exact positioning of the information above is critical to generate the overall work plan. | [17 empty] | Note! The columns below are used to calculate relative completeness vs areas and overall. Don't remove!
WP Filter | Area | TS | TC / Clause Number | Description / Title | Impacted CA config(s) | Test purpose / Task | Company | Target | TDOC(s) | Comments | [7 empty] | Item Overall Completeness
RF, RRM and Protocol testing common area (TS 36.508)
Item Rel. Weight | Area | TS | TC / Clause Number | Description / Title | Impacted CA config(s) | Test purpose / Task | Company | Target | TDOC(s) | Comments | Detailed Completion Status per area | [6 empty] | Item Overall Completeness | Item Accumulated Weight | Item Area Relative Completeness | Item Relative Completeness
[11 empty] | Test Freq. | Ref. System Config. | GenericTest proc. | Def. Mess. Cont. | Connection Diagrams | Other Areas
[11 empty] | 1 | 1 | 1 | 1 | 1 | 1 | 1 | <- Compl.Weights
RF, RRM and Protocol testing common area
1 | Common | 36.508 | 4.3.1 | Test frequencies | DL-CA_1A-3A-19A-42A | - Add test frequencies for the new CA configuration in sub-clause 4.3.1.x . - Check if reference system configurations in sub-clause 4.4 need to be updated. |  | <RAN5#70 (02-16)> |  | no changes are needed | 100% | 100% | [5 empty] | 100% | 2 | 25% | 2.222% | 1
1 | Common | 36.508 | 4.4 | Reference system configurations | DL-CA_1A-3A-19A-42A | No specific RF changes needed | [12 empty] | 0 | 0% | 0% | 0
1 | Common | 36.508 | 4.6 | Default RRC message and information elements contents | DL-CA_1A-3A-19A-42A | If this is the first CA configuration of this type of Rel-13 CA configuration then: - Check if there is a need to update the RRC default messages in sub-clause 4.6 for the new type of CA configurations . |  | <RAN5#70 (02-16)> |  | no changes are needed |  | 100% | [5 empty] | 100% | 1 | 25% | 2.222% | 1
1 | Common | 36.508 | 6.2.3.2 | Test frequencies for CA signalling test | DL-CA_1A-3A-19A-42A | Add test frequencies for the new CA configuration for CA signalling tests in sub-clause 6.2.3.2. |  | <RAN5#70 (02-16)> |  | no changes are needed | 100% | [6 empty] | 100% | 1 | 25% | 2.222% | 1
1 | Common | 36.508 | 6.3 | Reference system configurations | DL-CA_1A-3A-19A-42A | No specific changes needed | [12 empty] | 0 | 0% | 0% | 0
1 | Common | 36.508 | 7.2 | RRM Reference system configurations | DL-CA_1A-3A-19A-42A | No specific RRM changes needed | [12 empty] | 0 | 0% | 0% | 0
1 | Common | 36.508 | Annex A | Connection Diagrams | DL-CA_1A-3A-19A-42A | If this is the first CA configuration of this type of Rel-13 CA configuration then: - Check if there is a need to add connection diagram for the new CA configuration in Annex A. |  | <RAN5#70 (02-16)> |  | no changes are needed |  |  |  |  | 100% |  |  | 100% | 1 | 25% | 2.222% | 1
End list of common RF, RRM and Protocol items (insert any additional item rows above this row)
RF / Performance testing area (TS 36.521-1) and associated applicability defintions (TS 36.521-2)
Item Rel. Weight | Area | TS | TC / Clause Number | Description / Title | Impacted CA config(s) | Test purpose / Task | Company | Target | TDOC(s) | Comments | Detailed Completion Status per area | [6 empty] | Item Overall Completeness | Item Accumulated Weight | Item Area Relative Completeness | Item Relative Completeness | Item Rel. Weight for calculation
[11 empty] | Min. Req. | Test proc. | Test Pts | Mess. Cont. | TT / TR 36.905 | ICS / TC appli. | Other Areas
[11 empty] | 1 | 5 | 5 | 2 | 2 | 2 | 2 | <- Compl.Weights
RF test cases (clauses 6 and 7)
1 | RF Tx | 36.521-1 | 6.2.5 | Configured UE transmitted Output Power | DL-CA_1A-3A-19A-42A | - Add delta TIB for the new CA configuration in sub-clause 6.2.5. |  | <RAN5#70 (02-16)> |  |  | 100% | [6 empty] | 100% | 1 | 3.704% | 2.222% | 1
1 | RF Rx | 36.521-1 | 7.3A.[9] | Reference sensitivity level for 4DL CA | DL-CA_1A-3A-19A-42A | If this is the first CA configuration of this new Rel-13 CA configuration type then: - Add new test case. - Add test point analysis to TR 36.905. If the test case exist: - Check if specific minimum requirements need to be updated in sub-clause 7.3A.0. - Add test points (Test Configuration Table). - Add test requirement for the new CA configuration. - Add test point analysis to TR 36.905. |  | RAN5#72 (08-16) |  |  | 100% | 0% | 0% | 0% | 0% | 0% |  | 5.882% | 17 | 0.2179% | 0.1307% | 1
1 | RF Rx | 36.521-1 | 7.4A.[7] | Maximum input level for 4DL CA | DL-CA_1A-3A-19A-42A | If this is the first CA configuration of this new Rel-13 CA configuration type then: - Add new test case. If the test case exist: - Check if specific minimum requirements need to be updated - Add test points (Test Configuration Table). - Add test requirement for the new CA configuration. |  | RAN5#72 (08-16) |  |  | 0% | 0% | 0% | 0% | 0% | 0% |  | 0% | 17 | 0% | 0% | 1
1 | RF Rx | 36.521-1 | 7.5A.[7] | Adjacent Channel Selectivity (ACS) for 4DL CA | DL-CA_1A-3A-19A-42A | If this is the first CA configuration of this new Rel-13 CA configuration type then: - Add new test case. If the test case exist: - Check if specific minimum requirements need to be updated - Add test points (Test Configuration Table). - Add test requirement for the new CA configuration. |  | RAN5#72 (08-16) |  |  | 0% | 0% | 0% | 0% | 0% | 0% |  | 0% | 17 | 0% | 0% | 1
1 | RF Rx | 36.521-1 | 7.6.1A.[7] | In-band blocking for 4DL CA | DL-CA_1A-3A-19A-42A | If this is the first CA configuration of this new Rel-13 CA configuration type then: - Add new test case. If the test case exist: - Check if specific minimum requirements need to be updated - Add test points (Test Configuration Table). - Add test requirement for the new CA configuration. |  | RAN5#72 (08-16) |  |  | 0% | 0% | 0% | 0% | 0% | 0% |  | 0% | 17 | 0% | 0% | 1
1 | RF Rx | 36.521-1 | 7.6.2A.[7] | Out-of-band blocking for 4DL CA | DL-CA_1A-3A-19A-42A | If this is the first CA configuration of this new Rel-13 CA configuration type then: - Add new test case. If the test case exist: - Check if specific minimum requirements need to be updated - Add test points (Test Configuration Table). - Add test requirement for the new CA configuration. |  | RAN5#72 (08-16) |  |  | 0% | 0% | 0% | 0% | 0% | 0% |  | 0% | 17 | 0% | 0% | 1
1 | RF Rx | 36.521-1 | 7.6.3A.[7] | Narrow band blocking for 4DL CA | DL-CA_1A-3A-19A-42A | If this is the first CA configuration of this new Rel-13 CA configuration type then: - Add new test case. If the test case exist: - Check if specific minimum requirements need to be updated - Add test points (Test Configuration Table). - Add test requirement for the new CA configuration. |  | RAN5#72 (08-16) |  |  | 0% | 0% | 0% | 0% | 0% | 0% |  | 0% | 17 | 0% | 0% | 1
1 | RF Rx | 36.521-1 | 7.7A.[7] | Spurious response for 4DL CA | DL-CA_1A-3A-19A-42A | If this is the first CA configuration of this new Rel-13 CA configuration type then: - Add new test case. If the test case exist: - Check if specific minimum requirements need to be updated - Add test points (Test Configuration Table). - Add test requirement for the new CA configuration. |  | RAN5#72 (08-16) |  |  | 0% | 0% | 0% | 0% | 0% | 0% |  | 0% | 17 | 0% | 0% | 1
1 | RF Rx | 36.521-1 | 7.8.1A.[7] | Wideband intermodulation for 4DL CA | DL-CA_1A-3A-19A-42A | If this is the first CA configuration of this new Rel-13 CA configuration type then: - Add new test case. If the test case exist: - Check if specific minimum requirements need to be updated - Add test points (Test Configuration Table). - Add test requirement for the new CA configuration. |  | RAN5#72 (08-16) |  |  | 0% | 0% | 0% | 0% | 0% | 0% |  | 0% | 17 | 0% | 0% | 1
Perfomance test cases (clauses 8 and 9)
1 | Perf | 36.521-1 | 8.1.2 | Applicability of requirements | DL-CA_1A-3A-19A-42A | - Add new BW combinations in section 8.1.2 if needed - If this is the first CA configuration of this UL CA configuration type, add it in section 8.1.2 |  | RAN5#72 (08-16) | [8 empty] | 0% | 0% | 2 | 0% | 0% | 1
1 | Perf | 36.521-1 | 8.2.3.1_A.[5] | TDD FDD CA PDSCH Single Antenna Port Performance for FDD PCell (4DL CA) | DL-CA_1A-3A-19A-42A | If this is the first CA configuration of this new Rel-13 CA configuration type then: - Add new test case. Note! Consider combining 4 CC and 5 CC in the same test case. Justification: 4 and 5 CC needs to be tested in same time frame and is added as part of same WI. |  | RAN5#72 (08-16) |  |  | 0% | 0% | 0% | 0% | 0% | 0% |  | 0% | 17 | 0% | 0% | 1
1 | Perf | 36.521-1 | 8.2.3.1_A.[6] | TDD FDD CA PDSCH Single Antenna Port Performance for TDD PCell (4DL CA) | DL-CA_1A-3A-19A-42A | If this is the first CA configuration of this new Rel-13 CA configuration type then: - Add new test case. Note! Consider combining 4 CC and 5 CC in the same test case. Justification: 4 and 5 CC needs to be tested in same time frame and is added as part of same WI. |  | RAN5#72 (08-16) |  |  | 0% | 0% | 0% | 0% | 0% | 0% |  | 0% | 17 | 0% | 0% | 1
1 | Perf | 36.521-1 | 8.7.5.1.[3] | TDD FDD CA Sustained data rate performance for FDD PCell (4DL CA) | DL-CA_1A-3A-19A-42A | If this is the first CA configuration of this new Rel-13 CA configuration type then: - Add new test case. Note! Consider combining 4 CC and 5 CC in the same test case. Justification: 4 and 5 CC needs to be tested in same time frame and is added as part of same WI. |  | RAN5#72 (08-16) |  |  | 0% | 0% | 0% | 0% | 0% | 0% |  | 0% | 17 | 0% | 0% | 1
1 | Perf | 36.521-1 | 8.7.5.2.[3] | TDD FDD CA Sustained data rate performance for TDD PCell (4DL CA) | DL-CA_1A-3A-19A-42A | If this is the first CA configuration of this new Rel-13 CA configuration type then: - Add new test case. Note! Consider combining 4 CC and 5 CC in the same test case. Justification: 4 and 5 CC needs to be tested in same time frame and is added as part of same WI. |  | RAN5#72 (08-16) |  |  | 0% | 0% | 0% | 0% | 0% | 0% |  | 0% | 17 | 0% | 0% | 1
1 | CSI reporting | 36.521-1 | 9.1 | Applicability of requirements | DL-CA_1A-3A-19A-42A | - Add new BW combinations in section 9.1.1 if needed. - If this is the first CA configuration of the new Rel-13 UL CA configuration type, add it in section 9.1.1. |  | RAN5#72 (08-16) | [8 empty] | 0% | 0% | 2 | 0% | 0% | 1
1 | CSI reporting | 36.521-1 | 9.6.1.3.[3] | TDD FDD CA CQI Reporting under AWGN conditions – PUCCH 1-0 for FDD PCell (4DL CA) | DL-CA_1A-3A-19A-42A | If this is the first CA configuration of this new Rel-13 CA configuration type then: - Add new test case. Note! Consider combining 4 CC and 5 CC in the same test case. Justification: 4 and 5 CC needs to be tested in same time frame and is added as part of same WI. |  | RAN5#72 (08-16) |  |  | 0% | 0% | 0% | 0% | 0% | 0% |  | 0% | 17 | 0% | 0% | 1
1 | CSI reporting | 36.521-1 | 9.6.1.4.[3] | TDD FDD CA CQI Reporting under AWGN conditions – PUCCH 1-0 for TDD PCell (4DL CA) | DL-CA_1A-3A-19A-42A | If this is the first CA configuration of this new Rel-13 CA configuration type then: Note! Consider combining 4 CC and 5 CC in the same test case. Justification: 4 and 5 CC needs to be tested in same time frame and is added as part of same WI. |  | RAN5#72 (08-16) |  |  | 0% | 0% | 0% | 0% | 0% | 0% |  | 0% | 17 | 0% | 0% | 1
RF General (TS 36.521-1 clauses 3 to 5 and Annexes, TS 36.521-2 ICS)
1 | General RF | 36.521-1 | 3 | Definitions, symbols and abbreviations | DL-CA_1A-3A-19A-42A | If this is the first CA configuration of this new Rel-13 CA configuration type then: - Check if there is a need to update definitions, symbols, and abbreviations in clause 3. |  | <RAN5#70 (02-16)> |  | no changes are needed | [6 empty] | 100% | 100% | 2 | 3.704% | 2.222% | 1
1 | General RF | 36.521-1 | 4.1 | Categorization of test requirements in CA | DL-CA_1A-3A-19A-42A | If this is the first CA configuration of this new Rel-13 CA configuration type then: - Check if there is a need to update the categorization of test requirements in CA in sub-clause 4.1. |  | <RAN5#70 (02-16)> |  | no changes are needed | [6 empty] | 100% | 100% | 2 | 3.704% | 2.222% | 1
1 | General RF | 36.521-1 | 5.2A | Operating bands for CA | DL-CA_1A-3A-19A-42A | Add the operating band and channel assignments for the new CA configuration to sub-clause 5.2A. |  | <RAN5#70 (02-16)> | [8 empty] | 100% | 100% | 2 | 3.704% | 2.222% | 1
1 | General RF | 36.521-1 | 5.4.2A | Channel bandwidth for CA (4CC) | DL-CA_1A-3A-19A-42A | If this is the first CA configuration of this new Rel-13 CA configuration type then: - Add definition of class E to clause 5.4.2A for 4DL/1UL |  | <RAN5#70 (02-16)> | [8 empty] | 100% | 100% | 2 | 3.704% | 2.222% | 1
1 | General RF | 36.521-1 | Annex A | Measurement Channels Tx, Rx and Performance TCs | DL-CA_1A-3A-19A-42A | - Check if there is a need to update Measurement Channels in Annex A for the Tx and Rx TCs for the new CA configuration. - Check if there is a need to update Measurement Channels in Annex A for the Performance TCs for the new CA configuration. |  | RAN5#72 (08-16) | [8 empty] | 0% | 0% | 2 | 0% | 0% | 1
1 | General RF | 36.521-1 | Annex C | Downlink Physical Channels | DL-CA_1A-3A-19A-42A | Check if there is a need to update DL Physical Channels in Annex C for the new CA configuration. |  | RAN5#72 (08-16) | [8 empty] | 0% | 0% | 2 | 0% | 0% | 1
1 | General RF | 36.521-1 | Annex D | Characteristics of the Interfering Signal | DL-CA_1A-3A-19A-42A | Check if there is a need to update the characteristics of the Interfering Signal in Annex D the new CA configuration. |  | RAN5#72 (08-16) | [8 empty] | 0% | 0% | 2 | 0% | 0% | 1
1 | General RF | 36.521-1 | Annex F | Measurement uncertainties and Test Tolerances | DL-CA_1A-3A-19A-42A | Uncertainty of the test system and the allowed test tolerances is handled for each test case in the TS 36.521.1 section. | [12 empty] | 0 | 0% | 0% | 0
1 | General RF | 36.521-1 | Annex G | Statistical Testing Tx, Rx and Performance TCs | DL-CA_1A-3A-19A-42A | - Check if there is a need to update Statistical Testing in Annex G for the Tx and Rx TCs for the new CA configuration. - Check if there is a need to update Statistical Testing in Annex G for the Performance TCs for the new CA configuration. |  | RAN5#72 (08-16) | [8 empty] | 0% | 0% | 2 | 0% | 0% | 1
1 | General RF | 36.521-1 | Annex I | Handling of different releases | DL-CA_1A-3A-19A-42A | If this is the first CA configuration of this new Rel-13 CA configuration type then: - Check if there is a need to update the Handling of different releases in Annex I. |  | RAN5#72 (08-16) | [8 empty] | 0% | 0% | 2 | 0% | 0% | 1
1 | ICS RF/RRM | 36.521-2 | Annex A | Implementation Conformance Statements for RF/RRM test cases | DL-CA_1A-3A-19A-42A | Update of CA Physical Layer Baseline Implementation Capabilities for new CA configuration in Annex A.4.6 |  | <RAN5#70 (02-16)> | [7 empty] | 100% |  | 100% | 2 | 3.704% | 2.222% | 1
1 | RF TC appl | 36.521-2 | 4.1 | Applicability of new RF and performance test cases | DL-CA_1A-3A-19A-42A | TC applicability of new RF, performance and RRM test cases is handled in the work plan under the TS 36.521-1 or TS 36.521-3 sections. | [12 empty] | 0 | 0% | 0% | 0
End list of RF Misc items (insert any additional RF Misc item rows above this row)
RRM testing area (TS 36.521-3 & TS 37.571-1) and associated applicability definitions (TS 36.521-2 and TS 37.571-3)
Item Rel. Weight | Area | TS | TC / Clause Number | Description / Title | Impacted CA config(s) | Test purpose / Task | Company | Target | TDOC(s) | Comments | Detailed Completion Status per area | [6 empty] | Item Overall Completeness | Item Accumulated Weight | Item Area Relative Completeness | Item Overall Relative Completeness
[11 empty] | Min. Req. | Test proc. | Test Pts | Mess. Cont. | TT | ICS / TC appli. | Other Areas
[11 empty] | 1 | 5 | 5 | 2 | 2 | 2 | 2 | <- Compl.Weights
RRM test cases
1 | RRM | 36.521-3 | 8.16.x | TBD - New TC(s) for 4CC if RAN4 specifies any 4CC RRM Measurement Procedure requriements | DL-CA_1A-3A-19A-42A | If RAN4 have added 4CC DL requirements for RRM measurement procedures then: If a TC has not been introduced by any other Rel-13 CA configuration then: - Add new test case as per the requirements in TS36.133 for the new type of CA configuration. Else: - Typically no updates needed to legacy test cases for adding a new CA configuration. However, update of Test Tolerance analysis might be needed if the new CA band combinations introduces a new band group in clause 3.5.1. |  | RAN5#72 (08-16) |  |  | 0% | 0% | 0% | 0% | 0% | 0% |  | 0% | 17 | 0% | 0% | 1
1 | RRM | 36.521-3 | 9.x | TBD - New TC(s) for 4CC if RAN4 specifies any 4CC RRM Measurement Performance requriements | DL-CA_1A-3A-19A-42A | If RAN4 have added 4CC DL requirements for RRM measurement procedures then: If a TC has not been introduced by any other Rel-13 CA configuration then: - Add new test case as per the requirements in TS36.133 for the new type of CA configuration. Else: - Typically no updates needed to legacy test cases for adding a new CA configuration. However, update of Test Tolerance analysis might be needed if the new CA band combinations introduces a new band group in clause 3.5.1. |  | RAN5#72 (08-16) |  |  | 0% | 0% | 0% | 0% | 0% | 0% |  | 0% | 17 | 0% | 0% | 1
1 | Pos RRM | 37.571-1 | 10.x (4CC) | TBD - New TC(s) for 4CC if RAN4 specifies any 4CC OTDOA RSTD Positioning Performance requriements | DL-CA_1A-3A-19A-42A | If RAN4 have added 4CC DL performance requirements for positioning procedures then: If a TC has not been introduced by any other Rel-13 CA configuration then: - Add new test case as per the requirements in TS36.133 for the new type of CA configuration. Else: - Typically no updates needed to legacy test cases for adding a new CA configuration. |  | RAN5#72 (08-16) |  |  | 0% | 0% | 0% | 0% | 0% |  | 0% | 0% | 17 | 0% | 0% | 1
RRM General
1 | General RRM | 36.521-3 | 3 | Definitions, symbols and abbreviations. | DL-CA_1A-3A-19A-42A | If the CA configuration is the first of one of the new Rel-13 CA configuration types (3DL/3UL, 4DL/1UL or 5DL/1UL) then check if there is a need to update definitions, symbols, and abbreviations in clause 3. |  | RAN5#72 (08-16) | [8 empty] | 0% | 0% | 2 | 0% | 0% | 1
1 | General RRM | 36.521-3 | 3 | Groups of bands | DL-CA_1A-3A-19A-42A | Ensure that the operating bands of the CA configuration are covered in Clause 3.5.1 “Group of bands”. |  | RAN5#72 (08-16) | [8 empty] | 0% | 0% | 2 | 0% | 0% | 1
1 | General RRM | 36.521-3 | Annex A | Measurement channels | DL-CA_1A-3A-19A-42A | If the CA configuration is the first of one of the new Rel-13 CA configuration types (3DL/3UL, 4DL/1UL or 5DL/1UL) then check if there is a need to update Measurements Channels in Annex A for the new type of CA configuration. |  | RAN5#72 (08-16) | [8 empty] | 0% | 0% | 2 | 0% | 0% | 1
1 | General RRM | 36.521-3 | Annex D | OFDMA Channel Noise Generator (OCNG) | DL-CA_1A-3A-19A-42A | If the CA configuration is the first of one of the new Rel-13 CA configuration types (3DL/3UL, 4DL/1UL or 5DL/1UL) then check if there is a need to update OFDMA Channel Noise Generator (OCNG) in Annex D for the new type of CA configuration. |  | RAN5#72 (08-16) | [8 empty] | 0% | 0% | 2 | 0% | 0% | 1
1 | General RRM | 36.521-3 | Annex E | Cell configuration mapping | DL-CA_1A-3A-19A-42A | If the CA configuration is the first of one of the new Rel-13 CA configuration types (3DL/3UL, 4DL/1UL or 5DL/1UL) then check if there is a need to update Cell configuration mapping in Annex E for the new type of CA configuration. |  | RAN5#72 (08-16) | [8 empty] | 0% | 0% | 2 | 0% | 0% | 1
1 | General RRM | 36.521-3 | Annex F | Uncertainty of the test system and test tollerances. | DL-CA_1A-3A-19A-42A | Uncertainty of the test system and the allowed test tolerances is handled for each test case in the TS 36.521-1 section of the work plan. | [12 empty] | 0 | 0% | 0% | 0
1 | General RRM | 36.521-3 | Annex G | Statistical Testing | DL-CA_1A-3A-19A-42A | If the CA configuration is the first of one of the new Rel-13 CA configuration types (3DL/3UL, 4DL/1UL or 5DL/1UL) then: - Check if there is a need to update Statistical Testing in Annex G for the new type of CA configuration. |  | RAN5#72 (08-16) | [8 empty] | 0% | 0% | 2 | 0% | 0% | 1
1 | General RRM | 36.521-3 | Annex H | Default Message Content | DL-CA_1A-3A-19A-42A | If the CA configuration is the first of one of the new Rel-13 CA configuration types 3DL/3UL, 4DL/1UL or 5DL/1UL then: - Check if there is a need to update Default Message Contents in Annex G for the new type of CA configuration. |  | RAN5#72 (08-16) | [8 empty] | 0% | 0% | 2 | 0% | 0% | 1
1 | General RRM | 36.521-3 | Annex I | RRM Requirements Exceptions | DL-CA_1A-3A-19A-42A | Check if the CA band combination is covered by the RRM condition in sub-clause I.4. |  | RAN5#72 (08-16) | [8 empty] | 0% | 0% | 2 | 0% | 0% | 1
1 | General RRM | 36.521-3 | Annex J | Handling of different releases | DL-CA_1A-3A-19A-42A | If this is the first CA configuration of this new Rel-13 CA configuration type then: - Check if there is a need to update the Handling of different releases in Annex J. |  | RAN5#72 (08-16) | [8 empty] | 0% | 0% | 2 | 0% | 0% | 1
1 | ICS Pos RRM | 37.571-3 | Annex A | Implementation Conformance Statements for positioning performance test cases | DL-CA_1A-3A-19A-42A | Check if there is a need to update the CA Physical Layer Baseline Implementation Capabilities for the new CA configuration in Annex A.4. |  | RAN5#72 (08-16) | [7 empty] | 0% |  | 0% | 2 | 0% | 0% | 1
1 | Pos RRM TC appl | 37.571-3 | 4 | Applicability of new positioning performance test cases | DL-CA_1A-3A-19A-42A | TC applicability of new Positioning RRM test cases is handled in the work plan under the TS 36.521-3 and TS 37.571-1 section. | [12 empty] | 0 | 0% | 0% | 0
End list of RF Misc ietms (insert any additional RRM Misc item rows above this row)
Protocol testing area (TS 36.523-1) and associated applicability defintions (TS 36.523-2)
Item Rel. Weight | Area | TS | TC / Clause Number | Description / Title | Impacted CA config(s) | Test purpose / Task | Company | Target | TDOC(s) | Comments | Detailed Completion Status per area | [6 empty] | Item Overall Completeness |  | Item Area Relative Completeness | Item Relative Completeness
[11 empty] | TP & Conf. Req. | Test proc. | Mess . Cont. | ICS / TC appli. | Other Areas
[11 empty] | 2 | 5 | 2 | 1 | 1 | 1 | 1 | <- Compl.Weights
Protocol test cases
1 | Protocol | 36.523-1 |  | No new test cases needed. | [14 empty] | 0 | 0% | 0% | 0
End list of SIG test cases (insert any additional SIG test case rows above this row)
Protocol General
1 | ICS SIG | 36.523-2 | Annex A | Implementation Conformance Statements for Protocol test cases | DL-CA_1A-3A-19A-42A | - Update of CA Physical Layer Baseline Implementation Capabilities for new CA configuration in Annex A.4.3.3. |  | RAN5#72 (08-16) | [5 empty] | 0% |  |  |  | 0% | 1 | 0% | 0% | 1
End list of SIG Misc items (insert any additional SIG Misc item rows above this row)
Note on A25: Used to calculate item's relative impact on work item's completeness. Should be set from a WI overall perspective. Default value is 1. If a more work intesive item is added set to value >1.
Note on S27: Used to calculate work areas relative impact on the item's completeness. Default value is 1. For a more work intesive area set to value >1.
Note on A39: Used to calculate item's relative impact on work item's completeness. Should be set from a WI overall perspective. Default value is 1. If a more work intesive item is added set to value >1.
Note on S41: Used to calculate work areas relative impact on the item's completeness. Default value is 1. For a more work intesive area set to value >1.
Note on A77: Used to calculate item's relative impact on work item's completeness. Should be set from a WI overall perspective. Default value is 1. If a more work intesive item is added set to value >1.
Note on S79: Used to calculate work areas relative impact on the item's completeness. Default value is 1. For a more work intesive area set to value >1.
Note on A101: Used to calculate item's relative impact on work item's completeness. Should be set from a WI overall perspective. Default value is 1. If a more work intesive item is added set to value >1.
Note on S103: Used to calculate work areas relative impact on the item's completeness. Default value is 1. For a more work intesive area set to value >1.

## CA_1A-3A-42C (4DL-1UL)
Work plan for Rel-13 CA configuration CA_1A-3A-42C (4DL-1UL)
| Rel-13 sub-WI |  |  | CA_1A-3A-42C (4DL-1UL) | [14 empty] | Note! The columns T to W are used to calculate relative completeness vs areas and overall. Do not remove!
| Company |  |  | NTT DOCOMO
| Contact |  |  | Takahiro Arai <takahiro.arai.kw@nttdocomo.com>
| Target completion |  |  | RAN5#72 (08-16)
Comments
Sub-WI scope
| New DL CA config(s) |  |  | DL-CA_1A-3A-42C
| New DL Fallback CA config(s) |  |  | DL-CA_1A-3A-42A
| New UL CA config(s) |  |  | -
Overall Sub-WI
| Overall completeness |  |  | 22.35% | [14 empty] | Overall sum of item weights |  |  | 45
| Common RF,RRM and Protocol |  |  | 100% | [14 empty] | Sum of item weights for common RF,RRM and protocol area |  |  | 4
| RF completeness |  |  | 22.44% | [14 empty] | Sum of item weights for the RF area |  |  | 27
| RRM completeness |  |  | 0% | [14 empty] | Sum of item weights for the RRM area |  |  | 13
| Protocol completeness |  |  | 0% | [14 empty] | Sum of item weights for the protocol area |  |  | 1
| Note! Do not insert any new rows above this row as the exact positioning of the information above is critical to generate the overall work plan. | [17 empty] | Note! The columns below are used to calculate relative completeness vs areas and overall. Don't remove!
WP Filter | Area | TS | TC / Clause Number | Description / Title | Impacted CA config(s) | Test purpose / Task | Company | Target | TDOC(s) | Comments | [7 empty] | Item Overall Completeness
RF, RRM and Protocol testing common area (TS 36.508)
Item Rel. Weight | Area | TS | TC / Clause Number | Description / Title | Impacted CA config(s) | Test purpose / Task | Company | Target | TDOC(s) | Comments | Detailed Completion Status per area | [6 empty] | Item Overall Completeness | Item Accumulated Weight | Item Area Relative Completeness | Item Relative Completeness
[11 empty] | Test Freq. | Ref. System Config. | GenericTest proc. | Def. Mess. Cont. | Connection Diagrams | Other Areas
[11 empty] | 1 | 1 | 1 | 1 | 1 | 1 | 1 | <- Compl.Weights
RF, RRM and Protocol testing common area
1 | Common | 36.508 | 4.3.1 | Test frequencies | DL-CA_1A-3A-42C | - Add test frequencies for the new CA configuration in sub-clause 4.3.1.x . - Check if reference system configurations in sub-clause 4.4 need to be updated. |  | <RAN5#70 (02-16)> |  | no changes are needed | 100% | 100% | [5 empty] | 100% | 2 | 25% | 2.222% | 1
1 | Common | 36.508 | 4.4 | Reference system configurations | DL-CA_1A-3A-42C | No specific RF changes needed | [12 empty] | 0 | 0% | 0% | 0
1 | Common | 36.508 | 4.6 | Default RRC message and information elements contents | DL-CA_1A-3A-42C | If this is the first CA configuration of this type of Rel-13 CA configuration then: - Check if there is a need to update the RRC default messages in sub-clause 4.6 for the new type of CA configurations . |  | <RAN5#70 (02-16)> |  | no changes are needed |  | 100% | [5 empty] | 100% | 1 | 25% | 2.222% | 1
1 | Common | 36.508 | 6.2.3.2 | Test frequencies for CA signalling test | DL-CA_1A-3A-42C | Add test frequencies for the new CA configuration for CA signalling tests in sub-clause 6.2.3.2. |  | <RAN5#70 (02-16)> |  | no changes are needed | 100% | [6 empty] | 100% | 1 | 25% | 2.222% | 1
1 | Common | 36.508 | 6.3 | Reference system configurations | DL-CA_1A-3A-42C | No specific changes needed | [12 empty] | 0 | 0% | 0% | 0
1 | Common | 36.508 | 7.2 | RRM Reference system configurations | DL-CA_1A-3A-42C | No specific RRM changes needed | [12 empty] | 0 | 0% | 0% | 0
1 | Common | 36.508 | Annex A | Connection Diagrams | DL-CA_1A-3A-42C | If this is the first CA configuration of this type of Rel-13 CA configuration then: - Check if there is a need to add connection diagram for the new CA configuration in Annex A. |  | <RAN5#70 (02-16)> |  | no changes are needed |  |  |  |  | 100% |  |  | 100% | 1 | 25% | 2.222% | 1
End list of common RF, RRM and Protocol items (insert any additional item rows above this row)
RF / Performance testing area (TS 36.521-1) and associated applicability defintions (TS 36.521-2)
Item Rel. Weight | Area | TS | TC / Clause Number | Description / Title | Impacted CA config(s) | Test purpose / Task | Company | Target | TDOC(s) | Comments | Detailed Completion Status per area | [6 empty] | Item Overall Completeness | Item Accumulated Weight | Item Area Relative Completeness | Item Relative Completeness | Item Rel. Weight for calculation
[11 empty] | Min. Req. | Test proc. | Test Pts | Mess. Cont. | TT / TR 36.905 | ICS / TC appli. | Other Areas
[11 empty] | 1 | 5 | 5 | 2 | 2 | 2 | 2 | <- Compl.Weights
RF test cases (clauses 6 and 7)
1 | RF Tx | 36.521-1 | 6.2.5 | Configured UE transmitted Output Power | DL-CA_1A-3A-42C | - Add delta TIB for the new CA configuration in sub-clause 6.2.5. |  | <RAN5#70 (02-16)> |  |  | 100% | [6 empty] | 100% | 1 | 3.704% | 2.222% | 1
1 | RF Rx | 36.521-1 | 7.3A.[9] | Reference sensitivity level for 4DL CA | DL-CA_1A-3A-42C | If this is the first CA configuration of this new Rel-13 CA configuration type then: - Add new test case. - Add test point analysis to TR 36.905. If the test case exist: - Check if specific minimum requirements need to be updated in sub-clause 7.3A.0. - Add test points (Test Configuration Table). - Add test requirement for the new CA configuration. - Add test point analysis to TR 36.905. |  | RAN5#72 (08-16) |  |  | 100% | 0% | 0% | 0% | 0% | 0% |  | 5.882% | 17 | 0.2179% | 0.1307% | 1
1 | RF Rx | 36.521-1 | 7.4A.[7] | Maximum input level for 4DL CA | DL-CA_1A-3A-42C | If this is the first CA configuration of this new Rel-13 CA configuration type then: - Add new test case. If the test case exist: - Check if specific minimum requirements need to be updated - Add test points (Test Configuration Table). - Add test requirement for the new CA configuration. |  | RAN5#72 (08-16) |  |  | 0% | 0% | 0% | 0% | 0% | 0% |  | 0% | 17 | 0% | 0% | 1
1 | RF Rx | 36.521-1 | 7.5A.[7] | Adjacent Channel Selectivity (ACS) for 4DL CA | DL-CA_1A-3A-42C | If this is the first CA configuration of this new Rel-13 CA configuration type then: - Add new test case. If the test case exist: - Check if specific minimum requirements need to be updated - Add test points (Test Configuration Table). - Add test requirement for the new CA configuration. |  | RAN5#72 (08-16) |  |  | 0% | 0% | 0% | 0% | 0% | 0% |  | 0% | 17 | 0% | 0% | 1
1 | RF Rx | 36.521-1 | 7.6.1A.[7] | In-band blocking for 4DL CA | DL-CA_1A-3A-42C | If this is the first CA configuration of this new Rel-13 CA configuration type then: - Add new test case. If the test case exist: - Check if specific minimum requirements need to be updated - Add test points (Test Configuration Table). - Add test requirement for the new CA configuration. |  | RAN5#72 (08-16) |  |  | 0% | 0% | 0% | 0% | 0% | 0% |  | 0% | 17 | 0% | 0% | 1
1 | RF Rx | 36.521-1 | 7.6.2A.[7] | Out-of-band blocking for 4DL CA | DL-CA_1A-3A-42C | If this is the first CA configuration of this new Rel-13 CA configuration type then: - Add new test case. If the test case exist: - Check if specific minimum requirements need to be updated - Add test points (Test Configuration Table). - Add test requirement for the new CA configuration. |  | RAN5#72 (08-16) |  |  | 0% | 0% | 0% | 0% | 0% | 0% |  | 0% | 17 | 0% | 0% | 1
1 | RF Rx | 36.521-1 | 7.6.3A.[7] | Narrow band blocking for 4DL CA | DL-CA_1A-3A-42C | If this is the first CA configuration of this new Rel-13 CA configuration type then: - Add new test case. If the test case exist: - Check if specific minimum requirements need to be updated - Add test points (Test Configuration Table). - Add test requirement for the new CA configuration. |  | RAN5#72 (08-16) |  |  | 0% | 0% | 0% | 0% | 0% | 0% |  | 0% | 17 | 0% | 0% | 1
1 | RF Rx | 36.521-1 | 7.7A.[7] | Spurious response for 4DL CA | DL-CA_1A-3A-42C | If this is the first CA configuration of this new Rel-13 CA configuration type then: - Add new test case. If the test case exist: - Check if specific minimum requirements need to be updated - Add test points (Test Configuration Table). - Add test requirement for the new CA configuration. |  | RAN5#72 (08-16) |  |  | 0% | 0% | 0% | 0% | 0% | 0% |  | 0% | 17 | 0% | 0% | 1
1 | RF Rx | 36.521-1 | 7.8.1A.[7] | Wideband intermodulation for 4DL CA | DL-CA_1A-3A-42C | If this is the first CA configuration of this new Rel-13 CA configuration type then: - Add new test case. If the test case exist: - Check if specific minimum requirements need to be updated - Add test points (Test Configuration Table). - Add test requirement for the new CA configuration. |  | RAN5#72 (08-16) |  |  | 0% | 0% | 0% | 0% | 0% | 0% |  | 0% | 17 | 0% | 0% | 1
Perfomance test cases (clauses 8 and 9)
1 | Perf | 36.521-1 | 8.1.2 | Applicability of requirements | DL-CA_1A-3A-42C | - Add new BW combinations in section 8.1.2 if needed - If this is the first CA configuration of this UL CA configuration type, add it in section 8.1.2 |  | RAN5#72 (08-16) | [8 empty] | 0% | 0% | 2 | 0% | 0% | 1
1 | Perf | 36.521-1 | 8.2.3.1_A.[5] | TDD FDD CA PDSCH Single Antenna Port Performance for FDD PCell (4DL CA) | DL-CA_1A-3A-42C | If this is the first CA configuration of this new Rel-13 CA configuration type then: - Add new test case. Note! Consider combining 4 CC and 5 CC in the same test case. Justification: 4 and 5 CC needs to be tested in same time frame and is added as part of same WI. |  | RAN5#72 (08-16) |  |  | 0% | 0% | 0% | 0% | 0% | 0% |  | 0% | 17 | 0% | 0% | 1
1 | Perf | 36.521-1 | 8.2.3.1_A.[6] | TDD FDD CA PDSCH Single Antenna Port Performance for TDD PCell (4DL CA) | DL-CA_1A-3A-42C | If this is the first CA configuration of this new Rel-13 CA configuration type then: - Add new test case. Note! Consider combining 4 CC and 5 CC in the same test case. Justification: 4 and 5 CC needs to be tested in same time frame and is added as part of same WI. |  | RAN5#72 (08-16) |  |  | 0% | 0% | 0% | 0% | 0% | 0% |  | 0% | 17 | 0% | 0% | 1
1 | Perf | 36.521-1 | 8.7.5.1.[3] | TDD FDD CA Sustained data rate performance for FDD PCell (4DL CA) | DL-CA_1A-3A-42C | If this is the first CA configuration of this new Rel-13 CA configuration type then: - Add new test case. Note! Consider combining 4 CC and 5 CC in the same test case. Justification: 4 and 5 CC needs to be tested in same time frame and is added as part of same WI. |  | RAN5#72 (08-16) |  |  | 0% | 0% | 0% | 0% | 0% | 0% |  | 0% | 17 | 0% | 0% | 1
1 | Perf | 36.521-1 | 8.7.5.2.[3] | TDD FDD CA Sustained data rate performance for TDD PCell (4DL CA) | DL-CA_1A-3A-42C | If this is the first CA configuration of this new Rel-13 CA configuration type then: - Add new test case. Note! Consider combining 4 CC and 5 CC in the same test case. Justification: 4 and 5 CC needs to be tested in same time frame and is added as part of same WI. |  | RAN5#72 (08-16) |  |  | 0% | 0% | 0% | 0% | 0% | 0% |  | 0% | 17 | 0% | 0% | 1
1 | CSI reporting | 36.521-1 | 9.1 | Applicability of requirements | DL-CA_1A-3A-42C | - Add new BW combinations in section 9.1.1 if needed. - If this is the first CA configuration of the new Rel-13 UL CA configuration type, add it in section 9.1.1. |  | RAN5#72 (08-16) | [8 empty] | 0% | 0% | 2 | 0% | 0% | 1
1 | CSI reporting | 36.521-1 | 9.6.1.3.[3] | TDD FDD CA CQI Reporting under AWGN conditions – PUCCH 1-0 for FDD PCell (4DL CA) | DL-CA_1A-3A-42C | If this is the first CA configuration of this new Rel-13 CA configuration type then: - Add new test case. Note! Consider combining 4 CC and 5 CC in the same test case. Justification: 4 and 5 CC needs to be tested in same time frame and is added as part of same WI. |  | RAN5#72 (08-16) |  |  | 0% | 0% | 0% | 0% | 0% | 0% |  | 0% | 17 | 0% | 0% | 1
1 | CSI reporting | 36.521-1 | 9.6.1.4.[3] | TDD FDD CA CQI Reporting under AWGN conditions – PUCCH 1-0 for TDD PCell (4DL CA) | DL-CA_1A-3A-42C | If this is the first CA configuration of this new Rel-13 CA configuration type then: Note! Consider combining 4 CC and 5 CC in the same test case. Justification: 4 and 5 CC needs to be tested in same time frame and is added as part of same WI. |  | RAN5#72 (08-16) |  |  | 0% | 0% | 0% | 0% | 0% | 0% |  | 0% | 17 | 0% | 0% | 1
RF General (TS 36.521-1 clauses 3 to 5 and Annexes, TS 36.521-2 ICS)
1 | General RF | 36.521-1 | 3 | Definitions, symbols and abbreviations | DL-CA_1A-3A-42C | If this is the first CA configuration of this new Rel-13 CA configuration type then: - Check if there is a need to update definitions, symbols, and abbreviations in clause 3. |  | <RAN5#70 (02-16)> |  | no changes are needed | [6 empty] | 100% | 100% | 2 | 3.704% | 2.222% | 1
1 | General RF | 36.521-1 | 4.1 | Categorization of test requirements in CA | DL-CA_1A-3A-42C | If this is the first CA configuration of this new Rel-13 CA configuration type then: - Check if there is a need to update the categorization of test requirements in CA in sub-clause 4.1. |  | <RAN5#70 (02-16)> |  | no changes are needed | [6 empty] | 100% | 100% | 2 | 3.704% | 2.222% | 1
1 | General RF | 36.521-1 | 5.2A | Operating bands for CA | DL-CA_1A-3A-42C | Add the operating band and channel assignments for the new CA configuration to sub-clause 5.2A. |  | <RAN5#70 (02-16)> | [8 empty] | 100% | 100% | 2 | 3.704% | 2.222% | 1
1 | General RF | 36.521-1 | 5.4.2A | Channel bandwidth for CA (4CC) | DL-CA_1A-3A-42C | If this is the first CA configuration of this new Rel-13 CA configuration type then: - Add definition of class E to clause 5.4.2A for 4DL/1UL |  | <RAN5#70 (02-16)> | [8 empty] | 100% | 100% | 2 | 3.704% | 2.222% | 1
1 | General RF | 36.521-1 | Annex A | Measurement Channels Tx, Rx and Performance TCs | DL-CA_1A-3A-42C | - Check if there is a need to update Measurement Channels in Annex A for the Tx and Rx TCs for the new CA configuration. - Check if there is a need to update Measurement Channels in Annex A for the Performance TCs for the new CA configuration. |  | RAN5#72 (08-16) | [8 empty] | 0% | 0% | 2 | 0% | 0% | 1
1 | General RF | 36.521-1 | Annex C | Downlink Physical Channels | DL-CA_1A-3A-42C | Check if there is a need to update DL Physical Channels in Annex C for the new CA configuration. |  | RAN5#72 (08-16) | [8 empty] | 0% | 0% | 2 | 0% | 0% | 1
1 | General RF | 36.521-1 | Annex D | Characteristics of the Interfering Signal | DL-CA_1A-3A-42C | Check if there is a need to update the characteristics of the Interfering Signal in Annex D the new CA configuration. |  | RAN5#72 (08-16) | [8 empty] | 0% | 0% | 2 | 0% | 0% | 1
1 | General RF | 36.521-1 | Annex F | Measurement uncertainties and Test Tolerances | DL-CA_1A-3A-42C | Uncertainty of the test system and the allowed test tolerances is handled for each test case in the TS 36.521.1 section. | [12 empty] | 0 | 0% | 0% | 0
1 | General RF | 36.521-1 | Annex G | Statistical Testing Tx, Rx and Performance TCs | DL-CA_1A-3A-42C | - Check if there is a need to update Statistical Testing in Annex G for the Tx and Rx TCs for the new CA configuration. - Check if there is a need to update Statistical Testing in Annex G for the Performance TCs for the new CA configuration. |  | RAN5#72 (08-16) | [8 empty] | 0% | 0% | 2 | 0% | 0% | 1
1 | General RF | 36.521-1 | Annex I | Handling of different releases | DL-CA_1A-3A-42C | If this is the first CA configuration of this new Rel-13 CA configuration type then: - Check if there is a need to update the Handling of different releases in Annex I. |  | RAN5#72 (08-16) | [8 empty] | 0% | 0% | 2 | 0% | 0% | 1
1 | ICS RF/RRM | 36.521-2 | Annex A | Implementation Conformance Statements for RF/RRM test cases | DL-CA_1A-3A-42C | Update of CA Physical Layer Baseline Implementation Capabilities for new CA configuration in Annex A.4.6 |  | <RAN5#70 (02-16)> | [7 empty] | 100% |  | 100% | 2 | 3.704% | 2.222% | 1
1 | RF TC appl | 36.521-2 | 4.1 | Applicability of new RF and performance test cases | DL-CA_1A-3A-42C | TC applicability of new RF, performance and RRM test cases is handled in the work plan under the TS 36.521-1 or TS 36.521-3 sections. | [12 empty] | 0 | 0% | 0% | 0
End list of RF Misc items (insert any additional RF Misc item rows above this row)
RRM testing area (TS 36.521-3 & TS 37.571-1) and associated applicability definitions (TS 36.521-2 and TS 37.571-3)
Item Rel. Weight | Area | TS | TC / Clause Number | Description / Title | Impacted CA config(s) | Test purpose / Task | Company | Target | TDOC(s) | Comments | Detailed Completion Status per area | [6 empty] | Item Overall Completeness | Item Accumulated Weight | Item Area Relative Completeness | Item Overall Relative Completeness
[11 empty] | Min. Req. | Test proc. | Test Pts | Mess. Cont. | TT | ICS / TC appli. | Other Areas
[11 empty] | 1 | 5 | 5 | 2 | 2 | 2 | 2 | <- Compl.Weights
RRM test cases
1 | RRM | 36.521-3 | 8.16.x | TBD - New TC(s) for 4CC if RAN4 specifies any 4CC RRM Measurement Procedure requriements | DL-CA_1A-3A-42C | If RAN4 have added 4CC DL requirements for RRM measurement procedures then: If a TC has not been introduced by any other Rel-13 CA configuration then: - Add new test case as per the requirements in TS36.133 for the new type of CA configuration. Else: - Typically no updates needed to legacy test cases for adding a new CA configuration. However, update of Test Tolerance analysis might be needed if the new CA band combinations introduces a new band group in clause 3.5.1. |  | RAN5#72 (08-16) |  |  | 0% | 0% | 0% | 0% | 0% | 0% |  | 0% | 17 | 0% | 0% | 1
1 | RRM | 36.521-3 | 9.x | TBD - New TC(s) for 4CC if RAN4 specifies any 4CC RRM Measurement Performance requriements | DL-CA_1A-3A-42C | If RAN4 have added 4CC DL requirements for RRM measurement procedures then: If a TC has not been introduced by any other Rel-13 CA configuration then: - Add new test case as per the requirements in TS36.133 for the new type of CA configuration. Else: - Typically no updates needed to legacy test cases for adding a new CA configuration. However, update of Test Tolerance analysis might be needed if the new CA band combinations introduces a new band group in clause 3.5.1. |  | RAN5#72 (08-16) |  |  | 0% | 0% | 0% | 0% | 0% | 0% |  | 0% | 17 | 0% | 0% | 1
1 | Pos RRM | 37.571-1 | 10.x (4CC) | TBD - New TC(s) for 4CC if RAN4 specifies any 4CC OTDOA RSTD Positioning Performance requriements | DL-CA_1A-3A-42C | If RAN4 have added 4CC DL performance requirements for positioning procedures then: If a TC has not been introduced by any other Rel-13 CA configuration then: - Add new test case as per the requirements in TS36.133 for the new type of CA configuration. Else: - Typically no updates needed to legacy test cases for adding a new CA configuration. |  | RAN5#72 (08-16) |  |  | 0% | 0% | 0% | 0% | 0% |  | 0% | 0% | 17 | 0% | 0% | 1
RRM General
1 | General RRM | 36.521-3 | 3 | Definitions, symbols and abbreviations. | DL-CA_1A-3A-42C | If the CA configuration is the first of one of the new Rel-13 CA configuration types (3DL/3UL, 4DL/1UL or 5DL/1UL) then check if there is a need to update definitions, symbols, and abbreviations in clause 3. |  | RAN5#72 (08-16) | [8 empty] | 0% | 0% | 2 | 0% | 0% | 1
1 | General RRM | 36.521-3 | 3 | Groups of bands | DL-CA_1A-3A-42C | Ensure that the operating bands of the CA configuration are covered in Clause 3.5.1 “Group of bands”. |  | RAN5#72 (08-16) | [8 empty] | 0% | 0% | 2 | 0% | 0% | 1
1 | General RRM | 36.521-3 | Annex A | Measurement channels | DL-CA_1A-3A-42C | If the CA configuration is the first of one of the new Rel-13 CA configuration types (3DL/3UL, 4DL/1UL or 5DL/1UL) then check if there is a need to update Measurements Channels in Annex A for the new type of CA configuration. |  | RAN5#72 (08-16) | [8 empty] | 0% | 0% | 2 | 0% | 0% | 1
1 | General RRM | 36.521-3 | Annex D | OFDMA Channel Noise Generator (OCNG) | DL-CA_1A-3A-42C | If the CA configuration is the first of one of the new Rel-13 CA configuration types (3DL/3UL, 4DL/1UL or 5DL/1UL) then check if there is a need to update OFDMA Channel Noise Generator (OCNG) in Annex D for the new type of CA configuration. |  | RAN5#72 (08-16) | [8 empty] | 0% | 0% | 2 | 0% | 0% | 1
1 | General RRM | 36.521-3 | Annex E | Cell configuration mapping | DL-CA_1A-3A-42C | If the CA configuration is the first of one of the new Rel-13 CA configuration types (3DL/3UL, 4DL/1UL or 5DL/1UL) then check if there is a need to update Cell configuration mapping in Annex E for the new type of CA configuration. |  | RAN5#72 (08-16) | [8 empty] | 0% | 0% | 2 | 0% | 0% | 1
1 | General RRM | 36.521-3 | Annex F | Uncertainty of the test system and test tollerances. | DL-CA_1A-3A-42C | Uncertainty of the test system and the allowed test tolerances is handled for each test case in the TS 36.521-1 section of the work plan. | [12 empty] | 0 | 0% | 0% | 0
1 | General RRM | 36.521-3 | Annex G | Statistical Testing | DL-CA_1A-3A-42C | If the CA configuration is the first of one of the new Rel-13 CA configuration types (3DL/3UL, 4DL/1UL or 5DL/1UL) then: - Check if there is a need to update Statistical Testing in Annex G for the new type of CA configuration. |  | RAN5#72 (08-16) | [8 empty] | 0% | 0% | 2 | 0% | 0% | 1
1 | General RRM | 36.521-3 | Annex H | Default Message Content | DL-CA_1A-3A-42C | If the CA configuration is the first of one of the new Rel-13 CA configuration types 3DL/3UL, 4DL/1UL or 5DL/1UL then: - Check if there is a need to update Default Message Contents in Annex G for the new type of CA configuration. |  | RAN5#72 (08-16) | [8 empty] | 0% | 0% | 2 | 0% | 0% | 1
1 | General RRM | 36.521-3 | Annex I | RRM Requirements Exceptions | DL-CA_1A-3A-42C | Check if the CA band combination is covered by the RRM condition in sub-clause I.4. |  | RAN5#72 (08-16) | [8 empty] | 0% | 0% | 2 | 0% | 0% | 1
1 | General RRM | 36.521-3 | Annex J | Handling of different releases | DL-CA_1A-3A-42C | If this is the first CA configuration of this new Rel-13 CA configuration type then: - Check if there is a need to update the Handling of different releases in Annex J. |  | RAN5#72 (08-16) | [8 empty] | 0% | 0% | 2 | 0% | 0% | 1
1 | ICS Pos RRM | 37.571-3 | Annex A | Implementation Conformance Statements for positioning performance test cases | DL-CA_1A-3A-42C | Check if there is a need to update the CA Physical Layer Baseline Implementation Capabilities for the new CA configuration in Annex A.4. |  | RAN5#72 (08-16) | [7 empty] | 0% |  | 0% | 2 | 0% | 0% | 1
1 | Pos RRM TC appl | 37.571-3 | 4 | Applicability of new positioning performance test cases | DL-CA_1A-3A-42C | TC applicability of new Positioning RRM test cases is handled in the work plan under the TS 36.521-3 and TS 37.571-1 section. | [12 empty] | 0 | 0% | 0% | 0
End list of RF Misc ietms (insert any additional RRM Misc item rows above this row)
Protocol testing area (TS 36.523-1) and associated applicability defintions (TS 36.523-2)
Item Rel. Weight | Area | TS | TC / Clause Number | Description / Title | Impacted CA config(s) | Test purpose / Task | Company | Target | TDOC(s) | Comments | Detailed Completion Status per area | [6 empty] | Item Overall Completeness |  | Item Area Relative Completeness | Item Relative Completeness
[11 empty] | TP & Conf. Req. | Test proc. | Mess . Cont. | ICS / TC appli. | Other Areas
[11 empty] | 2 | 5 | 2 | 1 | 1 | 1 | 1 | <- Compl.Weights
Protocol test cases
1 | Protocol | 36.523-1 |  | No new test cases needed. | [14 empty] | 0 | 0% | 0% | 0
End list of SIG test cases (insert any additional SIG test case rows above this row)
Protocol General
1 | ICS SIG | 36.523-2 | Annex A | Implementation Conformance Statements for Protocol test cases | DL-CA_1A-3A-42C | - Update of CA Physical Layer Baseline Implementation Capabilities for new CA configuration in Annex A.4.3.3. |  | RAN5#72 (08-16) | [5 empty] | 0% |  |  |  | 0% | 1 | 0% | 0% | 1
End list of SIG Misc items (insert any additional SIG Misc item rows above this row)
Note on A25: Used to calculate item's relative impact on work item's completeness. Should be set from a WI overall perspective. Default value is 1. If a more work intesive item is added set to value >1.
Note on S27: Used to calculate work areas relative impact on the item's completeness. Default value is 1. For a more work intesive area set to value >1.
Note on A39: Used to calculate item's relative impact on work item's completeness. Should be set from a WI overall perspective. Default value is 1. If a more work intesive item is added set to value >1.
Note on S41: Used to calculate work areas relative impact on the item's completeness. Default value is 1. For a more work intesive area set to value >1.
Note on A77: Used to calculate item's relative impact on work item's completeness. Should be set from a WI overall perspective. Default value is 1. If a more work intesive item is added set to value >1.
Note on S79: Used to calculate work areas relative impact on the item's completeness. Default value is 1. For a more work intesive area set to value >1.
Note on A101: Used to calculate item's relative impact on work item's completeness. Should be set from a WI overall perspective. Default value is 1. If a more work intesive item is added set to value >1.
Note on S103: Used to calculate work areas relative impact on the item's completeness. Default value is 1. For a more work intesive area set to value >1.

## CA_1A-19A-21A-42A (4DL-1UL)
Work plan for Rel-13 CA configuration CA_1A-19A-21A-42A (4DL-1UL)
| Rel-13 sub-WI |  |  | CA_1A-19A-21A-42A (4DL-1UL) | [14 empty] | Note! The columns T to W are used to calculate relative completeness vs areas and overall. Do not remove!
| Company |  |  | NTT DOCOMO
| Contact |  |  | Takahiro Arai <takahiro.arai.kw@nttdocomo.com>
| Target completion |  |  | RAN5#72 (08-16)
Comments
Sub-WI scope
| New DL CA config(s) |  |  | DL-CA_1A-19A-21A-42A
| New DL Fallback CA config(s) |  |  | -
| New UL CA config(s) |  |  | -
Overall Sub-WI
| Overall completeness |  |  | 22.35% | [14 empty] | Overall sum of item weights |  |  | 45
| Common RF,RRM and Protocol |  |  | 100% | [14 empty] | Sum of item weights for common RF,RRM and protocol area |  |  | 4
| RF completeness |  |  | 22.44% | [14 empty] | Sum of item weights for the RF area |  |  | 27
| RRM completeness |  |  | 0% | [14 empty] | Sum of item weights for the RRM area |  |  | 13
| Protocol completeness |  |  | 0% | [14 empty] | Sum of item weights for the protocol area |  |  | 1
| Note! Do not insert any new rows above this row as the exact positioning of the information above is critical to generate the overall work plan. | [17 empty] | Note! The columns below are used to calculate relative completeness vs areas and overall. Don't remove!
WP Filter | Area | TS | TC / Clause Number | Description / Title | Impacted CA config(s) | Test purpose / Task | Company | Target | TDOC(s) | Comments | [7 empty] | Item Overall Completeness
RF, RRM and Protocol testing common area (TS 36.508)
Item Rel. Weight | Area | TS | TC / Clause Number | Description / Title | Impacted CA config(s) | Test purpose / Task | Company | Target | TDOC(s) | Comments | Detailed Completion Status per area | [6 empty] | Item Overall Completeness | Item Accumulated Weight | Item Area Relative Completeness | Item Relative Completeness
[11 empty] | Test Freq. | Ref. System Config. | GenericTest proc. | Def. Mess. Cont. | Connection Diagrams | Other Areas
[11 empty] | 1 | 1 | 1 | 1 | 1 | 1 | 1 | <- Compl.Weights
RF, RRM and Protocol testing common area
1 | Common | 36.508 | 4.3.1 | Test frequencies | DL-CA_1A-19A-21A-42A | - Add test frequencies for the new CA configuration in sub-clause 4.3.1.x . - Check if reference system configurations in sub-clause 4.4 need to be updated. |  | <RAN5#70 (02-16)> |  | no changes are needed | 100% | 100% | [5 empty] | 100% | 2 | 25% | 2.222% | 1
1 | Common | 36.508 | 4.4 | Reference system configurations | DL-CA_1A-19A-21A-42A | No specific RF changes needed | [12 empty] | 0 | 0% | 0% | 0
1 | Common | 36.508 | 4.6 | Default RRC message and information elements contents | DL-CA_1A-19A-21A-42A | If this is the first CA configuration of this type of Rel-13 CA configuration then: - Check if there is a need to update the RRC default messages in sub-clause 4.6 for the new type of CA configurations . |  | <RAN5#70 (02-16)> |  | no changes are needed |  | 100% | [5 empty] | 100% | 1 | 25% | 2.222% | 1
1 | Common | 36.508 | 6.2.3.2 | Test frequencies for CA signalling test | DL-CA_1A-19A-21A-42A | Add test frequencies for the new CA configuration for CA signalling tests in sub-clause 6.2.3.2. |  | <RAN5#70 (02-16)> |  | no changes are needed | 100% | [6 empty] | 100% | 1 | 25% | 2.222% | 1
1 | Common | 36.508 | 6.3 | Reference system configurations | DL-CA_1A-19A-21A-42A | No specific changes needed | [12 empty] | 0 | 0% | 0% | 0
1 | Common | 36.508 | 7.2 | RRM Reference system configurations | DL-CA_1A-19A-21A-42A | No specific RRM changes needed | [12 empty] | 0 | 0% | 0% | 0
1 | Common | 36.508 | Annex A | Connection Diagrams | DL-CA_1A-19A-21A-42A | If this is the first CA configuration of this type of Rel-13 CA configuration then: - Check if there is a need to add connection diagram for the new CA configuration in Annex A. |  | <RAN5#70 (02-16)> |  | no changes are needed |  |  |  |  | 100% |  |  | 100% | 1 | 25% | 2.222% | 1
End list of common RF, RRM and Protocol items (insert any additional item rows above this row)
RF / Performance testing area (TS 36.521-1) and associated applicability defintions (TS 36.521-2)
Item Rel. Weight | Area | TS | TC / Clause Number | Description / Title | Impacted CA config(s) | Test purpose / Task | Company | Target | TDOC(s) | Comments | Detailed Completion Status per area | [6 empty] | Item Overall Completeness | Item Accumulated Weight | Item Area Relative Completeness | Item Relative Completeness | Item Rel. Weight for calculation
[11 empty] | Min. Req. | Test proc. | Test Pts | Mess. Cont. | TT / TR 36.905 | ICS / TC appli. | Other Areas
[11 empty] | 1 | 5 | 5 | 2 | 2 | 2 | 2 | <- Compl.Weights
RF test cases (clauses 6 and 7)
1 | RF Tx | 36.521-1 | 6.2.5 | Configured UE transmitted Output Power | DL-CA_1A-19A-21A-42A | - Add delta TIB for the new CA configuration in sub-clause 6.2.5. |  | <RAN5#70 (02-16)> |  |  | 100% | [6 empty] | 100% | 1 | 3.704% | 2.222% | 1
1 | RF Rx | 36.521-1 | 7.3A.[9] | Reference sensitivity level for 4DL CA | DL-CA_1A-19A-21A-42A | If this is the first CA configuration of this new Rel-13 CA configuration type then: - Add new test case. - Add test point analysis to TR 36.905. If the test case exist: - Check if specific minimum requirements need to be updated in sub-clause 7.3A.0. - Add test points (Test Configuration Table). - Add test requirement for the new CA configuration. - Add test point analysis to TR 36.905. |  | RAN5#72 (08-16) |  |  | 100% | 0% | 0% | 0% | 0% | 0% |  | 5.882% | 17 | 0.2179% | 0.1307% | 1
1 | RF Rx | 36.521-1 | 7.4A.[7] | Maximum input level for 4DL CA | DL-CA_1A-19A-21A-42A | If this is the first CA configuration of this new Rel-13 CA configuration type then: - Add new test case. If the test case exist: - Check if specific minimum requirements need to be updated - Add test points (Test Configuration Table). - Add test requirement for the new CA configuration. |  | RAN5#72 (08-16) |  |  | 0% | 0% | 0% | 0% | 0% | 0% |  | 0% | 17 | 0% | 0% | 1
1 | RF Rx | 36.521-1 | 7.5A.[7] | Adjacent Channel Selectivity (ACS) for 4DL CA | DL-CA_1A-19A-21A-42A | If this is the first CA configuration of this new Rel-13 CA configuration type then: - Add new test case. If the test case exist: - Check if specific minimum requirements need to be updated - Add test points (Test Configuration Table). - Add test requirement for the new CA configuration. |  | RAN5#72 (08-16) |  |  | 0% | 0% | 0% | 0% | 0% | 0% |  | 0% | 17 | 0% | 0% | 1
1 | RF Rx | 36.521-1 | 7.6.1A.[7] | In-band blocking for 4DL CA | DL-CA_1A-19A-21A-42A | If this is the first CA configuration of this new Rel-13 CA configuration type then: - Add new test case. If the test case exist: - Check if specific minimum requirements need to be updated - Add test points (Test Configuration Table). - Add test requirement for the new CA configuration. |  | RAN5#72 (08-16) |  |  | 0% | 0% | 0% | 0% | 0% | 0% |  | 0% | 17 | 0% | 0% | 1
1 | RF Rx | 36.521-1 | 7.6.2A.[7] | Out-of-band blocking for 4DL CA | DL-CA_1A-19A-21A-42A | If this is the first CA configuration of this new Rel-13 CA configuration type then: - Add new test case. If the test case exist: - Check if specific minimum requirements need to be updated - Add test points (Test Configuration Table). - Add test requirement for the new CA configuration. |  | RAN5#72 (08-16) |  |  | 0% | 0% | 0% | 0% | 0% | 0% |  | 0% | 17 | 0% | 0% | 1
1 | RF Rx | 36.521-1 | 7.6.3A.[7] | Narrow band blocking for 4DL CA | DL-CA_1A-19A-21A-42A | If this is the first CA configuration of this new Rel-13 CA configuration type then: - Add new test case. If the test case exist: - Check if specific minimum requirements need to be updated - Add test points (Test Configuration Table). - Add test requirement for the new CA configuration. |  | RAN5#72 (08-16) |  |  | 0% | 0% | 0% | 0% | 0% | 0% |  | 0% | 17 | 0% | 0% | 1
1 | RF Rx | 36.521-1 | 7.7A.[7] | Spurious response for 4DL CA | DL-CA_1A-19A-21A-42A | If this is the first CA configuration of this new Rel-13 CA configuration type then: - Add new test case. If the test case exist: - Check if specific minimum requirements need to be updated - Add test points (Test Configuration Table). - Add test requirement for the new CA configuration. |  | RAN5#72 (08-16) |  |  | 0% | 0% | 0% | 0% | 0% | 0% |  | 0% | 17 | 0% | 0% | 1
1 | RF Rx | 36.521-1 | 7.8.1A.[7] | Wideband intermodulation for 4DL CA | DL-CA_1A-19A-21A-42A | If this is the first CA configuration of this new Rel-13 CA configuration type then: - Add new test case. If the test case exist: - Check if specific minimum requirements need to be updated - Add test points (Test Configuration Table). - Add test requirement for the new CA configuration. |  | RAN5#72 (08-16) |  |  | 0% | 0% | 0% | 0% | 0% | 0% |  | 0% | 17 | 0% | 0% | 1
Perfomance test cases (clauses 8 and 9)
1 | Perf | 36.521-1 | 8.1.2 | Applicability of requirements | DL-CA_1A-19A-21A-42A | - Add new BW combinations in section 8.1.2 if needed - If this is the first CA configuration of this UL CA configuration type, add it in section 8.1.2 |  | RAN5#72 (08-16) | [8 empty] | 0% | 0% | 2 | 0% | 0% | 1
1 | Perf | 36.521-1 | 8.2.3.1_A.[5] | TDD FDD CA PDSCH Single Antenna Port Performance for FDD PCell (4DL CA) | DL-CA_1A-19A-21A-42A | If this is the first CA configuration of this new Rel-13 CA configuration type then: - Add new test case. Note! Consider combining 4 CC and 5 CC in the same test case. Justification: 4 and 5 CC needs to be tested in same time frame and is added as part of same WI. |  | RAN5#72 (08-16) |  |  | 0% | 0% | 0% | 0% | 0% | 0% |  | 0% | 17 | 0% | 0% | 1
1 | Perf | 36.521-1 | 8.2.3.1_A.[6] | TDD FDD CA PDSCH Single Antenna Port Performance for TDD PCell (4DL CA) | DL-CA_1A-19A-21A-42A | If this is the first CA configuration of this new Rel-13 CA configuration type then: - Add new test case. Note! Consider combining 4 CC and 5 CC in the same test case. Justification: 4 and 5 CC needs to be tested in same time frame and is added as part of same WI. |  | RAN5#72 (08-16) |  |  | 0% | 0% | 0% | 0% | 0% | 0% |  | 0% | 17 | 0% | 0% | 1
1 | Perf | 36.521-1 | 8.7.5.1.[3] | TDD FDD CA Sustained data rate performance for FDD PCell (4DL CA) | DL-CA_1A-19A-21A-42A | If this is the first CA configuration of this new Rel-13 CA configuration type then: - Add new test case. Note! Consider combining 4 CC and 5 CC in the same test case. Justification: 4 and 5 CC needs to be tested in same time frame and is added as part of same WI. |  | RAN5#72 (08-16) |  |  | 0% | 0% | 0% | 0% | 0% | 0% |  | 0% | 17 | 0% | 0% | 1
1 | Perf | 36.521-1 | 8.7.5.2.[3] | TDD FDD CA Sustained data rate performance for TDD PCell (4DL CA) | DL-CA_1A-19A-21A-42A | If this is the first CA configuration of this new Rel-13 CA configuration type then: - Add new test case. Note! Consider combining 4 CC and 5 CC in the same test case. Justification: 4 and 5 CC needs to be tested in same time frame and is added as part of same WI. |  | RAN5#72 (08-16) |  |  | 0% | 0% | 0% | 0% | 0% | 0% |  | 0% | 17 | 0% | 0% | 1
1 | CSI reporting | 36.521-1 | 9.1 | Applicability of requirements | DL-CA_1A-19A-21A-42A | - Add new BW combinations in section 9.1.1 if needed. - If this is the first CA configuration of the new Rel-13 UL CA configuration type, add it in section 9.1.1. |  | RAN5#72 (08-16) | [8 empty] | 0% | 0% | 2 | 0% | 0% | 1
1 | CSI reporting | 36.521-1 | 9.6.1.3.[3] | TDD FDD CA CQI Reporting under AWGN conditions – PUCCH 1-0 for FDD PCell (4DL CA) | DL-CA_1A-19A-21A-42A | If this is the first CA configuration of this new Rel-13 CA configuration type then: - Add new test case. Note! Consider combining 4 CC and 5 CC in the same test case. Justification: 4 and 5 CC needs to be tested in same time frame and is added as part of same WI. |  | RAN5#72 (08-16) |  |  | 0% | 0% | 0% | 0% | 0% | 0% |  | 0% | 17 | 0% | 0% | 1
1 | CSI reporting | 36.521-1 | 9.6.1.4.[3] | TDD FDD CA CQI Reporting under AWGN conditions – PUCCH 1-0 for TDD PCell (4DL CA) | DL-CA_1A-19A-21A-42A | If this is the first CA configuration of this new Rel-13 CA configuration type then: Note! Consider combining 4 CC and 5 CC in the same test case. Justification: 4 and 5 CC needs to be tested in same time frame and is added as part of same WI. |  | RAN5#72 (08-16) |  |  | 0% | 0% | 0% | 0% | 0% | 0% |  | 0% | 17 | 0% | 0% | 1
RF General (TS 36.521-1 clauses 3 to 5 and Annexes, TS 36.521-2 ICS)
1 | General RF | 36.521-1 | 3 | Definitions, symbols and abbreviations | DL-CA_1A-19A-21A-42A | If this is the first CA configuration of this new Rel-13 CA configuration type then: - Check if there is a need to update definitions, symbols, and abbreviations in clause 3. |  | <RAN5#70 (02-16)> |  | no changes are needed | [6 empty] | 100% | 100% | 2 | 3.704% | 2.222% | 1
1 | General RF | 36.521-1 | 4.1 | Categorization of test requirements in CA | DL-CA_1A-19A-21A-42A | If this is the first CA configuration of this new Rel-13 CA configuration type then: - Check if there is a need to update the categorization of test requirements in CA in sub-clause 4.1. |  | <RAN5#70 (02-16)> |  | no changes are needed | [6 empty] | 100% | 100% | 2 | 3.704% | 2.222% | 1
1 | General RF | 36.521-1 | 5.2A | Operating bands for CA | DL-CA_1A-19A-21A-42A | Add the operating band and channel assignments for the new CA configuration to sub-clause 5.2A. |  | <RAN5#70 (02-16)> | [8 empty] | 100% | 100% | 2 | 3.704% | 2.222% | 1
1 | General RF | 36.521-1 | 5.4.2A | Channel bandwidth for CA (4CC) | DL-CA_1A-19A-21A-42A | If this is the first CA configuration of this new Rel-13 CA configuration type then: - Add definition of class E to clause 5.4.2A for 4DL/1UL |  | <RAN5#70 (02-16)> | [8 empty] | 100% | 100% | 2 | 3.704% | 2.222% | 1
1 | General RF | 36.521-1 | Annex A | Measurement Channels Tx, Rx and Performance TCs | DL-CA_1A-19A-21A-42A | - Check if there is a need to update Measurement Channels in Annex A for the Tx and Rx TCs for the new CA configuration. - Check if there is a need to update Measurement Channels in Annex A for the Performance TCs for the new CA configuration. |  | RAN5#72 (08-16) | [8 empty] | 0% | 0% | 2 | 0% | 0% | 1
1 | General RF | 36.521-1 | Annex C | Downlink Physical Channels | DL-CA_1A-19A-21A-42A | Check if there is a need to update DL Physical Channels in Annex C for the new CA configuration. |  | RAN5#72 (08-16) | [8 empty] | 0% | 0% | 2 | 0% | 0% | 1
1 | General RF | 36.521-1 | Annex D | Characteristics of the Interfering Signal | DL-CA_1A-19A-21A-42A | Check if there is a need to update the characteristics of the Interfering Signal in Annex D the new CA configuration. |  | RAN5#72 (08-16) | [8 empty] | 0% | 0% | 2 | 0% | 0% | 1
1 | General RF | 36.521-1 | Annex F | Measurement uncertainties and Test Tolerances | DL-CA_1A-19A-21A-42A | Uncertainty of the test system and the allowed test tolerances is handled for each test case in the TS 36.521.1 section. | [12 empty] | 0 | 0% | 0% | 0
1 | General RF | 36.521-1 | Annex G | Statistical Testing Tx, Rx and Performance TCs | DL-CA_1A-19A-21A-42A | - Check if there is a need to update Statistical Testing in Annex G for the Tx and Rx TCs for the new CA configuration. - Check if there is a need to update Statistical Testing in Annex G for the Performance TCs for the new CA configuration. |  | RAN5#72 (08-16) | [8 empty] | 0% | 0% | 2 | 0% | 0% | 1
1 | General RF | 36.521-1 | Annex I | Handling of different releases | DL-CA_1A-19A-21A-42A | If this is the first CA configuration of this new Rel-13 CA configuration type then: - Check if there is a need to update the Handling of different releases in Annex I. |  | RAN5#72 (08-16) | [8 empty] | 0% | 0% | 2 | 0% | 0% | 1
1 | ICS RF/RRM | 36.521-2 | Annex A | Implementation Conformance Statements for RF/RRM test cases | DL-CA_1A-19A-21A-42A | Update of CA Physical Layer Baseline Implementation Capabilities for new CA configuration in Annex A.4.6 |  | <RAN5#70 (02-16)> | [7 empty] | 100% |  | 100% | 2 | 3.704% | 2.222% | 1
1 | RF TC appl | 36.521-2 | 4.1 | Applicability of new RF and performance test cases | DL-CA_1A-19A-21A-42A | TC applicability of new RF, performance and RRM test cases is handled in the work plan under the TS 36.521-1 or TS 36.521-3 sections. | [12 empty] | 0 | 0% | 0% | 0
End list of RF Misc items (insert any additional RF Misc item rows above this row)
RRM testing area (TS 36.521-3 & TS 37.571-1) and associated applicability definitions (TS 36.521-2 and TS 37.571-3)
Item Rel. Weight | Area | TS | TC / Clause Number | Description / Title | Impacted CA config(s) | Test purpose / Task | Company | Target | TDOC(s) | Comments | Detailed Completion Status per area | [6 empty] | Item Overall Completeness | Item Accumulated Weight | Item Area Relative Completeness | Item Overall Relative Completeness
[11 empty] | Min. Req. | Test proc. | Test Pts | Mess. Cont. | TT | ICS / TC appli. | Other Areas
[11 empty] | 1 | 5 | 5 | 2 | 2 | 2 | 2 | <- Compl.Weights
RRM test cases
1 | RRM | 36.521-3 | 8.16.x | TBD - New TC(s) for 4CC if RAN4 specifies any 4CC RRM Measurement Procedure requriements | DL-CA_1A-19A-21A-42A | If RAN4 have added 4CC DL requirements for RRM measurement procedures then: If a TC has not been introduced by any other Rel-13 CA configuration then: - Add new test case as per the requirements in TS36.133 for the new type of CA configuration. Else: - Typically no updates needed to legacy test cases for adding a new CA configuration. However, update of Test Tolerance analysis might be needed if the new CA band combinations introduces a new band group in clause 3.5.1. |  | RAN5#72 (08-16) |  |  | 0% | 0% | 0% | 0% | 0% | 0% |  | 0% | 17 | 0% | 0% | 1
1 | RRM | 36.521-3 | 9.x | TBD - New TC(s) for 4CC if RAN4 specifies any 4CC RRM Measurement Performance requriements | DL-CA_1A-19A-21A-42A | If RAN4 have added 4CC DL requirements for RRM measurement procedures then: If a TC has not been introduced by any other Rel-13 CA configuration then: - Add new test case as per the requirements in TS36.133 for the new type of CA configuration. Else: - Typically no updates needed to legacy test cases for adding a new CA configuration. However, update of Test Tolerance analysis might be needed if the new CA band combinations introduces a new band group in clause 3.5.1. |  | RAN5#72 (08-16) |  |  | 0% | 0% | 0% | 0% | 0% | 0% |  | 0% | 17 | 0% | 0% | 1
1 | Pos RRM | 37.571-1 | 10.x (4CC) | TBD - New TC(s) for 4CC if RAN4 specifies any 4CC OTDOA RSTD Positioning Performance requriements | DL-CA_1A-19A-21A-42A | If RAN4 have added 4CC DL performance requirements for positioning procedures then: If a TC has not been introduced by any other Rel-13 CA configuration then: - Add new test case as per the requirements in TS36.133 for the new type of CA configuration. Else: - Typically no updates needed to legacy test cases for adding a new CA configuration. |  | RAN5#72 (08-16) |  |  | 0% | 0% | 0% | 0% | 0% |  | 0% | 0% | 17 | 0% | 0% | 1
RRM General
1 | General RRM | 36.521-3 | 3 | Definitions, symbols and abbreviations. | DL-CA_1A-19A-21A-42A | If the CA configuration is the first of one of the new Rel-13 CA configuration types (3DL/3UL, 4DL/1UL or 5DL/1UL) then check if there is a need to update definitions, symbols, and abbreviations in clause 3. |  | RAN5#72 (08-16) | [8 empty] | 0% | 0% | 2 | 0% | 0% | 1
1 | General RRM | 36.521-3 | 3 | Groups of bands | DL-CA_1A-19A-21A-42A | Ensure that the operating bands of the CA configuration are covered in Clause 3.5.1 “Group of bands”. |  | RAN5#72 (08-16) | [8 empty] | 0% | 0% | 2 | 0% | 0% | 1
1 | General RRM | 36.521-3 | Annex A | Measurement channels | DL-CA_1A-19A-21A-42A | If the CA configuration is the first of one of the new Rel-13 CA configuration types (3DL/3UL, 4DL/1UL or 5DL/1UL) then check if there is a need to update Measurements Channels in Annex A for the new type of CA configuration. |  | RAN5#72 (08-16) | [8 empty] | 0% | 0% | 2 | 0% | 0% | 1
1 | General RRM | 36.521-3 | Annex D | OFDMA Channel Noise Generator (OCNG) | DL-CA_1A-19A-21A-42A | If the CA configuration is the first of one of the new Rel-13 CA configuration types (3DL/3UL, 4DL/1UL or 5DL/1UL) then check if there is a need to update OFDMA Channel Noise Generator (OCNG) in Annex D for the new type of CA configuration. |  | RAN5#72 (08-16) | [8 empty] | 0% | 0% | 2 | 0% | 0% | 1
1 | General RRM | 36.521-3 | Annex E | Cell configuration mapping | DL-CA_1A-19A-21A-42A | If the CA configuration is the first of one of the new Rel-13 CA configuration types (3DL/3UL, 4DL/1UL or 5DL/1UL) then check if there is a need to update Cell configuration mapping in Annex E for the new type of CA configuration. |  | RAN5#72 (08-16) | [8 empty] | 0% | 0% | 2 | 0% | 0% | 1
1 | General RRM | 36.521-3 | Annex F | Uncertainty of the test system and test tollerances. | DL-CA_1A-19A-21A-42A | Uncertainty of the test system and the allowed test tolerances is handled for each test case in the TS 36.521-1 section of the work plan. | [12 empty] | 0 | 0% | 0% | 0
1 | General RRM | 36.521-3 | Annex G | Statistical Testing | DL-CA_1A-19A-21A-42A | If the CA configuration is the first of one of the new Rel-13 CA configuration types (3DL/3UL, 4DL/1UL or 5DL/1UL) then: - Check if there is a need to update Statistical Testing in Annex G for the new type of CA configuration. |  | RAN5#72 (08-16) | [8 empty] | 0% | 0% | 2 | 0% | 0% | 1
1 | General RRM | 36.521-3 | Annex H | Default Message Content | DL-CA_1A-19A-21A-42A | If the CA configuration is the first of one of the new Rel-13 CA configuration types 3DL/3UL, 4DL/1UL or 5DL/1UL then: - Check if there is a need to update Default Message Contents in Annex G for the new type of CA configuration. |  | RAN5#72 (08-16) | [8 empty] | 0% | 0% | 2 | 0% | 0% | 1
1 | General RRM | 36.521-3 | Annex I | RRM Requirements Exceptions | DL-CA_1A-19A-21A-42A | Check if the CA band combination is covered by the RRM condition in sub-clause I.4. |  | RAN5#72 (08-16) | [8 empty] | 0% | 0% | 2 | 0% | 0% | 1
1 | General RRM | 36.521-3 | Annex J | Handling of different releases | DL-CA_1A-19A-21A-42A | If this is the first CA configuration of this new Rel-13 CA configuration type then: - Check if there is a need to update the Handling of different releases in Annex J. |  | RAN5#72 (08-16) | [8 empty] | 0% | 0% | 2 | 0% | 0% | 1
1 | ICS Pos RRM | 37.571-3 | Annex A | Implementation Conformance Statements for positioning performance test cases | DL-CA_1A-19A-21A-42A | Check if there is a need to update the CA Physical Layer Baseline Implementation Capabilities for the new CA configuration in Annex A.4. |  | RAN5#72 (08-16) | [7 empty] | 0% |  | 0% | 2 | 0% | 0% | 1
1 | Pos RRM TC appl | 37.571-3 | 4 | Applicability of new positioning performance test cases | DL-CA_1A-19A-21A-42A | TC applicability of new Positioning RRM test cases is handled in the work plan under the TS 36.521-3 and TS 37.571-1 section. | [12 empty] | 0 | 0% | 0% | 0
End list of RF Misc ietms (insert any additional RRM Misc item rows above this row)
Protocol testing area (TS 36.523-1) and associated applicability defintions (TS 36.523-2)
Item Rel. Weight | Area | TS | TC / Clause Number | Description / Title | Impacted CA config(s) | Test purpose / Task | Company | Target | TDOC(s) | Comments | Detailed Completion Status per area | [6 empty] | Item Overall Completeness |  | Item Area Relative Completeness | Item Relative Completeness
[11 empty] | TP & Conf. Req. | Test proc. | Mess . Cont. | ICS / TC appli. | Other Areas
[11 empty] | 2 | 5 | 2 | 1 | 1 | 1 | 1 | <- Compl.Weights
Protocol test cases
1 | Protocol | 36.523-1 |  | No new test cases needed. | [14 empty] | 0 | 0% | 0% | 0
End list of SIG test cases (insert any additional SIG test case rows above this row)
Protocol General
1 | ICS SIG | 36.523-2 | Annex A | Implementation Conformance Statements for Protocol test cases | DL-CA_1A-19A-21A-42A | - Update of CA Physical Layer Baseline Implementation Capabilities for new CA configuration in Annex A.4.3.3. |  | RAN5#72 (08-16) | [5 empty] | 0% |  |  |  | 0% | 1 | 0% | 0% | 1
End list of SIG Misc items (insert any additional SIG Misc item rows above this row)
Note on A25: Used to calculate item's relative impact on work item's completeness. Should be set from a WI overall perspective. Default value is 1. If a more work intesive item is added set to value >1.
Note on S27: Used to calculate work areas relative impact on the item's completeness. Default value is 1. For a more work intesive area set to value >1.
Note on A39: Used to calculate item's relative impact on work item's completeness. Should be set from a WI overall perspective. Default value is 1. If a more work intesive item is added set to value >1.
Note on S41: Used to calculate work areas relative impact on the item's completeness. Default value is 1. For a more work intesive area set to value >1.
Note on A77: Used to calculate item's relative impact on work item's completeness. Should be set from a WI overall perspective. Default value is 1. If a more work intesive item is added set to value >1.
Note on S79: Used to calculate work areas relative impact on the item's completeness. Default value is 1. For a more work intesive area set to value >1.
Note on A101: Used to calculate item's relative impact on work item's completeness. Should be set from a WI overall perspective. Default value is 1. If a more work intesive item is added set to value >1.
Note on S103: Used to calculate work areas relative impact on the item's completeness. Default value is 1. For a more work intesive area set to value >1.

## CA_1A-19A-42C (4DL-1UL)
Work plan for Rel-13 CA configuration CA_1A-19A-42C (4DL-1UL)
| Rel-13 sub-WI |  |  | CA_1A-19A-42C (4DL-1UL) | [14 empty] | Note! The columns T to W are used to calculate relative completeness vs areas and overall. Do not remove!
| Company |  |  | NTT DOCOMO
| Contact |  |  | Takahiro Arai <takahiro.arai.kw@nttdocomo.com>
| Target completion |  |  | RAN5#72 (08-16)
Comments
Sub-WI scope
| New DL CA config(s) |  |  | DL-CA_1A-19A-42C
| New DL Fallback CA config(s) |  |  | -
| New UL CA config(s) |  |  | -
Overall Sub-WI
| Overall completeness |  |  | 22.35% | [14 empty] | Overall sum of item weights |  |  | 45
| Common RF,RRM and Protocol |  |  | 100% | [14 empty] | Sum of item weights for common RF,RRM and protocol area |  |  | 4
| RF completeness |  |  | 22.44% | [14 empty] | Sum of item weights for the RF area |  |  | 27
| RRM completeness |  |  | 0% | [14 empty] | Sum of item weights for the RRM area |  |  | 13
| Protocol completeness |  |  | 0% | [14 empty] | Sum of item weights for the protocol area |  |  | 1
| Note! Do not insert any new rows above this row as the exact positioning of the information above is critical to generate the overall work plan. | [17 empty] | Note! The columns below are used to calculate relative completeness vs areas and overall. Don't remove!
WP Filter | Area | TS | TC / Clause Number | Description / Title | Impacted CA config(s) | Test purpose / Task | Company | Target | TDOC(s) | Comments | [7 empty] | Item Overall Completeness
RF, RRM and Protocol testing common area (TS 36.508)
Item Rel. Weight | Area | TS | TC / Clause Number | Description / Title | Impacted CA config(s) | Test purpose / Task | Company | Target | TDOC(s) | Comments | Detailed Completion Status per area | [6 empty] | Item Overall Completeness | Item Accumulated Weight | Item Area Relative Completeness | Item Relative Completeness
[11 empty] | Test Freq. | Ref. System Config. | GenericTest proc. | Def. Mess. Cont. | Connection Diagrams | Other Areas
[11 empty] | 1 | 1 | 1 | 1 | 1 | 1 | 1 | <- Compl.Weights
RF, RRM and Protocol testing common area
1 | Common | 36.508 | 4.3.1 | Test frequencies | DL-CA_1A-19A-42C | - Add test frequencies for the new CA configuration in sub-clause 4.3.1.x . - Check if reference system configurations in sub-clause 4.4 need to be updated. |  | <RAN5#70 (02-16)> |  | no changes are needed | 100% | 100% | [5 empty] | 100% | 2 | 25% | 2.222% | 1
1 | Common | 36.508 | 4.4 | Reference system configurations | DL-CA_1A-19A-42C | No specific RF changes needed | [12 empty] | 0 | 0% | 0% | 0
1 | Common | 36.508 | 4.6 | Default RRC message and information elements contents | DL-CA_1A-19A-42C | If this is the first CA configuration of this type of Rel-13 CA configuration then: - Check if there is a need to update the RRC default messages in sub-clause 4.6 for the new type of CA configurations . |  | <RAN5#70 (02-16)> |  | no changes are needed |  | 100% | [5 empty] | 100% | 1 | 25% | 2.222% | 1
1 | Common | 36.508 | 6.2.3.2 | Test frequencies for CA signalling test | DL-CA_1A-19A-42C | Add test frequencies for the new CA configuration for CA signalling tests in sub-clause 6.2.3.2. |  | <RAN5#70 (02-16)> |  | no changes are needed | 100% | [6 empty] | 100% | 1 | 25% | 2.222% | 1
1 | Common | 36.508 | 6.3 | Reference system configurations | DL-CA_1A-19A-42C | No specific changes needed | [12 empty] | 0 | 0% | 0% | 0
1 | Common | 36.508 | 7.2 | RRM Reference system configurations | DL-CA_1A-19A-42C | No specific RRM changes needed | [12 empty] | 0 | 0% | 0% | 0
1 | Common | 36.508 | Annex A | Connection Diagrams | DL-CA_1A-19A-42C | If this is the first CA configuration of this type of Rel-13 CA configuration then: - Check if there is a need to add connection diagram for the new CA configuration in Annex A. |  | <RAN5#70 (02-16)> |  | no changes are needed |  |  |  |  | 100% |  |  | 100% | 1 | 25% | 2.222% | 1
End list of common RF, RRM and Protocol items (insert any additional item rows above this row)
RF / Performance testing area (TS 36.521-1) and associated applicability defintions (TS 36.521-2)
Item Rel. Weight | Area | TS | TC / Clause Number | Description / Title | Impacted CA config(s) | Test purpose / Task | Company | Target | TDOC(s) | Comments | Detailed Completion Status per area | [6 empty] | Item Overall Completeness | Item Accumulated Weight | Item Area Relative Completeness | Item Relative Completeness | Item Rel. Weight for calculation
[11 empty] | Min. Req. | Test proc. | Test Pts | Mess. Cont. | TT / TR 36.905 | ICS / TC appli. | Other Areas
[11 empty] | 1 | 5 | 5 | 2 | 2 | 2 | 2 | <- Compl.Weights
RF test cases (clauses 6 and 7)
1 | RF Tx | 36.521-1 | 6.2.5 | Configured UE transmitted Output Power | DL-CA_1A-19A-42C | - Add delta TIB for the new CA configuration in sub-clause 6.2.5. |  | <RAN5#70 (02-16)> |  |  | 100% | [6 empty] | 100% | 1 | 3.704% | 2.222% | 1
1 | RF Rx | 36.521-1 | 7.3A.[9] | Reference sensitivity level for 4DL CA | DL-CA_1A-19A-42C | If this is the first CA configuration of this new Rel-13 CA configuration type then: - Add new test case. - Add test point analysis to TR 36.905. If the test case exist: - Check if specific minimum requirements need to be updated in sub-clause 7.3A.0. - Add test points (Test Configuration Table). - Add test requirement for the new CA configuration. - Add test point analysis to TR 36.905. |  | RAN5#72 (08-16) |  |  | 100% | 0% | 0% | 0% | 0% | 0% |  | 5.882% | 17 | 0.2179% | 0.1307% | 1
1 | RF Rx | 36.521-1 | 7.4A.[7] | Maximum input level for 4DL CA | DL-CA_1A-19A-42C | If this is the first CA configuration of this new Rel-13 CA configuration type then: - Add new test case. If the test case exist: - Check if specific minimum requirements need to be updated - Add test points (Test Configuration Table). - Add test requirement for the new CA configuration. |  | RAN5#72 (08-16) |  |  | 0% | 0% | 0% | 0% | 0% | 0% |  | 0% | 17 | 0% | 0% | 1
1 | RF Rx | 36.521-1 | 7.5A.[7] | Adjacent Channel Selectivity (ACS) for 4DL CA | DL-CA_1A-19A-42C | If this is the first CA configuration of this new Rel-13 CA configuration type then: - Add new test case. If the test case exist: - Check if specific minimum requirements need to be updated - Add test points (Test Configuration Table). - Add test requirement for the new CA configuration. |  | RAN5#72 (08-16) |  |  | 0% | 0% | 0% | 0% | 0% | 0% |  | 0% | 17 | 0% | 0% | 1
1 | RF Rx | 36.521-1 | 7.6.1A.[7] | In-band blocking for 4DL CA | DL-CA_1A-19A-42C | If this is the first CA configuration of this new Rel-13 CA configuration type then: - Add new test case. If the test case exist: - Check if specific minimum requirements need to be updated - Add test points (Test Configuration Table). - Add test requirement for the new CA configuration. |  | RAN5#72 (08-16) |  |  | 0% | 0% | 0% | 0% | 0% | 0% |  | 0% | 17 | 0% | 0% | 1
1 | RF Rx | 36.521-1 | 7.6.2A.[7] | Out-of-band blocking for 4DL CA | DL-CA_1A-19A-42C | If this is the first CA configuration of this new Rel-13 CA configuration type then: - Add new test case. If the test case exist: - Check if specific minimum requirements need to be updated - Add test points (Test Configuration Table). - Add test requirement for the new CA configuration. |  | RAN5#72 (08-16) |  |  | 0% | 0% | 0% | 0% | 0% | 0% |  | 0% | 17 | 0% | 0% | 1
1 | RF Rx | 36.521-1 | 7.6.3A.[7] | Narrow band blocking for 4DL CA | DL-CA_1A-19A-42C | If this is the first CA configuration of this new Rel-13 CA configuration type then: - Add new test case. If the test case exist: - Check if specific minimum requirements need to be updated - Add test points (Test Configuration Table). - Add test requirement for the new CA configuration. |  | RAN5#72 (08-16) |  |  | 0% | 0% | 0% | 0% | 0% | 0% |  | 0% | 17 | 0% | 0% | 1
1 | RF Rx | 36.521-1 | 7.7A.[7] | Spurious response for 4DL CA | DL-CA_1A-19A-42C | If this is the first CA configuration of this new Rel-13 CA configuration type then: - Add new test case. If the test case exist: - Check if specific minimum requirements need to be updated - Add test points (Test Configuration Table). - Add test requirement for the new CA configuration. |  | RAN5#72 (08-16) |  |  | 0% | 0% | 0% | 0% | 0% | 0% |  | 0% | 17 | 0% | 0% | 1
1 | RF Rx | 36.521-1 | 7.8.1A.[7] | Wideband intermodulation for 4DL CA | DL-CA_1A-19A-42C | If this is the first CA configuration of this new Rel-13 CA configuration type then: - Add new test case. If the test case exist: - Check if specific minimum requirements need to be updated - Add test points (Test Configuration Table). - Add test requirement for the new CA configuration. |  | RAN5#72 (08-16) |  |  | 0% | 0% | 0% | 0% | 0% | 0% |  | 0% | 17 | 0% | 0% | 1
Perfomance test cases (clauses 8 and 9)
1 | Perf | 36.521-1 | 8.1.2 | Applicability of requirements | DL-CA_1A-19A-42C | - Add new BW combinations in section 8.1.2 if needed - If this is the first CA configuration of this UL CA configuration type, add it in section 8.1.2 |  | RAN5#72 (08-16) | [8 empty] | 0% | 0% | 2 | 0% | 0% | 1
1 | Perf | 36.521-1 | 8.2.3.1_A.[5] | TDD FDD CA PDSCH Single Antenna Port Performance for FDD PCell (4DL CA) | DL-CA_1A-19A-42C | If this is the first CA configuration of this new Rel-13 CA configuration type then: - Add new test case. Note! Consider combining 4 CC and 5 CC in the same test case. Justification: 4 and 5 CC needs to be tested in same time frame and is added as part of same WI. |  | RAN5#72 (08-16) |  |  | 0% | 0% | 0% | 0% | 0% | 0% |  | 0% | 17 | 0% | 0% | 1
1 | Perf | 36.521-1 | 8.2.3.1_A.[6] | TDD FDD CA PDSCH Single Antenna Port Performance for TDD PCell (4DL CA) | DL-CA_1A-19A-42C | If this is the first CA configuration of this new Rel-13 CA configuration type then: - Add new test case. Note! Consider combining 4 CC and 5 CC in the same test case. Justification: 4 and 5 CC needs to be tested in same time frame and is added as part of same WI. |  | RAN5#72 (08-16) |  |  | 0% | 0% | 0% | 0% | 0% | 0% |  | 0% | 17 | 0% | 0% | 1
1 | Perf | 36.521-1 | 8.7.5.1.[3] | TDD FDD CA Sustained data rate performance for FDD PCell (4DL CA) | DL-CA_1A-19A-42C | If this is the first CA configuration of this new Rel-13 CA configuration type then: - Add new test case. Note! Consider combining 4 CC and 5 CC in the same test case. Justification: 4 and 5 CC needs to be tested in same time frame and is added as part of same WI. |  | RAN5#72 (08-16) |  |  | 0% | 0% | 0% | 0% | 0% | 0% |  | 0% | 17 | 0% | 0% | 1
1 | Perf | 36.521-1 | 8.7.5.2.[3] | TDD FDD CA Sustained data rate performance for TDD PCell (4DL CA) | DL-CA_1A-19A-42C | If this is the first CA configuration of this new Rel-13 CA configuration type then: - Add new test case. Note! Consider combining 4 CC and 5 CC in the same test case. Justification: 4 and 5 CC needs to be tested in same time frame and is added as part of same WI. |  | RAN5#72 (08-16) |  |  | 0% | 0% | 0% | 0% | 0% | 0% |  | 0% | 17 | 0% | 0% | 1
1 | CSI reporting | 36.521-1 | 9.1 | Applicability of requirements | DL-CA_1A-19A-42C | - Add new BW combinations in section 9.1.1 if needed. - If this is the first CA configuration of the new Rel-13 UL CA configuration type, add it in section 9.1.1. |  | RAN5#72 (08-16) | [8 empty] | 0% | 0% | 2 | 0% | 0% | 1
1 | CSI reporting | 36.521-1 | 9.6.1.3.[3] | TDD FDD CA CQI Reporting under AWGN conditions – PUCCH 1-0 for FDD PCell (4DL CA) | DL-CA_1A-19A-42C | If this is the first CA configuration of this new Rel-13 CA configuration type then: - Add new test case. Note! Consider combining 4 CC and 5 CC in the same test case. Justification: 4 and 5 CC needs to be tested in same time frame and is added as part of same WI. |  | RAN5#72 (08-16) |  |  | 0% | 0% | 0% | 0% | 0% | 0% |  | 0% | 17 | 0% | 0% | 1
1 | CSI reporting | 36.521-1 | 9.6.1.4.[3] | TDD FDD CA CQI Reporting under AWGN conditions – PUCCH 1-0 for TDD PCell (4DL CA) | DL-CA_1A-19A-42C | If this is the first CA configuration of this new Rel-13 CA configuration type then: Note! Consider combining 4 CC and 5 CC in the same test case. Justification: 4 and 5 CC needs to be tested in same time frame and is added as part of same WI. |  | RAN5#72 (08-16) |  |  | 0% | 0% | 0% | 0% | 0% | 0% |  | 0% | 17 | 0% | 0% | 1
RF General (TS 36.521-1 clauses 3 to 5 and Annexes, TS 36.521-2 ICS)
1 | General RF | 36.521-1 | 3 | Definitions, symbols and abbreviations | DL-CA_1A-19A-42C | If this is the first CA configuration of this new Rel-13 CA configuration type then: - Check if there is a need to update definitions, symbols, and abbreviations in clause 3. |  | <RAN5#70 (02-16)> |  | no changes are needed | [6 empty] | 100% | 100% | 2 | 3.704% | 2.222% | 1
1 | General RF | 36.521-1 | 4.1 | Categorization of test requirements in CA | DL-CA_1A-19A-42C | If this is the first CA configuration of this new Rel-13 CA configuration type then: - Check if there is a need to update the categorization of test requirements in CA in sub-clause 4.1. |  | <RAN5#70 (02-16)> |  | no changes are needed | [6 empty] | 100% | 100% | 2 | 3.704% | 2.222% | 1
1 | General RF | 36.521-1 | 5.2A | Operating bands for CA | DL-CA_1A-19A-42C | Add the operating band and channel assignments for the new CA configuration to sub-clause 5.2A. |  | <RAN5#70 (02-16)> | [8 empty] | 100% | 100% | 2 | 3.704% | 2.222% | 1
1 | General RF | 36.521-1 | 5.4.2A | Channel bandwidth for CA (4CC) | DL-CA_1A-19A-42C | If this is the first CA configuration of this new Rel-13 CA configuration type then: - Add definition of class E to clause 5.4.2A for 4DL/1UL |  | <RAN5#70 (02-16)> | [8 empty] | 100% | 100% | 2 | 3.704% | 2.222% | 1
1 | General RF | 36.521-1 | Annex A | Measurement Channels Tx, Rx and Performance TCs | DL-CA_1A-19A-42C | - Check if there is a need to update Measurement Channels in Annex A for the Tx and Rx TCs for the new CA configuration. - Check if there is a need to update Measurement Channels in Annex A for the Performance TCs for the new CA configuration. |  | RAN5#72 (08-16) | [8 empty] | 0% | 0% | 2 | 0% | 0% | 1
1 | General RF | 36.521-1 | Annex C | Downlink Physical Channels | DL-CA_1A-19A-42C | Check if there is a need to update DL Physical Channels in Annex C for the new CA configuration. |  | RAN5#72 (08-16) | [8 empty] | 0% | 0% | 2 | 0% | 0% | 1
1 | General RF | 36.521-1 | Annex D | Characteristics of the Interfering Signal | DL-CA_1A-19A-42C | Check if there is a need to update the characteristics of the Interfering Signal in Annex D the new CA configuration. |  | RAN5#72 (08-16) | [8 empty] | 0% | 0% | 2 | 0% | 0% | 1
1 | General RF | 36.521-1 | Annex F | Measurement uncertainties and Test Tolerances | DL-CA_1A-19A-42C | Uncertainty of the test system and the allowed test tolerances is handled for each test case in the TS 36.521.1 section. | [12 empty] | 0 | 0% | 0% | 0
1 | General RF | 36.521-1 | Annex G | Statistical Testing Tx, Rx and Performance TCs | DL-CA_1A-19A-42C | - Check if there is a need to update Statistical Testing in Annex G for the Tx and Rx TCs for the new CA configuration. - Check if there is a need to update Statistical Testing in Annex G for the Performance TCs for the new CA configuration. |  | RAN5#72 (08-16) | [8 empty] | 0% | 0% | 2 | 0% | 0% | 1
1 | General RF | 36.521-1 | Annex I | Handling of different releases | DL-CA_1A-19A-42C | If this is the first CA configuration of this new Rel-13 CA configuration type then: - Check if there is a need to update the Handling of different releases in Annex I. |  | RAN5#72 (08-16) | [8 empty] | 0% | 0% | 2 | 0% | 0% | 1
1 | ICS RF/RRM | 36.521-2 | Annex A | Implementation Conformance Statements for RF/RRM test cases | DL-CA_1A-19A-42C | Update of CA Physical Layer Baseline Implementation Capabilities for new CA configuration in Annex A.4.6 |  | <RAN5#70 (02-16)> | [7 empty] | 100% |  | 100% | 2 | 3.704% | 2.222% | 1
1 | RF TC appl | 36.521-2 | 4.1 | Applicability of new RF and performance test cases | DL-CA_1A-19A-42C | TC applicability of new RF, performance and RRM test cases is handled in the work plan under the TS 36.521-1 or TS 36.521-3 sections. | [12 empty] | 0 | 0% | 0% | 0
End list of RF Misc items (insert any additional RF Misc item rows above this row)
RRM testing area (TS 36.521-3 & TS 37.571-1) and associated applicability definitions (TS 36.521-2 and TS 37.571-3)
Item Rel. Weight | Area | TS | TC / Clause Number | Description / Title | Impacted CA config(s) | Test purpose / Task | Company | Target | TDOC(s) | Comments | Detailed Completion Status per area | [6 empty] | Item Overall Completeness | Item Accumulated Weight | Item Area Relative Completeness | Item Overall Relative Completeness
[11 empty] | Min. Req. | Test proc. | Test Pts | Mess. Cont. | TT | ICS / TC appli. | Other Areas
[11 empty] | 1 | 5 | 5 | 2 | 2 | 2 | 2 | <- Compl.Weights
RRM test cases
1 | RRM | 36.521-3 | 8.16.x | TBD - New TC(s) for 4CC if RAN4 specifies any 4CC RRM Measurement Procedure requriements | DL-CA_1A-19A-42C | If RAN4 have added 4CC DL requirements for RRM measurement procedures then: If a TC has not been introduced by any other Rel-13 CA configuration then: - Add new test case as per the requirements in TS36.133 for the new type of CA configuration. Else: - Typically no updates needed to legacy test cases for adding a new CA configuration. However, update of Test Tolerance analysis might be needed if the new CA band combinations introduces a new band group in clause 3.5.1. |  | RAN5#72 (08-16) |  |  | 0% | 0% | 0% | 0% | 0% | 0% |  | 0% | 17 | 0% | 0% | 1
1 | RRM | 36.521-3 | 9.x | TBD - New TC(s) for 4CC if RAN4 specifies any 4CC RRM Measurement Performance requriements | DL-CA_1A-19A-42C | If RAN4 have added 4CC DL requirements for RRM measurement procedures then: If a TC has not been introduced by any other Rel-13 CA configuration then: - Add new test case as per the requirements in TS36.133 for the new type of CA configuration. Else: - Typically no updates needed to legacy test cases for adding a new CA configuration. However, update of Test Tolerance analysis might be needed if the new CA band combinations introduces a new band group in clause 3.5.1. |  | RAN5#72 (08-16) |  |  | 0% | 0% | 0% | 0% | 0% | 0% |  | 0% | 17 | 0% | 0% | 1
1 | Pos RRM | 37.571-1 | 10.x (4CC) | TBD - New TC(s) for 4CC if RAN4 specifies any 4CC OTDOA RSTD Positioning Performance requriements | DL-CA_1A-19A-42C | If RAN4 have added 4CC DL performance requirements for positioning procedures then: If a TC has not been introduced by any other Rel-13 CA configuration then: - Add new test case as per the requirements in TS36.133 for the new type of CA configuration. Else: - Typically no updates needed to legacy test cases for adding a new CA configuration. |  | RAN5#72 (08-16) |  |  | 0% | 0% | 0% | 0% | 0% |  | 0% | 0% | 17 | 0% | 0% | 1
RRM General
1 | General RRM | 36.521-3 | 3 | Definitions, symbols and abbreviations. | DL-CA_1A-19A-42C | If the CA configuration is the first of one of the new Rel-13 CA configuration types (3DL/3UL, 4DL/1UL or 5DL/1UL) then check if there is a need to update definitions, symbols, and abbreviations in clause 3. |  | RAN5#72 (08-16) | [8 empty] | 0% | 0% | 2 | 0% | 0% | 1
1 | General RRM | 36.521-3 | 3 | Groups of bands | DL-CA_1A-19A-42C | Ensure that the operating bands of the CA configuration are covered in Clause 3.5.1 “Group of bands”. |  | RAN5#72 (08-16) | [8 empty] | 0% | 0% | 2 | 0% | 0% | 1
1 | General RRM | 36.521-3 | Annex A | Measurement channels | DL-CA_1A-19A-42C | If the CA configuration is the first of one of the new Rel-13 CA configuration types (3DL/3UL, 4DL/1UL or 5DL/1UL) then check if there is a need to update Measurements Channels in Annex A for the new type of CA configuration. |  | RAN5#72 (08-16) | [8 empty] | 0% | 0% | 2 | 0% | 0% | 1
1 | General RRM | 36.521-3 | Annex D | OFDMA Channel Noise Generator (OCNG) | DL-CA_1A-19A-42C | If the CA configuration is the first of one of the new Rel-13 CA configuration types (3DL/3UL, 4DL/1UL or 5DL/1UL) then check if there is a need to update OFDMA Channel Noise Generator (OCNG) in Annex D for the new type of CA configuration. |  | RAN5#72 (08-16) | [8 empty] | 0% | 0% | 2 | 0% | 0% | 1
1 | General RRM | 36.521-3 | Annex E | Cell configuration mapping | DL-CA_1A-19A-42C | If the CA configuration is the first of one of the new Rel-13 CA configuration types (3DL/3UL, 4DL/1UL or 5DL/1UL) then check if there is a need to update Cell configuration mapping in Annex E for the new type of CA configuration. |  | RAN5#72 (08-16) | [8 empty] | 0% | 0% | 2 | 0% | 0% | 1
1 | General RRM | 36.521-3 | Annex F | Uncertainty of the test system and test tollerances. | DL-CA_1A-19A-42C | Uncertainty of the test system and the allowed test tolerances is handled for each test case in the TS 36.521-1 section of the work plan. | [12 empty] | 0 | 0% | 0% | 0
1 | General RRM | 36.521-3 | Annex G | Statistical Testing | DL-CA_1A-19A-42C | If the CA configuration is the first of one of the new Rel-13 CA configuration types (3DL/3UL, 4DL/1UL or 5DL/1UL) then: - Check if there is a need to update Statistical Testing in Annex G for the new type of CA configuration. |  | RAN5#72 (08-16) | [8 empty] | 0% | 0% | 2 | 0% | 0% | 1
1 | General RRM | 36.521-3 | Annex H | Default Message Content | DL-CA_1A-19A-42C | If the CA configuration is the first of one of the new Rel-13 CA configuration types 3DL/3UL, 4DL/1UL or 5DL/1UL then: - Check if there is a need to update Default Message Contents in Annex G for the new type of CA configuration. |  | RAN5#72 (08-16) | [8 empty] | 0% | 0% | 2 | 0% | 0% | 1
1 | General RRM | 36.521-3 | Annex I | RRM Requirements Exceptions | DL-CA_1A-19A-42C | Check if the CA band combination is covered by the RRM condition in sub-clause I.4. |  | RAN5#72 (08-16) | [8 empty] | 0% | 0% | 2 | 0% | 0% | 1
1 | General RRM | 36.521-3 | Annex J | Handling of different releases | DL-CA_1A-19A-42C | If this is the first CA configuration of this new Rel-13 CA configuration type then: - Check if there is a need to update the Handling of different releases in Annex J. |  | RAN5#72 (08-16) | [8 empty] | 0% | 0% | 2 | 0% | 0% | 1
1 | ICS Pos RRM | 37.571-3 | Annex A | Implementation Conformance Statements for positioning performance test cases | DL-CA_1A-19A-42C | Check if there is a need to update the CA Physical Layer Baseline Implementation Capabilities for the new CA configuration in Annex A.4. |  | RAN5#72 (08-16) | [7 empty] | 0% |  | 0% | 2 | 0% | 0% | 1
1 | Pos RRM TC appl | 37.571-3 | 4 | Applicability of new positioning performance test cases | DL-CA_1A-19A-42C | TC applicability of new Positioning RRM test cases is handled in the work plan under the TS 36.521-3 and TS 37.571-1 section. | [12 empty] | 0 | 0% | 0% | 0
End list of RF Misc ietms (insert any additional RRM Misc item rows above this row)
Protocol testing area (TS 36.523-1) and associated applicability defintions (TS 36.523-2)
Item Rel. Weight | Area | TS | TC / Clause Number | Description / Title | Impacted CA config(s) | Test purpose / Task | Company | Target | TDOC(s) | Comments | Detailed Completion Status per area | [6 empty] | Item Overall Completeness |  | Item Area Relative Completeness | Item Relative Completeness
[11 empty] | TP & Conf. Req. | Test proc. | Mess . Cont. | ICS / TC appli. | Other Areas
[11 empty] | 2 | 5 | 2 | 1 | 1 | 1 | 1 | <- Compl.Weights
Protocol test cases
1 | Protocol | 36.523-1 |  | No new test cases needed. | [14 empty] | 0 | 0% | 0% | 0
End list of SIG test cases (insert any additional SIG test case rows above this row)
Protocol General
1 | ICS SIG | 36.523-2 | Annex A | Implementation Conformance Statements for Protocol test cases | DL-CA_1A-19A-42C | - Update of CA Physical Layer Baseline Implementation Capabilities for new CA configuration in Annex A.4.3.3. |  | RAN5#72 (08-16) | [5 empty] | 0% |  |  |  | 0% | 1 | 0% | 0% | 1
End list of SIG Misc items (insert any additional SIG Misc item rows above this row)
Note on A25: Used to calculate item's relative impact on work item's completeness. Should be set from a WI overall perspective. Default value is 1. If a more work intesive item is added set to value >1.
Note on S27: Used to calculate work areas relative impact on the item's completeness. Default value is 1. For a more work intesive area set to value >1.
Note on A39: Used to calculate item's relative impact on work item's completeness. Should be set from a WI overall perspective. Default value is 1. If a more work intesive item is added set to value >1.
Note on S41: Used to calculate work areas relative impact on the item's completeness. Default value is 1. For a more work intesive area set to value >1.
Note on A77: Used to calculate item's relative impact on work item's completeness. Should be set from a WI overall perspective. Default value is 1. If a more work intesive item is added set to value >1.
Note on S79: Used to calculate work areas relative impact on the item's completeness. Default value is 1. For a more work intesive area set to value >1.
Note on A101: Used to calculate item's relative impact on work item's completeness. Should be set from a WI overall perspective. Default value is 1. If a more work intesive item is added set to value >1.
Note on S103: Used to calculate work areas relative impact on the item's completeness. Default value is 1. For a more work intesive area set to value >1.

## CA_1A-21A-42C (4DL-1UL)
Work plan for Rel-13 CA configuration CA_1A-21A-42C (4DL-1UL)
| Rel-13 sub-WI |  |  | CA_1A-21A-42C (4DL-1UL) | [14 empty] | Note! The columns T to W are used to calculate relative completeness vs areas and overall. Do not remove!
| Company |  |  | NTT DOCOMO
| Contact |  |  | Takahiro Arai <takahiro.arai.kw@nttdocomo.com>
| Target completion |  |  | RAN5#72 (08-16)
Comments
Sub-WI scope
| New DL CA config(s) |  |  | DL-CA_1A-21A-42C
| New DL Fallback CA config(s) |  |  | -
| New UL CA config(s) |  |  | -
Overall Sub-WI
| Overall completeness |  |  | 22.35% | [14 empty] | Overall sum of item weights |  |  | 45
| Common RF,RRM and Protocol |  |  | 100% | [14 empty] | Sum of item weights for common RF,RRM and protocol area |  |  | 4
| RF completeness |  |  | 22.44% | [14 empty] | Sum of item weights for the RF area |  |  | 27
| RRM completeness |  |  | 0% | [14 empty] | Sum of item weights for the RRM area |  |  | 13
| Protocol completeness |  |  | 0% | [14 empty] | Sum of item weights for the protocol area |  |  | 1
| Note! Do not insert any new rows above this row as the exact positioning of the information above is critical to generate the overall work plan. | [17 empty] | Note! The columns below are used to calculate relative completeness vs areas and overall. Don't remove!
WP Filter | Area | TS | TC / Clause Number | Description / Title | Impacted CA config(s) | Test purpose / Task | Company | Target | TDOC(s) | Comments | [7 empty] | Item Overall Completeness
RF, RRM and Protocol testing common area (TS 36.508)
Item Rel. Weight | Area | TS | TC / Clause Number | Description / Title | Impacted CA config(s) | Test purpose / Task | Company | Target | TDOC(s) | Comments | Detailed Completion Status per area | [6 empty] | Item Overall Completeness | Item Accumulated Weight | Item Area Relative Completeness | Item Relative Completeness
[11 empty] | Test Freq. | Ref. System Config. | GenericTest proc. | Def. Mess. Cont. | Connection Diagrams | Other Areas
[11 empty] | 1 | 1 | 1 | 1 | 1 | 1 | 1 | <- Compl.Weights
RF, RRM and Protocol testing common area
1 | Common | 36.508 | 4.3.1 | Test frequencies | DL-CA_1A-21A-42C | - Add test frequencies for the new CA configuration in sub-clause 4.3.1.x . - Check if reference system configurations in sub-clause 4.4 need to be updated. |  | <RAN5#70 (02-16)> |  | no changes are needed | 100% | 100% | [5 empty] | 100% | 2 | 25% | 2.222% | 1
1 | Common | 36.508 | 4.4 | Reference system configurations | DL-CA_1A-21A-42C | No specific RF changes needed | [12 empty] | 0 | 0% | 0% | 0
1 | Common | 36.508 | 4.6 | Default RRC message and information elements contents | DL-CA_1A-21A-42C | If this is the first CA configuration of this type of Rel-13 CA configuration then: - Check if there is a need to update the RRC default messages in sub-clause 4.6 for the new type of CA configurations . |  | <RAN5#70 (02-16)> |  | no changes are needed |  | 100% | [5 empty] | 100% | 1 | 25% | 2.222% | 1
1 | Common | 36.508 | 6.2.3.2 | Test frequencies for CA signalling test | DL-CA_1A-21A-42C | Add test frequencies for the new CA configuration for CA signalling tests in sub-clause 6.2.3.2. |  | <RAN5#70 (02-16)> |  | no changes are needed | 100% | [6 empty] | 100% | 1 | 25% | 2.222% | 1
1 | Common | 36.508 | 6.3 | Reference system configurations | DL-CA_1A-21A-42C | No specific changes needed | [12 empty] | 0 | 0% | 0% | 0
1 | Common | 36.508 | 7.2 | RRM Reference system configurations | DL-CA_1A-21A-42C | No specific RRM changes needed | [12 empty] | 0 | 0% | 0% | 0
1 | Common | 36.508 | Annex A | Connection Diagrams | DL-CA_1A-21A-42C | If this is the first CA configuration of this type of Rel-13 CA configuration then: - Check if there is a need to add connection diagram for the new CA configuration in Annex A. |  | <RAN5#70 (02-16)> |  | no changes are needed |  |  |  |  | 100% |  |  | 100% | 1 | 25% | 2.222% | 1
End list of common RF, RRM and Protocol items (insert any additional item rows above this row)
RF / Performance testing area (TS 36.521-1) and associated applicability defintions (TS 36.521-2)
Item Rel. Weight | Area | TS | TC / Clause Number | Description / Title | Impacted CA config(s) | Test purpose / Task | Company | Target | TDOC(s) | Comments | Detailed Completion Status per area | [6 empty] | Item Overall Completeness | Item Accumulated Weight | Item Area Relative Completeness | Item Relative Completeness | Item Rel. Weight for calculation
[11 empty] | Min. Req. | Test proc. | Test Pts | Mess. Cont. | TT / TR 36.905 | ICS / TC appli. | Other Areas
[11 empty] | 1 | 5 | 5 | 2 | 2 | 2 | 2 | <- Compl.Weights
RF test cases (clauses 6 and 7)
1 | RF Tx | 36.521-1 | 6.2.5 | Configured UE transmitted Output Power | DL-CA_1A-21A-42C | - Add delta TIB for the new CA configuration in sub-clause 6.2.5. |  | <RAN5#70 (02-16)> |  |  | 100% | [6 empty] | 100% | 1 | 3.704% | 2.222% | 1
1 | RF Rx | 36.521-1 | 7.3A.[9] | Reference sensitivity level for 4DL CA | DL-CA_1A-21A-42C | If this is the first CA configuration of this new Rel-13 CA configuration type then: - Add new test case. - Add test point analysis to TR 36.905. If the test case exist: - Check if specific minimum requirements need to be updated in sub-clause 7.3A.0. - Add test points (Test Configuration Table). - Add test requirement for the new CA configuration. - Add test point analysis to TR 36.905. |  | RAN5#72 (08-16) |  |  | 100% | 0% | 0% | 0% | 0% | 0% |  | 5.882% | 17 | 0.2179% | 0.1307% | 1
1 | RF Rx | 36.521-1 | 7.4A.[7] | Maximum input level for 4DL CA | DL-CA_1A-21A-42C | If this is the first CA configuration of this new Rel-13 CA configuration type then: - Add new test case. If the test case exist: - Check if specific minimum requirements need to be updated - Add test points (Test Configuration Table). - Add test requirement for the new CA configuration. |  | RAN5#72 (08-16) |  |  | 0% | 0% | 0% | 0% | 0% | 0% |  | 0% | 17 | 0% | 0% | 1
1 | RF Rx | 36.521-1 | 7.5A.[7] | Adjacent Channel Selectivity (ACS) for 4DL CA | DL-CA_1A-21A-42C | If this is the first CA configuration of this new Rel-13 CA configuration type then: - Add new test case. If the test case exist: - Check if specific minimum requirements need to be updated - Add test points (Test Configuration Table). - Add test requirement for the new CA configuration. |  | RAN5#72 (08-16) |  |  | 0% | 0% | 0% | 0% | 0% | 0% |  | 0% | 17 | 0% | 0% | 1
1 | RF Rx | 36.521-1 | 7.6.1A.[7] | In-band blocking for 4DL CA | DL-CA_1A-21A-42C | If this is the first CA configuration of this new Rel-13 CA configuration type then: - Add new test case. If the test case exist: - Check if specific minimum requirements need to be updated - Add test points (Test Configuration Table). - Add test requirement for the new CA configuration. |  | RAN5#72 (08-16) |  |  | 0% | 0% | 0% | 0% | 0% | 0% |  | 0% | 17 | 0% | 0% | 1
1 | RF Rx | 36.521-1 | 7.6.2A.[7] | Out-of-band blocking for 4DL CA | DL-CA_1A-21A-42C | If this is the first CA configuration of this new Rel-13 CA configuration type then: - Add new test case. If the test case exist: - Check if specific minimum requirements need to be updated - Add test points (Test Configuration Table). - Add test requirement for the new CA configuration. |  | RAN5#72 (08-16) |  |  | 0% | 0% | 0% | 0% | 0% | 0% |  | 0% | 17 | 0% | 0% | 1
1 | RF Rx | 36.521-1 | 7.6.3A.[7] | Narrow band blocking for 4DL CA | DL-CA_1A-21A-42C | If this is the first CA configuration of this new Rel-13 CA configuration type then: - Add new test case. If the test case exist: - Check if specific minimum requirements need to be updated - Add test points (Test Configuration Table). - Add test requirement for the new CA configuration. |  | RAN5#72 (08-16) |  |  | 0% | 0% | 0% | 0% | 0% | 0% |  | 0% | 17 | 0% | 0% | 1
1 | RF Rx | 36.521-1 | 7.7A.[7] | Spurious response for 4DL CA | DL-CA_1A-21A-42C | If this is the first CA configuration of this new Rel-13 CA configuration type then: - Add new test case. If the test case exist: - Check if specific minimum requirements need to be updated - Add test points (Test Configuration Table). - Add test requirement for the new CA configuration. |  | RAN5#72 (08-16) |  |  | 0% | 0% | 0% | 0% | 0% | 0% |  | 0% | 17 | 0% | 0% | 1
1 | RF Rx | 36.521-1 | 7.8.1A.[7] | Wideband intermodulation for 4DL CA | DL-CA_1A-21A-42C | If this is the first CA configuration of this new Rel-13 CA configuration type then: - Add new test case. If the test case exist: - Check if specific minimum requirements need to be updated - Add test points (Test Configuration Table). - Add test requirement for the new CA configuration. |  | RAN5#72 (08-16) |  |  | 0% | 0% | 0% | 0% | 0% | 0% |  | 0% | 17 | 0% | 0% | 1
Perfomance test cases (clauses 8 and 9)
1 | Perf | 36.521-1 | 8.1.2 | Applicability of requirements | DL-CA_1A-21A-42C | - Add new BW combinations in section 8.1.2 if needed - If this is the first CA configuration of this UL CA configuration type, add it in section 8.1.2 |  | RAN5#72 (08-16) | [8 empty] | 0% | 0% | 2 | 0% | 0% | 1
1 | Perf | 36.521-1 | 8.2.3.1_A.[5] | TDD FDD CA PDSCH Single Antenna Port Performance for FDD PCell (4DL CA) | DL-CA_1A-21A-42C | If this is the first CA configuration of this new Rel-13 CA configuration type then: - Add new test case. Note! Consider combining 4 CC and 5 CC in the same test case. Justification: 4 and 5 CC needs to be tested in same time frame and is added as part of same WI. |  | RAN5#72 (08-16) |  |  | 0% | 0% | 0% | 0% | 0% | 0% |  | 0% | 17 | 0% | 0% | 1
1 | Perf | 36.521-1 | 8.2.3.1_A.[6] | TDD FDD CA PDSCH Single Antenna Port Performance for TDD PCell (4DL CA) | DL-CA_1A-21A-42C | If this is the first CA configuration of this new Rel-13 CA configuration type then: - Add new test case. Note! Consider combining 4 CC and 5 CC in the same test case. Justification: 4 and 5 CC needs to be tested in same time frame and is added as part of same WI. |  | RAN5#72 (08-16) |  |  | 0% | 0% | 0% | 0% | 0% | 0% |  | 0% | 17 | 0% | 0% | 1
1 | Perf | 36.521-1 | 8.7.5.1.[3] | TDD FDD CA Sustained data rate performance for FDD PCell (4DL CA) | DL-CA_1A-21A-42C | If this is the first CA configuration of this new Rel-13 CA configuration type then: - Add new test case. Note! Consider combining 4 CC and 5 CC in the same test case. Justification: 4 and 5 CC needs to be tested in same time frame and is added as part of same WI. |  | RAN5#72 (08-16) |  |  | 0% | 0% | 0% | 0% | 0% | 0% |  | 0% | 17 | 0% | 0% | 1
1 | Perf | 36.521-1 | 8.7.5.2.[3] | TDD FDD CA Sustained data rate performance for TDD PCell (4DL CA) | DL-CA_1A-21A-42C | If this is the first CA configuration of this new Rel-13 CA configuration type then: - Add new test case. Note! Consider combining 4 CC and 5 CC in the same test case. Justification: 4 and 5 CC needs to be tested in same time frame and is added as part of same WI. |  | RAN5#72 (08-16) |  |  | 0% | 0% | 0% | 0% | 0% | 0% |  | 0% | 17 | 0% | 0% | 1
1 | CSI reporting | 36.521-1 | 9.1 | Applicability of requirements | DL-CA_1A-21A-42C | - Add new BW combinations in section 9.1.1 if needed. - If this is the first CA configuration of the new Rel-13 UL CA configuration type, add it in section 9.1.1. |  | RAN5#72 (08-16) | [8 empty] | 0% | 0% | 2 | 0% | 0% | 1
1 | CSI reporting | 36.521-1 | 9.6.1.3.[3] | TDD FDD CA CQI Reporting under AWGN conditions – PUCCH 1-0 for FDD PCell (4DL CA) | DL-CA_1A-21A-42C | If this is the first CA configuration of this new Rel-13 CA configuration type then: - Add new test case. Note! Consider combining 4 CC and 5 CC in the same test case. Justification: 4 and 5 CC needs to be tested in same time frame and is added as part of same WI. |  | RAN5#72 (08-16) |  |  | 0% | 0% | 0% | 0% | 0% | 0% |  | 0% | 17 | 0% | 0% | 1
1 | CSI reporting | 36.521-1 | 9.6.1.4.[3] | TDD FDD CA CQI Reporting under AWGN conditions – PUCCH 1-0 for TDD PCell (4DL CA) | DL-CA_1A-21A-42C | If this is the first CA configuration of this new Rel-13 CA configuration type then: Note! Consider combining 4 CC and 5 CC in the same test case. Justification: 4 and 5 CC needs to be tested in same time frame and is added as part of same WI. |  | RAN5#72 (08-16) |  |  | 0% | 0% | 0% | 0% | 0% | 0% |  | 0% | 17 | 0% | 0% | 1
RF General (TS 36.521-1 clauses 3 to 5 and Annexes, TS 36.521-2 ICS)
1 | General RF | 36.521-1 | 3 | Definitions, symbols and abbreviations | DL-CA_1A-21A-42C | If this is the first CA configuration of this new Rel-13 CA configuration type then: - Check if there is a need to update definitions, symbols, and abbreviations in clause 3. |  | <RAN5#70 (02-16)> |  | no changes are needed | [6 empty] | 100% | 100% | 2 | 3.704% | 2.222% | 1
1 | General RF | 36.521-1 | 4.1 | Categorization of test requirements in CA | DL-CA_1A-21A-42C | If this is the first CA configuration of this new Rel-13 CA configuration type then: - Check if there is a need to update the categorization of test requirements in CA in sub-clause 4.1. |  | <RAN5#70 (02-16)> |  | no changes are needed | [6 empty] | 100% | 100% | 2 | 3.704% | 2.222% | 1
1 | General RF | 36.521-1 | 5.2A | Operating bands for CA | DL-CA_1A-21A-42C | Add the operating band and channel assignments for the new CA configuration to sub-clause 5.2A. |  | <RAN5#70 (02-16)> | [8 empty] | 100% | 100% | 2 | 3.704% | 2.222% | 1
1 | General RF | 36.521-1 | 5.4.2A | Channel bandwidth for CA (4CC) | DL-CA_1A-21A-42C | If this is the first CA configuration of this new Rel-13 CA configuration type then: - Add definition of class E to clause 5.4.2A for 4DL/1UL |  | <RAN5#70 (02-16)> | [8 empty] | 100% | 100% | 2 | 3.704% | 2.222% | 1
1 | General RF | 36.521-1 | Annex A | Measurement Channels Tx, Rx and Performance TCs | DL-CA_1A-21A-42C | - Check if there is a need to update Measurement Channels in Annex A for the Tx and Rx TCs for the new CA configuration. - Check if there is a need to update Measurement Channels in Annex A for the Performance TCs for the new CA configuration. |  | RAN5#72 (08-16) | [8 empty] | 0% | 0% | 2 | 0% | 0% | 1
1 | General RF | 36.521-1 | Annex C | Downlink Physical Channels | DL-CA_1A-21A-42C | Check if there is a need to update DL Physical Channels in Annex C for the new CA configuration. |  | RAN5#72 (08-16) | [8 empty] | 0% | 0% | 2 | 0% | 0% | 1
1 | General RF | 36.521-1 | Annex D | Characteristics of the Interfering Signal | DL-CA_1A-21A-42C | Check if there is a need to update the characteristics of the Interfering Signal in Annex D the new CA configuration. |  | RAN5#72 (08-16) | [8 empty] | 0% | 0% | 2 | 0% | 0% | 1
1 | General RF | 36.521-1 | Annex F | Measurement uncertainties and Test Tolerances | DL-CA_1A-21A-42C | Uncertainty of the test system and the allowed test tolerances is handled for each test case in the TS 36.521.1 section. | [12 empty] | 0 | 0% | 0% | 0
1 | General RF | 36.521-1 | Annex G | Statistical Testing Tx, Rx and Performance TCs | DL-CA_1A-21A-42C | - Check if there is a need to update Statistical Testing in Annex G for the Tx and Rx TCs for the new CA configuration. - Check if there is a need to update Statistical Testing in Annex G for the Performance TCs for the new CA configuration. |  | RAN5#72 (08-16) | [8 empty] | 0% | 0% | 2 | 0% | 0% | 1
1 | General RF | 36.521-1 | Annex I | Handling of different releases | DL-CA_1A-21A-42C | If this is the first CA configuration of this new Rel-13 CA configuration type then: - Check if there is a need to update the Handling of different releases in Annex I. |  | RAN5#72 (08-16) | [8 empty] | 0% | 0% | 2 | 0% | 0% | 1
1 | ICS RF/RRM | 36.521-2 | Annex A | Implementation Conformance Statements for RF/RRM test cases | DL-CA_1A-21A-42C | Update of CA Physical Layer Baseline Implementation Capabilities for new CA configuration in Annex A.4.6 |  | <RAN5#70 (02-16)> | [7 empty] | 100% |  | 100% | 2 | 3.704% | 2.222% | 1
1 | RF TC appl | 36.521-2 | 4.1 | Applicability of new RF and performance test cases | DL-CA_1A-21A-42C | TC applicability of new RF, performance and RRM test cases is handled in the work plan under the TS 36.521-1 or TS 36.521-3 sections. | [12 empty] | 0 | 0% | 0% | 0
End list of RF Misc items (insert any additional RF Misc item rows above this row)
RRM testing area (TS 36.521-3 & TS 37.571-1) and associated applicability definitions (TS 36.521-2 and TS 37.571-3)
Item Rel. Weight | Area | TS | TC / Clause Number | Description / Title | Impacted CA config(s) | Test purpose / Task | Company | Target | TDOC(s) | Comments | Detailed Completion Status per area | [6 empty] | Item Overall Completeness | Item Accumulated Weight | Item Area Relative Completeness | Item Overall Relative Completeness
[11 empty] | Min. Req. | Test proc. | Test Pts | Mess. Cont. | TT | ICS / TC appli. | Other Areas
[11 empty] | 1 | 5 | 5 | 2 | 2 | 2 | 2 | <- Compl.Weights
RRM test cases
1 | RRM | 36.521-3 | 8.16.x | TBD - New TC(s) for 4CC if RAN4 specifies any 4CC RRM Measurement Procedure requriements | DL-CA_1A-21A-42C | If RAN4 have added 4CC DL requirements for RRM measurement procedures then: If a TC has not been introduced by any other Rel-13 CA configuration then: - Add new test case as per the requirements in TS36.133 for the new type of CA configuration. Else: - Typically no updates needed to legacy test cases for adding a new CA configuration. However, update of Test Tolerance analysis might be needed if the new CA band combinations introduces a new band group in clause 3.5.1. |  | RAN5#72 (08-16) |  |  | 0% | 0% | 0% | 0% | 0% | 0% |  | 0% | 17 | 0% | 0% | 1
1 | RRM | 36.521-3 | 9.x | TBD - New TC(s) for 4CC if RAN4 specifies any 4CC RRM Measurement Performance requriements | DL-CA_1A-21A-42C | If RAN4 have added 4CC DL requirements for RRM measurement procedures then: If a TC has not been introduced by any other Rel-13 CA configuration then: - Add new test case as per the requirements in TS36.133 for the new type of CA configuration. Else: - Typically no updates needed to legacy test cases for adding a new CA configuration. However, update of Test Tolerance analysis might be needed if the new CA band combinations introduces a new band group in clause 3.5.1. |  | RAN5#72 (08-16) |  |  | 0% | 0% | 0% | 0% | 0% | 0% |  | 0% | 17 | 0% | 0% | 1
1 | Pos RRM | 37.571-1 | 10.x (4CC) | TBD - New TC(s) for 4CC if RAN4 specifies any 4CC OTDOA RSTD Positioning Performance requriements | DL-CA_1A-21A-42C | If RAN4 have added 4CC DL performance requirements for positioning procedures then: If a TC has not been introduced by any other Rel-13 CA configuration then: - Add new test case as per the requirements in TS36.133 for the new type of CA configuration. Else: - Typically no updates needed to legacy test cases for adding a new CA configuration. |  | RAN5#72 (08-16) |  |  | 0% | 0% | 0% | 0% | 0% |  | 0% | 0% | 17 | 0% | 0% | 1
RRM General
1 | General RRM | 36.521-3 | 3 | Definitions, symbols and abbreviations. | DL-CA_1A-21A-42C | If the CA configuration is the first of one of the new Rel-13 CA configuration types (3DL/3UL, 4DL/1UL or 5DL/1UL) then check if there is a need to update definitions, symbols, and abbreviations in clause 3. |  | RAN5#72 (08-16) | [8 empty] | 0% | 0% | 2 | 0% | 0% | 1
1 | General RRM | 36.521-3 | 3 | Groups of bands | DL-CA_1A-21A-42C | Ensure that the operating bands of the CA configuration are covered in Clause 3.5.1 “Group of bands”. |  | RAN5#72 (08-16) | [8 empty] | 0% | 0% | 2 | 0% | 0% | 1
1 | General RRM | 36.521-3 | Annex A | Measurement channels | DL-CA_1A-21A-42C | If the CA configuration is the first of one of the new Rel-13 CA configuration types (3DL/3UL, 4DL/1UL or 5DL/1UL) then check if there is a need to update Measurements Channels in Annex A for the new type of CA configuration. |  | RAN5#72 (08-16) | [8 empty] | 0% | 0% | 2 | 0% | 0% | 1
1 | General RRM | 36.521-3 | Annex D | OFDMA Channel Noise Generator (OCNG) | DL-CA_1A-21A-42C | If the CA configuration is the first of one of the new Rel-13 CA configuration types (3DL/3UL, 4DL/1UL or 5DL/1UL) then check if there is a need to update OFDMA Channel Noise Generator (OCNG) in Annex D for the new type of CA configuration. |  | RAN5#72 (08-16) | [8 empty] | 0% | 0% | 2 | 0% | 0% | 1
1 | General RRM | 36.521-3 | Annex E | Cell configuration mapping | DL-CA_1A-21A-42C | If the CA configuration is the first of one of the new Rel-13 CA configuration types (3DL/3UL, 4DL/1UL or 5DL/1UL) then check if there is a need to update Cell configuration mapping in Annex E for the new type of CA configuration. |  | RAN5#72 (08-16) | [8 empty] | 0% | 0% | 2 | 0% | 0% | 1
1 | General RRM | 36.521-3 | Annex F | Uncertainty of the test system and test tollerances. | DL-CA_1A-21A-42C | Uncertainty of the test system and the allowed test tolerances is handled for each test case in the TS 36.521-1 section of the work plan. | [12 empty] | 0 | 0% | 0% | 0
1 | General RRM | 36.521-3 | Annex G | Statistical Testing | DL-CA_1A-21A-42C | If the CA configuration is the first of one of the new Rel-13 CA configuration types (3DL/3UL, 4DL/1UL or 5DL/1UL) then: - Check if there is a need to update Statistical Testing in Annex G for the new type of CA configuration. |  | RAN5#72 (08-16) | [8 empty] | 0% | 0% | 2 | 0% | 0% | 1
1 | General RRM | 36.521-3 | Annex H | Default Message Content | DL-CA_1A-21A-42C | If the CA configuration is the first of one of the new Rel-13 CA configuration types 3DL/3UL, 4DL/1UL or 5DL/1UL then: - Check if there is a need to update Default Message Contents in Annex G for the new type of CA configuration. |  | RAN5#72 (08-16) | [8 empty] | 0% | 0% | 2 | 0% | 0% | 1
1 | General RRM | 36.521-3 | Annex I | RRM Requirements Exceptions | DL-CA_1A-21A-42C | Check if the CA band combination is covered by the RRM condition in sub-clause I.4. |  | RAN5#72 (08-16) | [8 empty] | 0% | 0% | 2 | 0% | 0% | 1
1 | General RRM | 36.521-3 | Annex J | Handling of different releases | DL-CA_1A-21A-42C | If this is the first CA configuration of this new Rel-13 CA configuration type then: - Check if there is a need to update the Handling of different releases in Annex J. |  | RAN5#72 (08-16) | [8 empty] | 0% | 0% | 2 | 0% | 0% | 1
1 | ICS Pos RRM | 37.571-3 | Annex A | Implementation Conformance Statements for positioning performance test cases | DL-CA_1A-21A-42C | Check if there is a need to update the CA Physical Layer Baseline Implementation Capabilities for the new CA configuration in Annex A.4. |  | RAN5#72 (08-16) | [7 empty] | 0% |  | 0% | 2 | 0% | 0% | 1
1 | Pos RRM TC appl | 37.571-3 | 4 | Applicability of new positioning performance test cases | DL-CA_1A-21A-42C | TC applicability of new Positioning RRM test cases is handled in the work plan under the TS 36.521-3 and TS 37.571-1 section. | [12 empty] | 0 | 0% | 0% | 0
End list of RF Misc ietms (insert any additional RRM Misc item rows above this row)
Protocol testing area (TS 36.523-1) and associated applicability defintions (TS 36.523-2)
Item Rel. Weight | Area | TS | TC / Clause Number | Description / Title | Impacted CA config(s) | Test purpose / Task | Company | Target | TDOC(s) | Comments | Detailed Completion Status per area | [6 empty] | Item Overall Completeness |  | Item Area Relative Completeness | Item Relative Completeness
[11 empty] | TP & Conf. Req. | Test proc. | Mess . Cont. | ICS / TC appli. | Other Areas
[11 empty] | 2 | 5 | 2 | 1 | 1 | 1 | 1 | <- Compl.Weights
Protocol test cases
1 | Protocol | 36.523-1 |  | No new test cases needed. | [14 empty] | 0 | 0% | 0% | 0
End list of SIG test cases (insert any additional SIG test case rows above this row)
Protocol General
1 | ICS SIG | 36.523-2 | Annex A | Implementation Conformance Statements for Protocol test cases | DL-CA_1A-21A-42C | - Update of CA Physical Layer Baseline Implementation Capabilities for new CA configuration in Annex A.4.3.3. |  | RAN5#72 (08-16) | [5 empty] | 0% |  |  |  | 0% | 1 | 0% | 0% | 1
End list of SIG Misc items (insert any additional SIG Misc item rows above this row)
Note on A25: Used to calculate item's relative impact on work item's completeness. Should be set from a WI overall perspective. Default value is 1. If a more work intesive item is added set to value >1.
Note on S27: Used to calculate work areas relative impact on the item's completeness. Default value is 1. For a more work intesive area set to value >1.
Note on A39: Used to calculate item's relative impact on work item's completeness. Should be set from a WI overall perspective. Default value is 1. If a more work intesive item is added set to value >1.
Note on S41: Used to calculate work areas relative impact on the item's completeness. Default value is 1. For a more work intesive area set to value >1.
Note on A77: Used to calculate item's relative impact on work item's completeness. Should be set from a WI overall perspective. Default value is 1. If a more work intesive item is added set to value >1.
Note on S79: Used to calculate work areas relative impact on the item's completeness. Default value is 1. For a more work intesive area set to value >1.
Note on A101: Used to calculate item's relative impact on work item's completeness. Should be set from a WI overall perspective. Default value is 1. If a more work intesive item is added set to value >1.
Note on S103: Used to calculate work areas relative impact on the item's completeness. Default value is 1. For a more work intesive area set to value >1.

## CA_3A-19A-42C (4DL-1UL)
Work plan for Rel-13 CA configuration CA_3A-19A-42C (4DL-1UL)
| Rel-13 sub-WI |  |  | CA_3A-19A-42C (4DL-1UL) | [14 empty] | Note! The columns T to W are used to calculate relative completeness vs areas and overall. Do not remove!
| Company |  |  | NTT DOCOMO
| Contact |  |  | Takahiro Arai <takahiro.arai.kw@nttdocomo.com>
| Target completion |  |  | RAN5#72 (08-16)
Comments
Sub-WI scope
| New DL CA config(s) |  |  | DL-CA_3A-19A-42C
| New DL Fallback CA config(s) |  |  | -
| New UL CA config(s) |  |  | -
Overall Sub-WI
| Overall completeness |  |  | 22.35% | [14 empty] | Overall sum of item weights |  |  | 45
| Common RF,RRM and Protocol |  |  | 100% | [14 empty] | Sum of item weights for common RF,RRM and protocol area |  |  | 4
| RF completeness |  |  | 22.44% | [14 empty] | Sum of item weights for the RF area |  |  | 27
| RRM completeness |  |  | 0% | [14 empty] | Sum of item weights for the RRM area |  |  | 13
| Protocol completeness |  |  | 0% | [14 empty] | Sum of item weights for the protocol area |  |  | 1
| Note! Do not insert any new rows above this row as the exact positioning of the information above is critical to generate the overall work plan. | [17 empty] | Note! The columns below are used to calculate relative completeness vs areas and overall. Don't remove!
WP Filter | Area | TS | TC / Clause Number | Description / Title | Impacted CA config(s) | Test purpose / Task | Company | Target | TDOC(s) | Comments | [7 empty] | Item Overall Completeness
RF, RRM and Protocol testing common area (TS 36.508)
Item Rel. Weight | Area | TS | TC / Clause Number | Description / Title | Impacted CA config(s) | Test purpose / Task | Company | Target | TDOC(s) | Comments | Detailed Completion Status per area | [6 empty] | Item Overall Completeness | Item Accumulated Weight | Item Area Relative Completeness | Item Relative Completeness
[11 empty] | Test Freq. | Ref. System Config. | GenericTest proc. | Def. Mess. Cont. | Connection Diagrams | Other Areas
[11 empty] | 1 | 1 | 1 | 1 | 1 | 1 | 1 | <- Compl.Weights
RF, RRM and Protocol testing common area
1 | Common | 36.508 | 4.3.1 | Test frequencies | DL-CA_3A-19A-42C | - Add test frequencies for the new CA configuration in sub-clause 4.3.1.x . - Check if reference system configurations in sub-clause 4.4 need to be updated. |  | <RAN5#70 (02-16)> |  | no changes are needed | 100% | 100% | [5 empty] | 100% | 2 | 25% | 2.222% | 1
1 | Common | 36.508 | 4.4 | Reference system configurations | DL-CA_3A-19A-42C | No specific RF changes needed | [12 empty] | 0 | 0% | 0% | 0
1 | Common | 36.508 | 4.6 | Default RRC message and information elements contents | DL-CA_3A-19A-42C | If this is the first CA configuration of this type of Rel-13 CA configuration then: - Check if there is a need to update the RRC default messages in sub-clause 4.6 for the new type of CA configurations . |  | <RAN5#70 (02-16)> |  | no changes are needed |  | 100% | [5 empty] | 100% | 1 | 25% | 2.222% | 1
1 | Common | 36.508 | 6.2.3.2 | Test frequencies for CA signalling test | DL-CA_3A-19A-42C | Add test frequencies for the new CA configuration for CA signalling tests in sub-clause 6.2.3.2. |  | <RAN5#70 (02-16)> |  | no changes are needed | 100% | [6 empty] | 100% | 1 | 25% | 2.222% | 1
1 | Common | 36.508 | 6.3 | Reference system configurations | DL-CA_3A-19A-42C | No specific changes needed | [12 empty] | 0 | 0% | 0% | 0
1 | Common | 36.508 | 7.2 | RRM Reference system configurations | DL-CA_3A-19A-42C | No specific RRM changes needed | [12 empty] | 0 | 0% | 0% | 0
1 | Common | 36.508 | Annex A | Connection Diagrams | DL-CA_3A-19A-42C | If this is the first CA configuration of this type of Rel-13 CA configuration then: - Check if there is a need to add connection diagram for the new CA configuration in Annex A. |  | <RAN5#70 (02-16)> |  | no changes are needed |  |  |  |  | 100% |  |  | 100% | 1 | 25% | 2.222% | 1
End list of common RF, RRM and Protocol items (insert any additional item rows above this row)
RF / Performance testing area (TS 36.521-1) and associated applicability defintions (TS 36.521-2)
Item Rel. Weight | Area | TS | TC / Clause Number | Description / Title | Impacted CA config(s) | Test purpose / Task | Company | Target | TDOC(s) | Comments | Detailed Completion Status per area | [6 empty] | Item Overall Completeness | Item Accumulated Weight | Item Area Relative Completeness | Item Relative Completeness | Item Rel. Weight for calculation
[11 empty] | Min. Req. | Test proc. | Test Pts | Mess. Cont. | TT / TR 36.905 | ICS / TC appli. | Other Areas
[11 empty] | 1 | 5 | 5 | 2 | 2 | 2 | 2 | <- Compl.Weights
RF test cases (clauses 6 and 7)
1 | RF Tx | 36.521-1 | 6.2.5 | Configured UE transmitted Output Power | DL-CA_3A-19A-42C | - Add delta TIB for the new CA configuration in sub-clause 6.2.5. |  | <RAN5#70 (02-16)> |  |  | 100% | [6 empty] | 100% | 1 | 3.704% | 2.222% | 1
1 | RF Rx | 36.521-1 | 7.3A.[9] | Reference sensitivity level for 4DL CA | DL-CA_3A-19A-42C | If this is the first CA configuration of this new Rel-13 CA configuration type then: - Add new test case. - Add test point analysis to TR 36.905. If the test case exist: - Check if specific minimum requirements need to be updated in sub-clause 7.3A.0. - Add test points (Test Configuration Table). - Add test requirement for the new CA configuration. - Add test point analysis to TR 36.905. |  | RAN5#72 (08-16) |  |  | 100% | 0% | 0% | 0% | 0% | 0% |  | 5.882% | 17 | 0.2179% | 0.1307% | 1
1 | RF Rx | 36.521-1 | 7.4A.[7] | Maximum input level for 4DL CA | DL-CA_3A-19A-42C | If this is the first CA configuration of this new Rel-13 CA configuration type then: - Add new test case. If the test case exist: - Check if specific minimum requirements need to be updated - Add test points (Test Configuration Table). - Add test requirement for the new CA configuration. |  | RAN5#72 (08-16) |  |  | 0% | 0% | 0% | 0% | 0% | 0% |  | 0% | 17 | 0% | 0% | 1
1 | RF Rx | 36.521-1 | 7.5A.[7] | Adjacent Channel Selectivity (ACS) for 4DL CA | DL-CA_3A-19A-42C | If this is the first CA configuration of this new Rel-13 CA configuration type then: - Add new test case. If the test case exist: - Check if specific minimum requirements need to be updated - Add test points (Test Configuration Table). - Add test requirement for the new CA configuration. |  | RAN5#72 (08-16) |  |  | 0% | 0% | 0% | 0% | 0% | 0% |  | 0% | 17 | 0% | 0% | 1
1 | RF Rx | 36.521-1 | 7.6.1A.[7] | In-band blocking for 4DL CA | DL-CA_3A-19A-42C | If this is the first CA configuration of this new Rel-13 CA configuration type then: - Add new test case. If the test case exist: - Check if specific minimum requirements need to be updated - Add test points (Test Configuration Table). - Add test requirement for the new CA configuration. |  | RAN5#72 (08-16) |  |  | 0% | 0% | 0% | 0% | 0% | 0% |  | 0% | 17 | 0% | 0% | 1
1 | RF Rx | 36.521-1 | 7.6.2A.[7] | Out-of-band blocking for 4DL CA | DL-CA_3A-19A-42C | If this is the first CA configuration of this new Rel-13 CA configuration type then: - Add new test case. If the test case exist: - Check if specific minimum requirements need to be updated - Add test points (Test Configuration Table). - Add test requirement for the new CA configuration. |  | RAN5#72 (08-16) |  |  | 0% | 0% | 0% | 0% | 0% | 0% |  | 0% | 17 | 0% | 0% | 1
1 | RF Rx | 36.521-1 | 7.6.3A.[7] | Narrow band blocking for 4DL CA | DL-CA_3A-19A-42C | If this is the first CA configuration of this new Rel-13 CA configuration type then: - Add new test case. If the test case exist: - Check if specific minimum requirements need to be updated - Add test points (Test Configuration Table). - Add test requirement for the new CA configuration. |  | RAN5#72 (08-16) |  |  | 0% | 0% | 0% | 0% | 0% | 0% |  | 0% | 17 | 0% | 0% | 1
1 | RF Rx | 36.521-1 | 7.7A.[7] | Spurious response for 4DL CA | DL-CA_3A-19A-42C | If this is the first CA configuration of this new Rel-13 CA configuration type then: - Add new test case. If the test case exist: - Check if specific minimum requirements need to be updated - Add test points (Test Configuration Table). - Add test requirement for the new CA configuration. |  | RAN5#72 (08-16) |  |  | 0% | 0% | 0% | 0% | 0% | 0% |  | 0% | 17 | 0% | 0% | 1
1 | RF Rx | 36.521-1 | 7.8.1A.[7] | Wideband intermodulation for 4DL CA | DL-CA_3A-19A-42C | If this is the first CA configuration of this new Rel-13 CA configuration type then: - Add new test case. If the test case exist: - Check if specific minimum requirements need to be updated - Add test points (Test Configuration Table). - Add test requirement for the new CA configuration. |  | RAN5#72 (08-16) |  |  | 0% | 0% | 0% | 0% | 0% | 0% |  | 0% | 17 | 0% | 0% | 1
Perfomance test cases (clauses 8 and 9)
1 | Perf | 36.521-1 | 8.1.2 | Applicability of requirements | DL-CA_3A-19A-42C | - Add new BW combinations in section 8.1.2 if needed - If this is the first CA configuration of this UL CA configuration type, add it in section 8.1.2 |  | RAN5#72 (08-16) | [8 empty] | 0% | 0% | 2 | 0% | 0% | 1
1 | Perf | 36.521-1 | 8.2.3.1_A.[5] | TDD FDD CA PDSCH Single Antenna Port Performance for FDD PCell (4DL CA) | DL-CA_3A-19A-42C | If this is the first CA configuration of this new Rel-13 CA configuration type then: - Add new test case. Note! Consider combining 4 CC and 5 CC in the same test case. Justification: 4 and 5 CC needs to be tested in same time frame and is added as part of same WI. |  | RAN5#72 (08-16) |  |  | 0% | 0% | 0% | 0% | 0% | 0% |  | 0% | 17 | 0% | 0% | 1
1 | Perf | 36.521-1 | 8.2.3.1_A.[6] | TDD FDD CA PDSCH Single Antenna Port Performance for TDD PCell (4DL CA) | DL-CA_3A-19A-42C | If this is the first CA configuration of this new Rel-13 CA configuration type then: - Add new test case. Note! Consider combining 4 CC and 5 CC in the same test case. Justification: 4 and 5 CC needs to be tested in same time frame and is added as part of same WI. |  | RAN5#72 (08-16) |  |  | 0% | 0% | 0% | 0% | 0% | 0% |  | 0% | 17 | 0% | 0% | 1
1 | Perf | 36.521-1 | 8.7.5.1.[3] | TDD FDD CA Sustained data rate performance for FDD PCell (4DL CA) | DL-CA_3A-19A-42C | If this is the first CA configuration of this new Rel-13 CA configuration type then: - Add new test case. Note! Consider combining 4 CC and 5 CC in the same test case. Justification: 4 and 5 CC needs to be tested in same time frame and is added as part of same WI. |  | RAN5#72 (08-16) |  |  | 0% | 0% | 0% | 0% | 0% | 0% |  | 0% | 17 | 0% | 0% | 1
1 | Perf | 36.521-1 | 8.7.5.2.[3] | TDD FDD CA Sustained data rate performance for TDD PCell (4DL CA) | DL-CA_3A-19A-42C | If this is the first CA configuration of this new Rel-13 CA configuration type then: - Add new test case. Note! Consider combining 4 CC and 5 CC in the same test case. Justification: 4 and 5 CC needs to be tested in same time frame and is added as part of same WI. |  | RAN5#72 (08-16) |  |  | 0% | 0% | 0% | 0% | 0% | 0% |  | 0% | 17 | 0% | 0% | 1
1 | CSI reporting | 36.521-1 | 9.1 | Applicability of requirements | DL-CA_3A-19A-42C | - Add new BW combinations in section 9.1.1 if needed. - If this is the first CA configuration of the new Rel-13 UL CA configuration type, add it in section 9.1.1. |  | RAN5#72 (08-16) | [8 empty] | 0% | 0% | 2 | 0% | 0% | 1
1 | CSI reporting | 36.521-1 | 9.6.1.3.[3] | TDD FDD CA CQI Reporting under AWGN conditions – PUCCH 1-0 for FDD PCell (4DL CA) | DL-CA_3A-19A-42C | If this is the first CA configuration of this new Rel-13 CA configuration type then: - Add new test case. Note! Consider combining 4 CC and 5 CC in the same test case. Justification: 4 and 5 CC needs to be tested in same time frame and is added as part of same WI. |  | RAN5#72 (08-16) |  |  | 0% | 0% | 0% | 0% | 0% | 0% |  | 0% | 17 | 0% | 0% | 1
1 | CSI reporting | 36.521-1 | 9.6.1.4.[3] | TDD FDD CA CQI Reporting under AWGN conditions – PUCCH 1-0 for TDD PCell (4DL CA) | DL-CA_3A-19A-42C | If this is the first CA configuration of this new Rel-13 CA configuration type then: Note! Consider combining 4 CC and 5 CC in the same test case. Justification: 4 and 5 CC needs to be tested in same time frame and is added as part of same WI. |  | RAN5#72 (08-16) |  |  | 0% | 0% | 0% | 0% | 0% | 0% |  | 0% | 17 | 0% | 0% | 1
RF General (TS 36.521-1 clauses 3 to 5 and Annexes, TS 36.521-2 ICS)
1 | General RF | 36.521-1 | 3 | Definitions, symbols and abbreviations | DL-CA_3A-19A-42C | If this is the first CA configuration of this new Rel-13 CA configuration type then: - Check if there is a need to update definitions, symbols, and abbreviations in clause 3. |  | <RAN5#70 (02-16)> |  | no changes are needed | [6 empty] | 100% | 100% | 2 | 3.704% | 2.222% | 1
1 | General RF | 36.521-1 | 4.1 | Categorization of test requirements in CA | DL-CA_3A-19A-42C | If this is the first CA configuration of this new Rel-13 CA configuration type then: - Check if there is a need to update the categorization of test requirements in CA in sub-clause 4.1. |  | <RAN5#70 (02-16)> |  | no changes are needed | [6 empty] | 100% | 100% | 2 | 3.704% | 2.222% | 1
1 | General RF | 36.521-1 | 5.2A | Operating bands for CA | DL-CA_3A-19A-42C | Add the operating band and channel assignments for the new CA configuration to sub-clause 5.2A. |  | <RAN5#70 (02-16)> | [8 empty] | 100% | 100% | 2 | 3.704% | 2.222% | 1
1 | General RF | 36.521-1 | 5.4.2A | Channel bandwidth for CA (4CC) | DL-CA_3A-19A-42C | If this is the first CA configuration of this new Rel-13 CA configuration type then: - Add definition of class E to clause 5.4.2A for 4DL/1UL |  | <RAN5#70 (02-16)> | [8 empty] | 100% | 100% | 2 | 3.704% | 2.222% | 1
1 | General RF | 36.521-1 | Annex A | Measurement Channels Tx, Rx and Performance TCs | DL-CA_3A-19A-42C | - Check if there is a need to update Measurement Channels in Annex A for the Tx and Rx TCs for the new CA configuration. - Check if there is a need to update Measurement Channels in Annex A for the Performance TCs for the new CA configuration. |  | RAN5#72 (08-16) | [8 empty] | 0% | 0% | 2 | 0% | 0% | 1
1 | General RF | 36.521-1 | Annex C | Downlink Physical Channels | DL-CA_3A-19A-42C | Check if there is a need to update DL Physical Channels in Annex C for the new CA configuration. |  | RAN5#72 (08-16) | [8 empty] | 0% | 0% | 2 | 0% | 0% | 1
1 | General RF | 36.521-1 | Annex D | Characteristics of the Interfering Signal | DL-CA_3A-19A-42C | Check if there is a need to update the characteristics of the Interfering Signal in Annex D the new CA configuration. |  | RAN5#72 (08-16) | [8 empty] | 0% | 0% | 2 | 0% | 0% | 1
1 | General RF | 36.521-1 | Annex F | Measurement uncertainties and Test Tolerances | DL-CA_3A-19A-42C | Uncertainty of the test system and the allowed test tolerances is handled for each test case in the TS 36.521.1 section. | [12 empty] | 0 | 0% | 0% | 0
1 | General RF | 36.521-1 | Annex G | Statistical Testing Tx, Rx and Performance TCs | DL-CA_3A-19A-42C | - Check if there is a need to update Statistical Testing in Annex G for the Tx and Rx TCs for the new CA configuration. - Check if there is a need to update Statistical Testing in Annex G for the Performance TCs for the new CA configuration. |  | RAN5#72 (08-16) | [8 empty] | 0% | 0% | 2 | 0% | 0% | 1
1 | General RF | 36.521-1 | Annex I | Handling of different releases | DL-CA_3A-19A-42C | If this is the first CA configuration of this new Rel-13 CA configuration type then: - Check if there is a need to update the Handling of different releases in Annex I. |  | RAN5#72 (08-16) | [8 empty] | 0% | 0% | 2 | 0% | 0% | 1
1 | ICS RF/RRM | 36.521-2 | Annex A | Implementation Conformance Statements for RF/RRM test cases | DL-CA_3A-19A-42C | Update of CA Physical Layer Baseline Implementation Capabilities for new CA configuration in Annex A.4.6 |  | <RAN5#70 (02-16)> | [7 empty] | 100% |  | 100% | 2 | 3.704% | 2.222% | 1
1 | RF TC appl | 36.521-2 | 4.1 | Applicability of new RF and performance test cases | DL-CA_3A-19A-42C | TC applicability of new RF, performance and RRM test cases is handled in the work plan under the TS 36.521-1 or TS 36.521-3 sections. | [12 empty] | 0 | 0% | 0% | 0
End list of RF Misc items (insert any additional RF Misc item rows above this row)
RRM testing area (TS 36.521-3 & TS 37.571-1) and associated applicability definitions (TS 36.521-2 and TS 37.571-3)
Item Rel. Weight | Area | TS | TC / Clause Number | Description / Title | Impacted CA config(s) | Test purpose / Task | Company | Target | TDOC(s) | Comments | Detailed Completion Status per area | [6 empty] | Item Overall Completeness | Item Accumulated Weight | Item Area Relative Completeness | Item Overall Relative Completeness
[11 empty] | Min. Req. | Test proc. | Test Pts | Mess. Cont. | TT | ICS / TC appli. | Other Areas
[11 empty] | 1 | 5 | 5 | 2 | 2 | 2 | 2 | <- Compl.Weights
RRM test cases
1 | RRM | 36.521-3 | 8.16.x | TBD - New TC(s) for 4CC if RAN4 specifies any 4CC RRM Measurement Procedure requriements | DL-CA_3A-19A-42C | If RAN4 have added 4CC DL requirements for RRM measurement procedures then: If a TC has not been introduced by any other Rel-13 CA configuration then: - Add new test case as per the requirements in TS36.133 for the new type of CA configuration. Else: - Typically no updates needed to legacy test cases for adding a new CA configuration. However, update of Test Tolerance analysis might be needed if the new CA band combinations introduces a new band group in clause 3.5.1. |  | RAN5#72 (08-16) |  |  | 0% | 0% | 0% | 0% | 0% | 0% |  | 0% | 17 | 0% | 0% | 1
1 | RRM | 36.521-3 | 9.x | TBD - New TC(s) for 4CC if RAN4 specifies any 4CC RRM Measurement Performance requriements | DL-CA_3A-19A-42C | If RAN4 have added 4CC DL requirements for RRM measurement procedures then: If a TC has not been introduced by any other Rel-13 CA configuration then: - Add new test case as per the requirements in TS36.133 for the new type of CA configuration. Else: - Typically no updates needed to legacy test cases for adding a new CA configuration. However, update of Test Tolerance analysis might be needed if the new CA band combinations introduces a new band group in clause 3.5.1. |  | RAN5#72 (08-16) |  |  | 0% | 0% | 0% | 0% | 0% | 0% |  | 0% | 17 | 0% | 0% | 1
1 | Pos RRM | 37.571-1 | 10.x (4CC) | TBD - New TC(s) for 4CC if RAN4 specifies any 4CC OTDOA RSTD Positioning Performance requriements | DL-CA_3A-19A-42C | If RAN4 have added 4CC DL performance requirements for positioning procedures then: If a TC has not been introduced by any other Rel-13 CA configuration then: - Add new test case as per the requirements in TS36.133 for the new type of CA configuration. Else: - Typically no updates needed to legacy test cases for adding a new CA configuration. |  | RAN5#72 (08-16) |  |  | 0% | 0% | 0% | 0% | 0% |  | 0% | 0% | 17 | 0% | 0% | 1
RRM General
1 | General RRM | 36.521-3 | 3 | Definitions, symbols and abbreviations. | DL-CA_3A-19A-42C | If the CA configuration is the first of one of the new Rel-13 CA configuration types (3DL/3UL, 4DL/1UL or 5DL/1UL) then check if there is a need to update definitions, symbols, and abbreviations in clause 3. |  | RAN5#72 (08-16) | [8 empty] | 0% | 0% | 2 | 0% | 0% | 1
1 | General RRM | 36.521-3 | 3 | Groups of bands | DL-CA_3A-19A-42C | Ensure that the operating bands of the CA configuration are covered in Clause 3.5.1 “Group of bands”. |  | RAN5#72 (08-16) | [8 empty] | 0% | 0% | 2 | 0% | 0% | 1
1 | General RRM | 36.521-3 | Annex A | Measurement channels | DL-CA_3A-19A-42C | If the CA configuration is the first of one of the new Rel-13 CA configuration types (3DL/3UL, 4DL/1UL or 5DL/1UL) then check if there is a need to update Measurements Channels in Annex A for the new type of CA configuration. |  | RAN5#72 (08-16) | [8 empty] | 0% | 0% | 2 | 0% | 0% | 1
1 | General RRM | 36.521-3 | Annex D | OFDMA Channel Noise Generator (OCNG) | DL-CA_3A-19A-42C | If the CA configuration is the first of one of the new Rel-13 CA configuration types (3DL/3UL, 4DL/1UL or 5DL/1UL) then check if there is a need to update OFDMA Channel Noise Generator (OCNG) in Annex D for the new type of CA configuration. |  | RAN5#72 (08-16) | [8 empty] | 0% | 0% | 2 | 0% | 0% | 1
1 | General RRM | 36.521-3 | Annex E | Cell configuration mapping | DL-CA_3A-19A-42C | If the CA configuration is the first of one of the new Rel-13 CA configuration types (3DL/3UL, 4DL/1UL or 5DL/1UL) then check if there is a need to update Cell configuration mapping in Annex E for the new type of CA configuration. |  | RAN5#72 (08-16) | [8 empty] | 0% | 0% | 2 | 0% | 0% | 1
1 | General RRM | 36.521-3 | Annex F | Uncertainty of the test system and test tollerances. | DL-CA_3A-19A-42C | Uncertainty of the test system and the allowed test tolerances is handled for each test case in the TS 36.521-1 section of the work plan. | [12 empty] | 0 | 0% | 0% | 0
1 | General RRM | 36.521-3 | Annex G | Statistical Testing | DL-CA_3A-19A-42C | If the CA configuration is the first of one of the new Rel-13 CA configuration types (3DL/3UL, 4DL/1UL or 5DL/1UL) then: - Check if there is a need to update Statistical Testing in Annex G for the new type of CA configuration. |  | RAN5#72 (08-16) | [8 empty] | 0% | 0% | 2 | 0% | 0% | 1
1 | General RRM | 36.521-3 | Annex H | Default Message Content | DL-CA_3A-19A-42C | If the CA configuration is the first of one of the new Rel-13 CA configuration types 3DL/3UL, 4DL/1UL or 5DL/1UL then: - Check if there is a need to update Default Message Contents in Annex G for the new type of CA configuration. |  | RAN5#72 (08-16) | [8 empty] | 0% | 0% | 2 | 0% | 0% | 1
1 | General RRM | 36.521-3 | Annex I | RRM Requirements Exceptions | DL-CA_3A-19A-42C | Check if the CA band combination is covered by the RRM condition in sub-clause I.4. |  | RAN5#72 (08-16) | [8 empty] | 0% | 0% | 2 | 0% | 0% | 1
1 | General RRM | 36.521-3 | Annex J | Handling of different releases | DL-CA_3A-19A-42C | If this is the first CA configuration of this new Rel-13 CA configuration type then: - Check if there is a need to update the Handling of different releases in Annex J. |  | RAN5#72 (08-16) | [8 empty] | 0% | 0% | 2 | 0% | 0% | 1
1 | ICS Pos RRM | 37.571-3 | Annex A | Implementation Conformance Statements for positioning performance test cases | DL-CA_3A-19A-42C | Check if there is a need to update the CA Physical Layer Baseline Implementation Capabilities for the new CA configuration in Annex A.4. |  | RAN5#72 (08-16) | [7 empty] | 0% |  | 0% | 2 | 0% | 0% | 1
1 | Pos RRM TC appl | 37.571-3 | 4 | Applicability of new positioning performance test cases | DL-CA_3A-19A-42C | TC applicability of new Positioning RRM test cases is handled in the work plan under the TS 36.521-3 and TS 37.571-1 section. | [12 empty] | 0 | 0% | 0% | 0
End list of RF Misc ietms (insert any additional RRM Misc item rows above this row)
Protocol testing area (TS 36.523-1) and associated applicability defintions (TS 36.523-2)
Item Rel. Weight | Area | TS | TC / Clause Number | Description / Title | Impacted CA config(s) | Test purpose / Task | Company | Target | TDOC(s) | Comments | Detailed Completion Status per area | [6 empty] | Item Overall Completeness |  | Item Area Relative Completeness | Item Relative Completeness
[11 empty] | TP & Conf. Req. | Test proc. | Mess . Cont. | ICS / TC appli. | Other Areas
[11 empty] | 2 | 5 | 2 | 1 | 1 | 1 | 1 | <- Compl.Weights
Protocol test cases
1 | Protocol | 36.523-1 |  | No new test cases needed. | [14 empty] | 0 | 0% | 0% | 0
End list of SIG test cases (insert any additional SIG test case rows above this row)
Protocol General
1 | ICS SIG | 36.523-2 | Annex A | Implementation Conformance Statements for Protocol test cases | DL-CA_3A-19A-42C | - Update of CA Physical Layer Baseline Implementation Capabilities for new CA configuration in Annex A.4.3.3. |  | RAN5#72 (08-16) | [5 empty] | 0% |  |  |  | 0% | 1 | 0% | 0% | 1
End list of SIG Misc items (insert any additional SIG Misc item rows above this row)
Note on A25: Used to calculate item's relative impact on work item's completeness. Should be set from a WI overall perspective. Default value is 1. If a more work intesive item is added set to value >1.
Note on S27: Used to calculate work areas relative impact on the item's completeness. Default value is 1. For a more work intesive area set to value >1.
Note on A39: Used to calculate item's relative impact on work item's completeness. Should be set from a WI overall perspective. Default value is 1. If a more work intesive item is added set to value >1.
Note on S41: Used to calculate work areas relative impact on the item's completeness. Default value is 1. For a more work intesive area set to value >1.
Note on A77: Used to calculate item's relative impact on work item's completeness. Should be set from a WI overall perspective. Default value is 1. If a more work intesive item is added set to value >1.
Note on S79: Used to calculate work areas relative impact on the item's completeness. Default value is 1. For a more work intesive area set to value >1.
Note on A101: Used to calculate item's relative impact on work item's completeness. Should be set from a WI overall perspective. Default value is 1. If a more work intesive item is added set to value >1.
Note on S103: Used to calculate work areas relative impact on the item's completeness. Default value is 1. For a more work intesive area set to value >1.

## CA_19A-21A-42C (4DL-1UL)
Work plan for Rel-13 CA configuration CA_19A-21A-42C (4DL-1UL)
| Rel-13 sub-WI |  |  | CA_19A-21A-42C (4DL-1UL) | [14 empty] | Note! The columns T to W are used to calculate relative completeness vs areas and overall. Do not remove!
| Company |  |  | NTT DOCOMO
| Contact |  |  | Takahiro Arai <takahiro.arai.kw@nttdocomo.com>
| Target completion |  |  | RAN5#72 (08-16)
Comments
Sub-WI scope
| New DL CA config(s) |  |  | DL-CA_19A-21A-42C
| New DL Fallback CA config(s) |  |  | -
| New UL CA config(s) |  |  | -
Overall Sub-WI
| Overall completeness |  |  | 22.35% | [14 empty] | Overall sum of item weights |  |  | 45
| Common RF,RRM and Protocol |  |  | 100% | [14 empty] | Sum of item weights for common RF,RRM and protocol area |  |  | 4
| RF completeness |  |  | 22.44% | [14 empty] | Sum of item weights for the RF area |  |  | 27
| RRM completeness |  |  | 0% | [14 empty] | Sum of item weights for the RRM area |  |  | 13
| Protocol completeness |  |  | 0% | [14 empty] | Sum of item weights for the protocol area |  |  | 1
| Note! Do not insert any new rows above this row as the exact positioning of the information above is critical to generate the overall work plan. | [17 empty] | Note! The columns below are used to calculate relative completeness vs areas and overall. Don't remove!
WP Filter | Area | TS | TC / Clause Number | Description / Title | Impacted CA config(s) | Test purpose / Task | Company | Target | TDOC(s) | Comments | [7 empty] | Item Overall Completeness
RF, RRM and Protocol testing common area (TS 36.508)
Item Rel. Weight | Area | TS | TC / Clause Number | Description / Title | Impacted CA config(s) | Test purpose / Task | Company | Target | TDOC(s) | Comments | Detailed Completion Status per area | [6 empty] | Item Overall Completeness | Item Accumulated Weight | Item Area Relative Completeness | Item Relative Completeness
[11 empty] | Test Freq. | Ref. System Config. | GenericTest proc. | Def. Mess. Cont. | Connection Diagrams | Other Areas
[11 empty] | 1 | 1 | 1 | 1 | 1 | 1 | 1 | <- Compl.Weights
RF, RRM and Protocol testing common area
1 | Common | 36.508 | 4.3.1 | Test frequencies | DL-CA_19A-21A-42C | - Add test frequencies for the new CA configuration in sub-clause 4.3.1.x . - Check if reference system configurations in sub-clause 4.4 need to be updated. |  | <RAN5#70 (02-16)> |  | no changes are needed | 100% | 100% | [5 empty] | 100% | 2 | 25% | 2.222% | 1
1 | Common | 36.508 | 4.4 | Reference system configurations | DL-CA_19A-21A-42C | No specific RF changes needed | [12 empty] | 0 | 0% | 0% | 0
1 | Common | 36.508 | 4.6 | Default RRC message and information elements contents | DL-CA_19A-21A-42C | If this is the first CA configuration of this type of Rel-13 CA configuration then: - Check if there is a need to update the RRC default messages in sub-clause 4.6 for the new type of CA configurations . |  | <RAN5#70 (02-16)> |  | no changes are needed |  | 100% | [5 empty] | 100% | 1 | 25% | 2.222% | 1
1 | Common | 36.508 | 6.2.3.2 | Test frequencies for CA signalling test | DL-CA_19A-21A-42C | Add test frequencies for the new CA configuration for CA signalling tests in sub-clause 6.2.3.2. |  | <RAN5#70 (02-16)> |  | no changes are needed | 100% | [6 empty] | 100% | 1 | 25% | 2.222% | 1
1 | Common | 36.508 | 6.3 | Reference system configurations | DL-CA_19A-21A-42C | No specific changes needed | [12 empty] | 0 | 0% | 0% | 0
1 | Common | 36.508 | 7.2 | RRM Reference system configurations | DL-CA_19A-21A-42C | No specific RRM changes needed | [12 empty] | 0 | 0% | 0% | 0
1 | Common | 36.508 | Annex A | Connection Diagrams | DL-CA_19A-21A-42C | If this is the first CA configuration of this type of Rel-13 CA configuration then: - Check if there is a need to add connection diagram for the new CA configuration in Annex A. |  | <RAN5#70 (02-16)> |  | no changes are needed |  |  |  |  | 100% |  |  | 100% | 1 | 25% | 2.222% | 1
End list of common RF, RRM and Protocol items (insert any additional item rows above this row)
RF / Performance testing area (TS 36.521-1) and associated applicability defintions (TS 36.521-2)
Item Rel. Weight | Area | TS | TC / Clause Number | Description / Title | Impacted CA config(s) | Test purpose / Task | Company | Target | TDOC(s) | Comments | Detailed Completion Status per area | [6 empty] | Item Overall Completeness | Item Accumulated Weight | Item Area Relative Completeness | Item Relative Completeness | Item Rel. Weight for calculation
[11 empty] | Min. Req. | Test proc. | Test Pts | Mess. Cont. | TT / TR 36.905 | ICS / TC appli. | Other Areas
[11 empty] | 1 | 5 | 5 | 2 | 2 | 2 | 2 | <- Compl.Weights
RF test cases (clauses 6 and 7)
1 | RF Tx | 36.521-1 | 6.2.5 | Configured UE transmitted Output Power | DL-CA_19A-21A-42C | - Add delta TIB for the new CA configuration in sub-clause 6.2.5. |  | <RAN5#70 (02-16)> |  |  | 100% | [6 empty] | 100% | 1 | 3.704% | 2.222% | 1
1 | RF Rx | 36.521-1 | 7.3A.[9] | Reference sensitivity level for 4DL CA | DL-CA_19A-21A-42C | If this is the first CA configuration of this new Rel-13 CA configuration type then: - Add new test case. - Add test point analysis to TR 36.905. If the test case exist: - Check if specific minimum requirements need to be updated in sub-clause 7.3A.0. - Add test points (Test Configuration Table). - Add test requirement for the new CA configuration. - Add test point analysis to TR 36.905. |  | RAN5#72 (08-16) |  |  | 100% | 0% | 0% | 0% | 0% | 0% |  | 5.882% | 17 | 0.2179% | 0.1307% | 1
1 | RF Rx | 36.521-1 | 7.4A.[7] | Maximum input level for 4DL CA | DL-CA_19A-21A-42C | If this is the first CA configuration of this new Rel-13 CA configuration type then: - Add new test case. If the test case exist: - Check if specific minimum requirements need to be updated - Add test points (Test Configuration Table). - Add test requirement for the new CA configuration. |  | RAN5#72 (08-16) |  |  | 0% | 0% | 0% | 0% | 0% | 0% |  | 0% | 17 | 0% | 0% | 1
1 | RF Rx | 36.521-1 | 7.5A.[7] | Adjacent Channel Selectivity (ACS) for 4DL CA | DL-CA_19A-21A-42C | If this is the first CA configuration of this new Rel-13 CA configuration type then: - Add new test case. If the test case exist: - Check if specific minimum requirements need to be updated - Add test points (Test Configuration Table). - Add test requirement for the new CA configuration. |  | RAN5#72 (08-16) |  |  | 0% | 0% | 0% | 0% | 0% | 0% |  | 0% | 17 | 0% | 0% | 1
1 | RF Rx | 36.521-1 | 7.6.1A.[7] | In-band blocking for 4DL CA | DL-CA_19A-21A-42C | If this is the first CA configuration of this new Rel-13 CA configuration type then: - Add new test case. If the test case exist: - Check if specific minimum requirements need to be updated - Add test points (Test Configuration Table). - Add test requirement for the new CA configuration. |  | RAN5#72 (08-16) |  |  | 0% | 0% | 0% | 0% | 0% | 0% |  | 0% | 17 | 0% | 0% | 1
1 | RF Rx | 36.521-1 | 7.6.2A.[7] | Out-of-band blocking for 4DL CA | DL-CA_19A-21A-42C | If this is the first CA configuration of this new Rel-13 CA configuration type then: - Add new test case. If the test case exist: - Check if specific minimum requirements need to be updated - Add test points (Test Configuration Table). - Add test requirement for the new CA configuration. |  | RAN5#72 (08-16) |  |  | 0% | 0% | 0% | 0% | 0% | 0% |  | 0% | 17 | 0% | 0% | 1
1 | RF Rx | 36.521-1 | 7.6.3A.[7] | Narrow band blocking for 4DL CA | DL-CA_19A-21A-42C | If this is the first CA configuration of this new Rel-13 CA configuration type then: - Add new test case. If the test case exist: - Check if specific minimum requirements need to be updated - Add test points (Test Configuration Table). - Add test requirement for the new CA configuration. |  | RAN5#72 (08-16) |  |  | 0% | 0% | 0% | 0% | 0% | 0% |  | 0% | 17 | 0% | 0% | 1
1 | RF Rx | 36.521-1 | 7.7A.[7] | Spurious response for 4DL CA | DL-CA_19A-21A-42C | If this is the first CA configuration of this new Rel-13 CA configuration type then: - Add new test case. If the test case exist: - Check if specific minimum requirements need to be updated - Add test points (Test Configuration Table). - Add test requirement for the new CA configuration. |  | RAN5#72 (08-16) |  |  | 0% | 0% | 0% | 0% | 0% | 0% |  | 0% | 17 | 0% | 0% | 1
1 | RF Rx | 36.521-1 | 7.8.1A.[7] | Wideband intermodulation for 4DL CA | DL-CA_19A-21A-42C | If this is the first CA configuration of this new Rel-13 CA configuration type then: - Add new test case. If the test case exist: - Check if specific minimum requirements need to be updated - Add test points (Test Configuration Table). - Add test requirement for the new CA configuration. |  | RAN5#72 (08-16) |  |  | 0% | 0% | 0% | 0% | 0% | 0% |  | 0% | 17 | 0% | 0% | 1
Perfomance test cases (clauses 8 and 9)
1 | Perf | 36.521-1 | 8.1.2 | Applicability of requirements | DL-CA_19A-21A-42C | - Add new BW combinations in section 8.1.2 if needed - If this is the first CA configuration of this UL CA configuration type, add it in section 8.1.2 |  | RAN5#72 (08-16) | [8 empty] | 0% | 0% | 2 | 0% | 0% | 1
1 | Perf | 36.521-1 | 8.2.3.1_A.[5] | TDD FDD CA PDSCH Single Antenna Port Performance for FDD PCell (4DL CA) | DL-CA_19A-21A-42C | If this is the first CA configuration of this new Rel-13 CA configuration type then: - Add new test case. Note! Consider combining 4 CC and 5 CC in the same test case. Justification: 4 and 5 CC needs to be tested in same time frame and is added as part of same WI. |  | RAN5#72 (08-16) |  |  | 0% | 0% | 0% | 0% | 0% | 0% |  | 0% | 17 | 0% | 0% | 1
1 | Perf | 36.521-1 | 8.2.3.1_A.[6] | TDD FDD CA PDSCH Single Antenna Port Performance for TDD PCell (4DL CA) | DL-CA_19A-21A-42C | If this is the first CA configuration of this new Rel-13 CA configuration type then: - Add new test case. Note! Consider combining 4 CC and 5 CC in the same test case. Justification: 4 and 5 CC needs to be tested in same time frame and is added as part of same WI. |  | RAN5#72 (08-16) |  |  | 0% | 0% | 0% | 0% | 0% | 0% |  | 0% | 17 | 0% | 0% | 1
1 | Perf | 36.521-1 | 8.7.5.1.[3] | TDD FDD CA Sustained data rate performance for FDD PCell (4DL CA) | DL-CA_19A-21A-42C | If this is the first CA configuration of this new Rel-13 CA configuration type then: - Add new test case. Note! Consider combining 4 CC and 5 CC in the same test case. Justification: 4 and 5 CC needs to be tested in same time frame and is added as part of same WI. |  | RAN5#72 (08-16) |  |  | 0% | 0% | 0% | 0% | 0% | 0% |  | 0% | 17 | 0% | 0% | 1
1 | Perf | 36.521-1 | 8.7.5.2.[3] | TDD FDD CA Sustained data rate performance for TDD PCell (4DL CA) | DL-CA_19A-21A-42C | If this is the first CA configuration of this new Rel-13 CA configuration type then: - Add new test case. Note! Consider combining 4 CC and 5 CC in the same test case. Justification: 4 and 5 CC needs to be tested in same time frame and is added as part of same WI. |  | RAN5#72 (08-16) |  |  | 0% | 0% | 0% | 0% | 0% | 0% |  | 0% | 17 | 0% | 0% | 1
1 | CSI reporting | 36.521-1 | 9.1 | Applicability of requirements | DL-CA_19A-21A-42C | - Add new BW combinations in section 9.1.1 if needed. - If this is the first CA configuration of the new Rel-13 UL CA configuration type, add it in section 9.1.1. |  | RAN5#72 (08-16) | [8 empty] | 0% | 0% | 2 | 0% | 0% | 1
1 | CSI reporting | 36.521-1 | 9.6.1.3.[3] | TDD FDD CA CQI Reporting under AWGN conditions – PUCCH 1-0 for FDD PCell (4DL CA) | DL-CA_19A-21A-42C | If this is the first CA configuration of this new Rel-13 CA configuration type then: - Add new test case. Note! Consider combining 4 CC and 5 CC in the same test case. Justification: 4 and 5 CC needs to be tested in same time frame and is added as part of same WI. |  | RAN5#72 (08-16) |  |  | 0% | 0% | 0% | 0% | 0% | 0% |  | 0% | 17 | 0% | 0% | 1
1 | CSI reporting | 36.521-1 | 9.6.1.4.[3] | TDD FDD CA CQI Reporting under AWGN conditions – PUCCH 1-0 for TDD PCell (4DL CA) | DL-CA_19A-21A-42C | If this is the first CA configuration of this new Rel-13 CA configuration type then: Note! Consider combining 4 CC and 5 CC in the same test case. Justification: 4 and 5 CC needs to be tested in same time frame and is added as part of same WI. |  | RAN5#72 (08-16) |  |  | 0% | 0% | 0% | 0% | 0% | 0% |  | 0% | 17 | 0% | 0% | 1
RF General (TS 36.521-1 clauses 3 to 5 and Annexes, TS 36.521-2 ICS)
1 | General RF | 36.521-1 | 3 | Definitions, symbols and abbreviations | DL-CA_19A-21A-42C | If this is the first CA configuration of this new Rel-13 CA configuration type then: - Check if there is a need to update definitions, symbols, and abbreviations in clause 3. |  | <RAN5#70 (02-16)> |  | no changes are needed | [6 empty] | 100% | 100% | 2 | 3.704% | 2.222% | 1
1 | General RF | 36.521-1 | 4.1 | Categorization of test requirements in CA | DL-CA_19A-21A-42C | If this is the first CA configuration of this new Rel-13 CA configuration type then: - Check if there is a need to update the categorization of test requirements in CA in sub-clause 4.1. |  | <RAN5#70 (02-16)> |  | no changes are needed | [6 empty] | 100% | 100% | 2 | 3.704% | 2.222% | 1
1 | General RF | 36.521-1 | 5.2A | Operating bands for CA | DL-CA_19A-21A-42C | Add the operating band and channel assignments for the new CA configuration to sub-clause 5.2A. |  | <RAN5#70 (02-16)> | [8 empty] | 100% | 100% | 2 | 3.704% | 2.222% | 1
1 | General RF | 36.521-1 | 5.4.2A | Channel bandwidth for CA (4CC) | DL-CA_19A-21A-42C | If this is the first CA configuration of this new Rel-13 CA configuration type then: - Add definition of class E to clause 5.4.2A for 4DL/1UL |  | <RAN5#70 (02-16)> | [8 empty] | 100% | 100% | 2 | 3.704% | 2.222% | 1
1 | General RF | 36.521-1 | Annex A | Measurement Channels Tx, Rx and Performance TCs | DL-CA_19A-21A-42C | - Check if there is a need to update Measurement Channels in Annex A for the Tx and Rx TCs for the new CA configuration. - Check if there is a need to update Measurement Channels in Annex A for the Performance TCs for the new CA configuration. |  | RAN5#72 (08-16) | [8 empty] | 0% | 0% | 2 | 0% | 0% | 1
1 | General RF | 36.521-1 | Annex C | Downlink Physical Channels | DL-CA_19A-21A-42C | Check if there is a need to update DL Physical Channels in Annex C for the new CA configuration. |  | RAN5#72 (08-16) | [8 empty] | 0% | 0% | 2 | 0% | 0% | 1
1 | General RF | 36.521-1 | Annex D | Characteristics of the Interfering Signal | DL-CA_19A-21A-42C | Check if there is a need to update the characteristics of the Interfering Signal in Annex D the new CA configuration. |  | RAN5#72 (08-16) | [8 empty] | 0% | 0% | 2 | 0% | 0% | 1
1 | General RF | 36.521-1 | Annex F | Measurement uncertainties and Test Tolerances | DL-CA_19A-21A-42C | Uncertainty of the test system and the allowed test tolerances is handled for each test case in the TS 36.521.1 section. | [12 empty] | 0 | 0% | 0% | 0
1 | General RF | 36.521-1 | Annex G | Statistical Testing Tx, Rx and Performance TCs | DL-CA_19A-21A-42C | - Check if there is a need to update Statistical Testing in Annex G for the Tx and Rx TCs for the new CA configuration. - Check if there is a need to update Statistical Testing in Annex G for the Performance TCs for the new CA configuration. |  | RAN5#72 (08-16) | [8 empty] | 0% | 0% | 2 | 0% | 0% | 1
1 | General RF | 36.521-1 | Annex I | Handling of different releases | DL-CA_19A-21A-42C | If this is the first CA configuration of this new Rel-13 CA configuration type then: - Check if there is a need to update the Handling of different releases in Annex I. |  | RAN5#72 (08-16) | [8 empty] | 0% | 0% | 2 | 0% | 0% | 1
1 | ICS RF/RRM | 36.521-2 | Annex A | Implementation Conformance Statements for RF/RRM test cases | DL-CA_19A-21A-42C | Update of CA Physical Layer Baseline Implementation Capabilities for new CA configuration in Annex A.4.6 |  | <RAN5#70 (02-16)> | [7 empty] | 100% |  | 100% | 2 | 3.704% | 2.222% | 1
1 | RF TC appl | 36.521-2 | 4.1 | Applicability of new RF and performance test cases | DL-CA_19A-21A-42C | TC applicability of new RF, performance and RRM test cases is handled in the work plan under the TS 36.521-1 or TS 36.521-3 sections. | [12 empty] | 0 | 0% | 0% | 0
End list of RF Misc items (insert any additional RF Misc item rows above this row)
RRM testing area (TS 36.521-3 & TS 37.571-1) and associated applicability definitions (TS 36.521-2 and TS 37.571-3)
Item Rel. Weight | Area | TS | TC / Clause Number | Description / Title | Impacted CA config(s) | Test purpose / Task | Company | Target | TDOC(s) | Comments | Detailed Completion Status per area | [6 empty] | Item Overall Completeness | Item Accumulated Weight | Item Area Relative Completeness | Item Overall Relative Completeness
[11 empty] | Min. Req. | Test proc. | Test Pts | Mess. Cont. | TT | ICS / TC appli. | Other Areas
[11 empty] | 1 | 5 | 5 | 2 | 2 | 2 | 2 | <- Compl.Weights
RRM test cases
1 | RRM | 36.521-3 | 8.16.x | TBD - New TC(s) for 4CC if RAN4 specifies any 4CC RRM Measurement Procedure requriements | DL-CA_19A-21A-42C | If RAN4 have added 4CC DL requirements for RRM measurement procedures then: If a TC has not been introduced by any other Rel-13 CA configuration then: - Add new test case as per the requirements in TS36.133 for the new type of CA configuration. Else: - Typically no updates needed to legacy test cases for adding a new CA configuration. However, update of Test Tolerance analysis might be needed if the new CA band combinations introduces a new band group in clause 3.5.1. |  | RAN5#72 (08-16) |  |  | 0% | 0% | 0% | 0% | 0% | 0% |  | 0% | 17 | 0% | 0% | 1
1 | RRM | 36.521-3 | 9.x | TBD - New TC(s) for 4CC if RAN4 specifies any 4CC RRM Measurement Performance requriements | DL-CA_19A-21A-42C | If RAN4 have added 4CC DL requirements for RRM measurement procedures then: If a TC has not been introduced by any other Rel-13 CA configuration then: - Add new test case as per the requirements in TS36.133 for the new type of CA configuration. Else: - Typically no updates needed to legacy test cases for adding a new CA configuration. However, update of Test Tolerance analysis might be needed if the new CA band combinations introduces a new band group in clause 3.5.1. |  | RAN5#72 (08-16) |  |  | 0% | 0% | 0% | 0% | 0% | 0% |  | 0% | 17 | 0% | 0% | 1
1 | Pos RRM | 37.571-1 | 10.x (4CC) | TBD - New TC(s) for 4CC if RAN4 specifies any 4CC OTDOA RSTD Positioning Performance requriements | DL-CA_19A-21A-42C | If RAN4 have added 4CC DL performance requirements for positioning procedures then: If a TC has not been introduced by any other Rel-13 CA configuration then: - Add new test case as per the requirements in TS36.133 for the new type of CA configuration. Else: - Typically no updates needed to legacy test cases for adding a new CA configuration. |  | RAN5#72 (08-16) |  |  | 0% | 0% | 0% | 0% | 0% |  | 0% | 0% | 17 | 0% | 0% | 1
RRM General
1 | General RRM | 36.521-3 | 3 | Definitions, symbols and abbreviations. | DL-CA_19A-21A-42C | If the CA configuration is the first of one of the new Rel-13 CA configuration types (3DL/3UL, 4DL/1UL or 5DL/1UL) then check if there is a need to update definitions, symbols, and abbreviations in clause 3. |  | RAN5#72 (08-16) | [8 empty] | 0% | 0% | 2 | 0% | 0% | 1
1 | General RRM | 36.521-3 | 3 | Groups of bands | DL-CA_19A-21A-42C | Ensure that the operating bands of the CA configuration are covered in Clause 3.5.1 “Group of bands”. |  | RAN5#72 (08-16) | [8 empty] | 0% | 0% | 2 | 0% | 0% | 1
1 | General RRM | 36.521-3 | Annex A | Measurement channels | DL-CA_19A-21A-42C | If the CA configuration is the first of one of the new Rel-13 CA configuration types (3DL/3UL, 4DL/1UL or 5DL/1UL) then check if there is a need to update Measurements Channels in Annex A for the new type of CA configuration. |  | RAN5#72 (08-16) | [8 empty] | 0% | 0% | 2 | 0% | 0% | 1
1 | General RRM | 36.521-3 | Annex D | OFDMA Channel Noise Generator (OCNG) | DL-CA_19A-21A-42C | If the CA configuration is the first of one of the new Rel-13 CA configuration types (3DL/3UL, 4DL/1UL or 5DL/1UL) then check if there is a need to update OFDMA Channel Noise Generator (OCNG) in Annex D for the new type of CA configuration. |  | RAN5#72 (08-16) | [8 empty] | 0% | 0% | 2 | 0% | 0% | 1
1 | General RRM | 36.521-3 | Annex E | Cell configuration mapping | DL-CA_19A-21A-42C | If the CA configuration is the first of one of the new Rel-13 CA configuration types (3DL/3UL, 4DL/1UL or 5DL/1UL) then check if there is a need to update Cell configuration mapping in Annex E for the new type of CA configuration. |  | RAN5#72 (08-16) | [8 empty] | 0% | 0% | 2 | 0% | 0% | 1
1 | General RRM | 36.521-3 | Annex F | Uncertainty of the test system and test tollerances. | DL-CA_19A-21A-42C | Uncertainty of the test system and the allowed test tolerances is handled for each test case in the TS 36.521-1 section of the work plan. | [12 empty] | 0 | 0% | 0% | 0
1 | General RRM | 36.521-3 | Annex G | Statistical Testing | DL-CA_19A-21A-42C | If the CA configuration is the first of one of the new Rel-13 CA configuration types (3DL/3UL, 4DL/1UL or 5DL/1UL) then: - Check if there is a need to update Statistical Testing in Annex G for the new type of CA configuration. |  | RAN5#72 (08-16) | [8 empty] | 0% | 0% | 2 | 0% | 0% | 1
1 | General RRM | 36.521-3 | Annex H | Default Message Content | DL-CA_19A-21A-42C | If the CA configuration is the first of one of the new Rel-13 CA configuration types 3DL/3UL, 4DL/1UL or 5DL/1UL then: - Check if there is a need to update Default Message Contents in Annex G for the new type of CA configuration. |  | RAN5#72 (08-16) | [8 empty] | 0% | 0% | 2 | 0% | 0% | 1
1 | General RRM | 36.521-3 | Annex I | RRM Requirements Exceptions | DL-CA_19A-21A-42C | Check if the CA band combination is covered by the RRM condition in sub-clause I.4. |  | RAN5#72 (08-16) | [8 empty] | 0% | 0% | 2 | 0% | 0% | 1
1 | General RRM | 36.521-3 | Annex J | Handling of different releases | DL-CA_19A-21A-42C | If this is the first CA configuration of this new Rel-13 CA configuration type then: - Check if there is a need to update the Handling of different releases in Annex J. |  | RAN5#72 (08-16) | [8 empty] | 0% | 0% | 2 | 0% | 0% | 1
1 | ICS Pos RRM | 37.571-3 | Annex A | Implementation Conformance Statements for positioning performance test cases | DL-CA_19A-21A-42C | Check if there is a need to update the CA Physical Layer Baseline Implementation Capabilities for the new CA configuration in Annex A.4. |  | RAN5#72 (08-16) | [7 empty] | 0% |  | 0% | 2 | 0% | 0% | 1
1 | Pos RRM TC appl | 37.571-3 | 4 | Applicability of new positioning performance test cases | DL-CA_19A-21A-42C | TC applicability of new Positioning RRM test cases is handled in the work plan under the TS 36.521-3 and TS 37.571-1 section. | [12 empty] | 0 | 0% | 0% | 0
End list of RF Misc ietms (insert any additional RRM Misc item rows above this row)
Protocol testing area (TS 36.523-1) and associated applicability defintions (TS 36.523-2)
Item Rel. Weight | Area | TS | TC / Clause Number | Description / Title | Impacted CA config(s) | Test purpose / Task | Company | Target | TDOC(s) | Comments | Detailed Completion Status per area | [6 empty] | Item Overall Completeness |  | Item Area Relative Completeness | Item Relative Completeness
[11 empty] | TP & Conf. Req. | Test proc. | Mess . Cont. | ICS / TC appli. | Other Areas
[11 empty] | 2 | 5 | 2 | 1 | 1 | 1 | 1 | <- Compl.Weights
Protocol test cases
1 | Protocol | 36.523-1 |  | No new test cases needed. | [14 empty] | 0 | 0% | 0% | 0
End list of SIG test cases (insert any additional SIG test case rows above this row)
Protocol General
1 | ICS SIG | 36.523-2 | Annex A | Implementation Conformance Statements for Protocol test cases | DL-CA_19A-21A-42C | - Update of CA Physical Layer Baseline Implementation Capabilities for new CA configuration in Annex A.4.3.3. |  | RAN5#72 (08-16) | [5 empty] | 0% |  |  |  | 0% | 1 | 0% | 0% | 1
End list of SIG Misc items (insert any additional SIG Misc item rows above this row)
Note on A25: Used to calculate item's relative impact on work item's completeness. Should be set from a WI overall perspective. Default value is 1. If a more work intesive item is added set to value >1.
Note on S27: Used to calculate work areas relative impact on the item's completeness. Default value is 1. For a more work intesive area set to value >1.
Note on A39: Used to calculate item's relative impact on work item's completeness. Should be set from a WI overall perspective. Default value is 1. If a more work intesive item is added set to value >1.
Note on S41: Used to calculate work areas relative impact on the item's completeness. Default value is 1. For a more work intesive area set to value >1.
Note on A77: Used to calculate item's relative impact on work item's completeness. Should be set from a WI overall perspective. Default value is 1. If a more work intesive item is added set to value >1.
Note on S79: Used to calculate work areas relative impact on the item's completeness. Default value is 1. For a more work intesive area set to value >1.
Note on A101: Used to calculate item's relative impact on work item's completeness. Should be set from a WI overall perspective. Default value is 1. If a more work intesive item is added set to value >1.
Note on S103: Used to calculate work areas relative impact on the item's completeness. Default value is 1. For a more work intesive area set to value >1.

## CA_1A-3A-19A-42C (5DL-1UL)
Work plan for Rel-13 CA configuration CA_1A-3A-19A-42C (5DL-1UL)
| Rel-13 sub-WI |  |  | CA_1A-3A-19A-42C (5DL-1UL) | [14 empty] | Note! The columns T to W are used to calculate relative completeness vs areas and overall. Do not remove!
| Company |  |  | NTT DOCOMO
| Contact |  |  | Takahiro Arai <takahiro.arai.kw@nttdocomo.com>
| Target completion |  |  | RAN5#72 (08-16)
Comments
Sub-WI scope
| New DL CA config(s) |  |  | DL-CA_1A-3A-19A-42C
| New DL Fallback CA config(s) |  |  | -
| New UL CA config(s) |  |  | -
Overall Sub-WI
| Overall completeness |  |  | 20.59% | [14 empty] | Overall sum of item weights |  |  | 44
| Common RF,RRM and Protocol |  |  | 100% | [14 empty] | Sum of item weights for common RF,RRM and protocol area |  |  | 4
| RF completeness |  |  | 19.46% | [14 empty] | Sum of item weights for the RF area |  |  | 26
| RRM completeness |  |  | 0% | [14 empty] | Sum of item weights for the RRM area |  |  | 13
| Protocol completeness |  |  | 0% | [14 empty] | Sum of item weights for the protocol area |  |  | 1
| Note! Do not insert any new rows above this row as the exact positioning of the information above is critical to generate the overall work plan. | [17 empty] | Note! The columns below are used to calculate relative completeness vs areas and overall. Don't remove!
WP Filter | Area | TS | TC / Clause Number | Description / Title | Impacted CA config(s) | Test purpose / Task | Company | Target | TDOC(s) | Comments | [7 empty] | Item Overall Completeness
RF, RRM and Protocol testing common area (TS 36.508)
Item Rel. Weight | Area | TS | TC / Clause Number | Description / Title | Impacted CA config(s) | Test purpose / Task | Company | Target | TDOC(s) | Comments | Detailed Completion Status per area | [6 empty] | Item Overall Completeness | Item Accumulated Weight | Item Area Relative Completeness | Item Relative Completeness
[11 empty] | Test Freq. | Ref. System Config. | GenericTest proc. | Def. Mess. Cont. | Connection Diagrams | Other Areas
[11 empty] | 1 | 1 | 1 | 1 | 1 | 1 | 1 | <- Compl.Weights
RF, RRM and Protocol testing common area
1 | Common | 36.508 | 4.3.1 | Test frequencies | DL-CA_1A-3A-19A-42C | - Add test frequencies for the new CA configuration in sub-clause 4.3.1.x . - Check if reference system configurations in sub-clause 4.4 need to be updated. |  | <RAN5#70 (02-16)> |  | no changes are needed | 100% | 100% | [5 empty] | 100% | 2 | 25% | 2.273% | 1
1 | Common | 36.508 | 4.4 | Reference system configurations | DL-CA_1A-3A-19A-42C | No specific RF changes needed | [12 empty] | 0 | 0% | 0% | 0
1 | Common | 36.508 | 4.6 | Default RRC message and information elements contents | DL-CA_1A-3A-19A-42C | If this is the first CA configuration of this type of Rel-13 CA configuration then: - Check if there is a need to update the RRC default messages in sub-clause 4.6 for the new type of CA configurations . |  | <RAN5#70 (02-16)> |  | no changes are needed |  | 100% | [5 empty] | 100% | 1 | 25% | 2.273% | 1
1 | Common | 36.508 | 6.2.3.2 | Test frequencies for CA signalling test | DL-CA_1A-3A-19A-42C | Add test frequencies for the new CA configuration for CA signalling tests in sub-clause 6.2.3.2. |  | <RAN5#70 (02-16)> |  | no changes are needed | 100% | [6 empty] | 100% | 1 | 25% | 2.273% | 1
1 | Common | 36.508 | 6.3 | Reference system configurations | DL-CA_1A-3A-19A-42C | No specific changes needed | [12 empty] | 0 | 0% | 0% | 0
1 | Common | 36.508 | 7.2 | RRM Reference system configurations | DL-CA_1A-3A-19A-42C | No specific RRM changes needed | [12 empty] | 0 | 0% | 0% | 0
1 | Common | 36.508 | Annex A | Connection Diagrams | DL-CA_1A-3A-19A-42C | If this is the first CA configuration of this type of Rel-13 CA configuration then: - Check if there is a need to add connection diagram for the new CA configuration in Annex A. |  | <RAN5#70 (02-16)> |  | no changes are needed |  |  |  |  | 100% |  |  | 100% | 1 | 25% | 2.273% | 1
End list of common RF, RRM and Protocol items (insert any additional item rows above this row)
RF / Performance testing area (TS 36.521-1) and associated applicability defintions (TS 36.521-2)
Item Rel. Weight | Area | TS | TC / Clause Number | Description / Title | Impacted CA config(s) | Test purpose / Task | Company | Target | TDOC(s) | Comments | Detailed Completion Status per area | [6 empty] | Item Overall Completeness | Item Accumulated Weight | Item Area Relative Completeness | Item Relative Completeness | Item Rel. Weight for calculation
[11 empty] | Min. Req. | Test proc. | Test Pts | Mess. Cont. | TT / TR 36.905 | ICS / TC appli. | Other Areas
[11 empty] | 1 | 5 | 5 | 2 | 2 | 2 | 2 | <- Compl.Weights
RF test cases (clauses 6 and 7)
1 | RF Tx | 36.521-1 | 6.2.5 | Configured UE transmitted Output Power | DL-CA_1A-3A-19A-42C | - Add delta TIB for the new CA configuration in sub-clause 6.2.5. |  | <RAN5#70 (02-16)> |  |  | 100% | [6 empty] | 100% | 1 | 3.846% | 2.273% | 1
1 | RF Rx | 36.521-1 | 7.3A.[10] | Reference sensitivity level for 5DL CA | DL-CA_1A-3A-19A-42C | If this is the first CA configuration of this new Rel-13 CA configuration type then: - Add new test case. - Add test point analysis to TR 36.905. If the test case exist: - Check if specific minimum requirements need to be updated in sub-clause 7.3A.0. - Add test points (Test Configuration Table). - Add test requirement for the new CA configuration. - Add test point analysis to TR 36.905. |  | RAN5#72 (08-16) |  |  | 100% | 0% | 0% | 0% | 0% | 0% |  | 5.882% | 17 | 0.2262% | 0.1337% | 1
1 | RF Rx | 36.521-1 | 7.4A.[8] | Maximum input level for 5DL CA | DL-CA_1A-3A-19A-42C | If this is the first CA configuration of this new Rel-13 CA configuration type then: - Add new test case. If the test case exist: - Check if specific minimum requirements need to be updated - Add test points (Test Configuration Table). - Add test requirement for the new CA configuration. |  | RAN5#72 (08-16) |  |  | 0% | 0% | 0% | 0% | 0% | 0% |  | 0% | 17 | 0% | 0% | 1
1 | RF Rx | 36.521-1 | 7.5A.[8] | Adjacent Channel Selectivity (ACS) for 5DL CA | DL-CA_1A-3A-19A-42C | If this is the first CA configuration of this new Rel-13 CA configuration type then: - Add new test case. If the test case exist: - Check if specific minimum requirements need to be updated - Add test points (Test Configuration Table). - Add test requirement for the new CA configuration. |  | RAN5#72 (08-16) |  |  | 0% | 0% | 0% | 0% | 0% | 0% |  | 0% | 17 | 0% | 0% | 1
1 | RF Rx | 36.521-1 | 7.6.1A.[8] | In-band blocking for 5DL CA | DL-CA_1A-3A-19A-42C | If this is the first CA configuration of this new Rel-13 CA configuration type then: - Add new test case. If the test case exist: - Check if specific minimum requirements need to be updated - Add test points (Test Configuration Table). - Add test requirement for the new CA configuration. |  | RAN5#72 (08-16) |  |  | 0% | 0% | 0% | 0% | 0% | 0% |  | 0% | 17 | 0% | 0% | 1
1 | RF Rx | 36.521-1 | 7.6.2A.[8] | Out-of-band blocking for 5DL CA | DL-CA_1A-3A-19A-42C | If this is the first CA configuration of this new Rel-13 CA configuration type then: - Add new test case. If the test case exist: - Check if specific minimum requirements need to be updated - Add test points (Test Configuration Table). - Add test requirement for the new CA configuration. |  | RAN5#72 (08-16) |  |  | 0% | 0% | 0% | 0% | 0% | 0% |  | 0% | 17 | 0% | 0% | 1
1 | RF Rx | 36.521-1 | 7.6.3A.[8] | Narrow band blocking for 5DL CA | DL-CA_1A-3A-19A-42C | If this is the first CA configuration of this new Rel-13 CA configuration type then: - Add new test case. If the test case exist: - Check if specific minimum requirements need to be updated - Add test points (Test Configuration Table). - Add test requirement for the new CA configuration. |  | RAN5#72 (08-16) |  |  | 0% | 0% | 0% | 0% | 0% | 0% |  | 0% | 17 | 0% | 0% | 1
1 | RF Rx | 36.521-1 | 7.7A.[8] | Spurious response for 5DL CA | DL-CA_1A-3A-19A-42C | If this is the first CA configuration of this new Rel-13 CA configuration type then: - Add new test case. If the test case exist: - Check if specific minimum requirements need to be updated - Add test points (Test Configuration Table). - Add test requirement for the new CA configuration. |  | RAN5#72 (08-16) |  |  | 0% | 0% | 0% | 0% | 0% | 0% |  | 0% | 17 | 0% | 0% | 1
1 | RF Rx | 36.521-1 | 7.8.1A.[8] | Wideband intermodulation for 5DL CA | DL-CA_1A-3A-19A-42C | If this is the first CA configuration of this new Rel-13 CA configuration type then: - Add new test case. If the test case exist: - Check if specific minimum requirements need to be updated - Add test points (Test Configuration Table). - Add test requirement for the new CA configuration. |  | RAN5#72 (08-16) |  |  | 0% | 0% | 0% | 0% | 0% | 0% |  | 0% | 17 | 0% | 0% | 1
Perfomance test cases (clauses 8 and 9)
1 | Perf | 36.521-1 | 8.1.2 | Applicability of requirements | DL-CA_1A-3A-19A-42C | - Add new BW combinations in section 8.1.2 if needed - If this is the first CA configuration of this UL CA configuration type, add it in section 8.1.2 |  | RAN5#72 (08-16) | [8 empty] | 0% | 0% | 2 | 0% | 0% | 1
1 | Perf | 36.521-1 | 8.2.3.1_A.[7] | TDD FDD CA PDSCH Single Antenna Port Performance for FDD PCell (5DL CA) | DL-CA_1A-3A-19A-42C | If this is the first CA configuration of this new Rel-13 CA configuration type then: - Add new test case. Note! Consider combining 4 CC and 5 CC in the same test case. Justification: 4 and 5 CC needs to be tested in same time frame and is added as part of same WI. |  | RAN5#72 (08-16) |  |  | 0% | 0% | 0% | 0% | 0% | 0% |  | 0% | 17 | 0% | 0% | 1
1 | Perf | 36.521-1 | 8.2.3.1_A.[8] | TDD FDD CA PDSCH Single Antenna Port Performance for TDD PCell (5DL CA) | DL-CA_1A-3A-19A-42C | If this is the first CA configuration of this new Rel-13 CA configuration type then: - Add new test case. Note! Consider combining 4 CC and 5 CC in the same test case. Justification: 4 and 5 CC needs to be tested in same time frame and is added as part of same WI. |  | RAN5#72 (08-16) |  |  | 0% | 0% | 0% | 0% | 0% | 0% |  | 0% | 17 | 0% | 0% | 1
1 | Perf | 36.521-1 | 8.7.5.1.[4] | TDD FDD CA Sustained data rate performance for FDD PCell (5DL CA) | DL-CA_1A-3A-19A-42C | If this is the first CA configuration of this new Rel-13 CA configuration type then: - Add new test case. Note! Consider combining 4 CC and 5 CC in the same test case. Justification: 4 and 5 CC needs to be tested in same time frame and is added as part of same WI. |  | RAN5#72 (08-16) |  |  | 0% | 0% | 0% | 0% | 0% | 0% |  | 0% | 17 | 0% | 0% | 1
1 | Perf | 36.521-1 | 8.7.5.2.[4] | TDD FDD CA Sustained data rate performance for TDD PCell (5DL CA) | DL-CA_1A-3A-19A-42C | If this is the first CA configuration of this new Rel-13 CA configuration type then: - Add new test case. Note! Consider combining 4 CC and 5 CC in the same test case. Justification: 4 and 5 CC needs to be tested in same time frame and is added as part of same WI. |  | RAN5#72 (08-16) |  |  | 0% | 0% | 0% | 0% | 0% | 0% |  | 0% | 17 | 0% | 0% | 1
1 | CSI reporting | 36.521-1 | 9.1 | Applicability of requirements | DL-CA_1A-3A-19A-42C | - Add new BW combinations in section 9.1.1 if needed. - If this is the first CA configuration of the new Rel-13 UL CA configuration type, add it in section 9.1.1. |  | RAN5#72 (08-16) | [8 empty] | 0% | 0% | 2 | 0% | 0% | 1
1 | CSI reporting | 36.521-1 | 9.6.1.3.[4] | TDD FDD CA CQI Reporting under AWGN conditions – PUCCH 1-0 for FDD PCell (5DL CA) | DL-CA_1A-3A-19A-42C | If this is the first CA configuration of this new Rel-13 CA configuration type then: - Add new test case. Note! Consider combining 4 CC and 5 CC in the same test case. Justification: 4 and 5 CC needs to be tested in same time frame and is added as part of same WI. |  | RAN5#72 (08-16) |  |  | 0% | 0% | 0% | 0% | 0% | 0% |  | 0% | 17 | 0% | 0% | 1
1 | CSI reporting | 36.521-1 | 9.6.1.4.[4] | TDD FDD CA CQI Reporting under AWGN conditions – PUCCH 1-0 for TDD PCell (5DL CA) | DL-CA_1A-3A-19A-42C | If this is the first CA configuration of this new Rel-13 CA configuration type then: Note! Consider combining 4 CC and 5 CC in the same test case. Justification: 4 and 5 CC needs to be tested in same time frame and is added as part of same WI. |  | RAN5#72 (08-16) |  |  | 0% | 0% | 0% | 0% | 0% | 0% |  | 0% | 17 | 0% | 0% | 1
RF General (TS 36.521-1 clauses 3 to 5 and Annexes, TS 36.521-2 ICS)
1 | General RF | 36.521-1 | 3 | Definitions, symbols and abbreviations | DL-CA_1A-3A-19A-42C | If this is the first CA configuration of this new Rel-13 CA configuration type then: - Check if there is a need to update definitions, symbols, and abbreviations in clause 3. |  | <RAN5#70 (02-16)> |  | no changes are needed | [6 empty] | 100% | 100% | 2 | 3.846% | 2.273% | 1
1 | General RF | 36.521-1 | 4.1 | Categorization of test requirements in CA | DL-CA_1A-3A-19A-42C | If this is the first CA configuration of this new Rel-13 CA configuration type then: - Check if there is a need to update the categorization of test requirements in CA in sub-clause 4.1. |  | <RAN5#70 (02-16)> |  | no changes are needed | [6 empty] | 100% | 100% | 2 | 3.846% | 2.273% | 1
1 | General RF | 36.521-1 | 5.2A | Operating bands for CA | DL-CA_1A-3A-19A-42C | Add the operating band and channel assignments for the new CA configuration to sub-clause 5.2A. |  | <RAN5#70 (02-16)> | [8 empty] | 100% | 100% | 2 | 3.846% | 2.273% | 1
1 | General RF | 36.521-1 | Annex A | Measurement Channels Tx, Rx and Performance TCs | DL-CA_1A-3A-19A-42C | - Check if there is a need to update Measurement Channels in Annex A for the Tx and Rx TCs for the new CA configuration. - Check if there is a need to update Measurement Channels in Annex A for the Performance TCs for the new CA configuration. |  | RAN5#72 (08-16) | [8 empty] | 0% | 0% | 2 | 0% | 0% | 1
1 | General RF | 36.521-1 | Annex C | Downlink Physical Channels | DL-CA_1A-3A-19A-42C | Check if there is a need to update DL Physical Channels in Annex C for the new CA configuration. |  | RAN5#72 (08-16) | [8 empty] | 0% | 0% | 2 | 0% | 0% | 1
1 | General RF | 36.521-1 | Annex D | Characteristics of the Interfering Signal | DL-CA_1A-3A-19A-42C | Check if there is a need to update the characteristics of the Interfering Signal in Annex D the new CA configuration. |  | RAN5#72 (08-16) | [8 empty] | 0% | 0% | 2 | 0% | 0% | 1
1 | General RF | 36.521-1 | Annex F | Measurement uncertainties and Test Tolerances | DL-CA_1A-3A-19A-42C | Uncertainty of the test system and the allowed test tolerances is handled for each test case in the TS 36.521.1 section. | [12 empty] | 0 | 0% | 0% | 0
1 | General RF | 36.521-1 | Annex G | Statistical Testing Tx, Rx and Performance TCs | DL-CA_1A-3A-19A-42C | - Check if there is a need to update Statistical Testing in Annex G for the Tx and Rx TCs for the new CA configuration. - Check if there is a need to update Statistical Testing in Annex G for the Performance TCs for the new CA configuration. |  | RAN5#72 (08-16) | [8 empty] | 0% | 0% | 2 | 0% | 0% | 1
1 | General RF | 36.521-1 | Annex I | Handling of different releases | DL-CA_1A-3A-19A-42C | If this is the first CA configuration of this new Rel-13 CA configuration type then: - Check if there is a need to update the Handling of different releases in Annex I. |  | RAN5#72 (08-16) | [8 empty] | 0% | 0% | 2 | 0% | 0% | 1
1 | ICS RF/RRM | 36.521-2 | Annex A | Implementation Conformance Statements for RF/RRM test cases | DL-CA_1A-3A-19A-42C | Update of CA Physical Layer Baseline Implementation Capabilities for new CA configuration in Annex A.4.6 |  | <RAN5#70 (02-16)> | [7 empty] | 100% |  | 100% | 2 | 3.846% | 2.273% | 1
1 | RF TC appl | 36.521-2 | 4.1 | Applicability of new RF and performance test cases | DL-CA_1A-3A-19A-42C | TC applicability of new RF, performance and RRM test cases is handled in the work plan under the TS 36.521-1 or TS 36.521-3 sections. | [12 empty] | 0 | 0% | 0% | 0
End list of RF Misc items (insert any additional RF Misc item rows above this row)
RRM testing area (TS 36.521-3 & TS 37.571-1) and associated applicability definitions (TS 36.521-2 and TS 37.571-3)
Item Rel. Weight | Area | TS | TC / Clause Number | Description / Title | Impacted CA config(s) | Test purpose / Task | Company | Target | TDOC(s) | Comments | Detailed Completion Status per area | [6 empty] | Item Overall Completeness | Item Accumulated Weight | Item Area Relative Completeness | Item Overall Relative Completeness
[11 empty] | Min. Req. | Test proc. | Test Pts | Mess. Cont. | TT | ICS / TC appli. | Other Areas
[11 empty] | 1 | 5 | 5 | 2 | 2 | 2 | 2 | <- Compl.Weights
RRM test cases
1 | RRM | 36.521-3 | 8.16.x (5CC) | TBD - New TC(s) for 5CC if RAN4 specifies any 5CC RRM Measurement Procedure requriements | DL-CA_1A-3A-19A-42C | If RAN4 have added 5CC DL requirements for RRM measurement procedures then: If a TC has not been introduced by any other Rel-13 CA configuration then: - Add new test case as per the requirements in TS36.133 for the new type of CA configuration. Else: - Typically no updates needed to legacy test cases for adding a new CA configiration. However, update of Test Tolerance analysis might be needed if the new CA band combinations introduces a new band group in clause 3.5.1. |  | RAN5#72 (08-16) |  |  | 0% | 0% | 0% | 0% | 0% | 0% |  | 0% | 17 | 0% | 0% | 1
1 | RRM | 36.521-3 | 9.x (5CC) | TBD - New TC(s) for 5CC if RAN4 specifies any 5CC RRM Measurement Performance requriements | DL-CA_1A-3A-19A-42C | If RAN4 have added 5CC DL requirements for RRM measurement procedures then: If a TC has not been introduced by any other Rel-13 CA configuration then: - Add new test case as per the requirements in TS36.133 for the new type of CA configuration. Else: - Typically no updates needed to legacy test cases for adding a new CA configuration. However, update of Test Tolerance analysis might be needed if the new CA band combinations introduces a new band group in clause 3.5.1. |  | RAN5#72 (08-16) |  |  | 0% | 0% | 0% | 0% | 0% | 0% |  | 0% | 17 | 0% | 0% | 1
1 | Pos RRM | 37.571-1 | 10.x (5CC) | TBD - New TC(s) for 5CC if RAN4 specifies any 5CC OTDOA RSTD Positioning Performance requriements | DL-CA_1A-3A-19A-42C | If RAN4 have added 5CC DL performance requirements for positioning procedures then: If a TC has not been introduced by any other Rel-13 CA configuration then: - Add new test case as per the requirements in TS36.133 for the new type of CA configuration. Else: - Typically no updates needed to legacy test cases for adding a new CA configuration. |  | RAN5#72 (08-16) |  |  | 0% | 0% | 0% | 0% | 0% |  | 0% | 0% | 17 | 0% | 0% | 1
RRM General
1 | General RRM | 36.521-3 | 3 | Definitions, symbols and abbreviations. | DL-CA_1A-3A-19A-42C | If the CA configuration is the first of one of the new Rel-13 CA configuration types (3DL/3UL, 4DL/1UL or 5DL/1UL) then check if there is a need to update definitions, symbols, and abbreviations in clause 3. |  | RAN5#72 (08-16) | [8 empty] | 0% | 0% | 2 | 0% | 0% | 1
1 | General RRM | 36.521-3 | 3 | Groups of bands | DL-CA_1A-3A-19A-42C | Ensure that the operating bands of the CA configuration are covered in Clause 3.5.1 “Group of bands”. |  | RAN5#72 (08-16) | [8 empty] | 0% | 0% | 2 | 0% | 0% | 1
1 | General RRM | 36.521-3 | Annex A | Measurement channels | DL-CA_1A-3A-19A-42C | If the CA configuration is the first of one of the new Rel-13 CA configuration types (3DL/3UL, 4DL/1UL or 5DL/1UL) then check if there is a need to update Measurements Channels in Annex A for the new type of CA configuration. |  | RAN5#72 (08-16) | [8 empty] | 0% | 0% | 2 | 0% | 0% | 1
1 | General RRM | 36.521-3 | Annex D | OFDMA Channel Noise Generator (OCNG) | DL-CA_1A-3A-19A-42C | If the CA configuration is the first of one of the new Rel-13 CA configuration types (3DL/3UL, 4DL/1UL or 5DL/1UL) then check if there is a need to update OFDMA Channel Noise Generator (OCNG) in Annex D for the new type of CA configuration. |  | RAN5#72 (08-16) | [8 empty] | 0% | 0% | 2 | 0% | 0% | 1
1 | General RRM | 36.521-3 | Annex E | Cell configuration mapping | DL-CA_1A-3A-19A-42C | If the CA configuration is the first of one of the new Rel-13 CA configuration types (3DL/3UL, 4DL/1UL or 5DL/1UL) then check if there is a need to update Cell configuration mapping in Annex E for the new type of CA configuration. |  | RAN5#72 (08-16) | [8 empty] | 0% | 0% | 2 | 0% | 0% | 1
1 | General RRM | 36.521-3 | Annex F | Uncertainty of the test system and test tollerances. | DL-CA_1A-3A-19A-42C | Uncertainty of the test system and the allowed test tolerances is handled for each test case in the TS 36.521-1 section of the work plan. | [12 empty] | 0 | 0% | 0% | 0
1 | General RRM | 36.521-3 | Annex G | Statistical Testing | DL-CA_1A-3A-19A-42C | If the CA configuration is the first of one of the new Rel-13 CA configuration types (3DL/3UL, 4DL/1UL or 5DL/1UL) then: - Check if there is a need to update Statistical Testing in Annex G for the new type of CA configuration. |  | RAN5#72 (08-16) | [8 empty] | 0% | 0% | 2 | 0% | 0% | 1
1 | General RRM | 36.521-3 | Annex H | Default Message Content | DL-CA_1A-3A-19A-42C | If the CA configuration is the first of one of the new Rel-13 CA configuration types 3DL/3UL, 4DL/1UL or 5DL/1UL then: - Check if there is a need to update Default Message Contents in Annex G for the new type of CA configuration. |  | RAN5#72 (08-16) | [8 empty] | 0% | 0% | 2 | 0% | 0% | 1
1 | General RRM | 36.521-3 | Annex I | RRM Requirements Exceptions | DL-CA_1A-3A-19A-42C | Check if the CA band combination is covered by the RRM condition in sub-clause I.4. |  | RAN5#72 (08-16) | [8 empty] | 0% | 0% | 2 | 0% | 0% | 1
1 | General RRM | 36.521-3 | Annex J | Handling of different releases | DL-CA_1A-3A-19A-42C | If this is the first CA configuration of this new Rel-13 CA configuration type then: - Check if there is a need to update the Handling of different releases in Annex J. |  | RAN5#72 (08-16) | [8 empty] | 0% | 0% | 2 | 0% | 0% | 1
1 | ICS Pos RRM | 37.571-3 | Annex A | Implementation Conformance Statements for positioning performance test cases | DL-CA_1A-3A-19A-42C | Check if there is a need to update the CA Physical Layer Baseline Implementation Capabilities for the new CA configuration in Annex A.4. |  | RAN5#72 (08-16) | [7 empty] | 0% |  | 0% | 2 | 0% | 0% | 1
1 | Pos RRM TC appl | 37.571-3 | 4 | Applicability of new positioning performance test cases | DL-CA_1A-3A-19A-42C | TC applicability of new Positioning RRM test cases is handled in the work plan under the TS 36.521-3 and TS 37.571-1 section. | [12 empty] | 0 | 0% | 0% | 0
End list of RF Misc ietms (insert any additional RRM Misc item rows above this row)
Protocol testing area (TS 36.523-1) and associated applicability defintions (TS 36.523-2)
Item Rel. Weight | Area | TS | TC / Clause Number | Description / Title | Impacted CA config(s) | Test purpose / Task | Company | Target | TDOC(s) | Comments | Detailed Completion Status per area | [6 empty] | Item Overall Completeness |  | Item Area Relative Completeness | Item Relative Completeness
[11 empty] | TP & Conf. Req. | Test proc. | Mess . Cont. | ICS / TC appli. | Other Areas
[11 empty] | 2 | 5 | 2 | 1 | 1 | 1 | 1 | <- Compl.Weights
Protocol test cases
1 | Protocol | 36.523-1 |  | No new test cases needed. | [14 empty] | 0 | 0% | 0% | 0
End list of SIG test cases (insert any additional SIG test case rows above this row)
Protocol General
1 | ICS SIG | 36.523-2 | Annex A | Implementation Conformance Statements for Protocol test cases | DL-CA_1A-3A-19A-42C | - Update of CA Physical Layer Baseline Implementation Capabilities for new CA configuration in Annex A.4.3.3. |  | RAN5#72 (08-16) | [5 empty] | 0% |  |  |  | 0% | 1 | 0% | 0% | 1
End list of SIG Misc items (insert any additional SIG Misc item rows above this row)
Note on A25: Used to calculate item's relative impact on work item's completeness. Should be set from a WI overall perspective. Default value is 1. If a more work intesive item is added set to value >1.
Note on S27: Used to calculate work areas relative impact on the item's completeness. Default value is 1. For a more work intesive area set to value >1.
Note on A39: Used to calculate item's relative impact on work item's completeness. Should be set from a WI overall perspective. Default value is 1. If a more work intesive item is added set to value >1.
Note on S41: Used to calculate work areas relative impact on the item's completeness. Default value is 1. For a more work intesive area set to value >1.
Note on A76: Used to calculate item's relative impact on work item's completeness. Should be set from a WI overall perspective. Default value is 1. If a more work intesive item is added set to value >1.
Note on S78: Used to calculate work areas relative impact on the item's completeness. Default value is 1. For a more work intesive area set to value >1.
Note on A100: Used to calculate item's relative impact on work item's completeness. Should be set from a WI overall perspective. Default value is 1. If a more work intesive item is added set to value >1.
Note on S102: Used to calculate work areas relative impact on the item's completeness. Default value is 1. For a more work intesive area set to value >1.

## CA_1A-19A-21A-42C (5DL-1UL)
Work plan for Rel-13 CA configuration CA_1A-19A-21A-42C (5DL-1UL)
| Rel-13 sub-WI |  |  | CA_1A-19A-21A-42C (5DL-1UL) | [14 empty] | Note! The columns T to W are used to calculate relative completeness vs areas and overall. Do not remove!
| Company |  |  | NTT DOCOMO
| Contact |  |  | Takahiro Arai <takahiro.arai.kw@nttdocomo.com>
| Target completion |  |  | RAN5#72 (08-16)
Comments
Sub-WI scope
| New DL CA config(s) |  |  | DL-CA_1A-19A-21A-42C
| New DL Fallback CA config(s) |  |  | -
| New UL CA config(s) |  |  | -
Overall Sub-WI
| Overall completeness |  |  | 20.59% | [14 empty] | Overall sum of item weights |  |  | 44
| Common RF,RRM and Protocol |  |  | 100% | [14 empty] | Sum of item weights for common RF,RRM and protocol area |  |  | 4
| RF completeness |  |  | 19.46% | [14 empty] | Sum of item weights for the RF area |  |  | 26
| RRM completeness |  |  | 0% | [14 empty] | Sum of item weights for the RRM area |  |  | 13
| Protocol completeness |  |  | 0% | [14 empty] | Sum of item weights for the protocol area |  |  | 1
| Note! Do not insert any new rows above this row as the exact positioning of the information above is critical to generate the overall work plan. | [17 empty] | Note! The columns below are used to calculate relative completeness vs areas and overall. Don't remove!
WP Filter | Area | TS | TC / Clause Number | Description / Title | Impacted CA config(s) | Test purpose / Task | Company | Target | TDOC(s) | Comments | [7 empty] | Item Overall Completeness
RF, RRM and Protocol testing common area (TS 36.508)
Item Rel. Weight | Area | TS | TC / Clause Number | Description / Title | Impacted CA config(s) | Test purpose / Task | Company | Target | TDOC(s) | Comments | Detailed Completion Status per area | [6 empty] | Item Overall Completeness | Item Accumulated Weight | Item Area Relative Completeness | Item Relative Completeness
[11 empty] | Test Freq. | Ref. System Config. | GenericTest proc. | Def. Mess. Cont. | Connection Diagrams | Other Areas
[11 empty] | 1 | 1 | 1 | 1 | 1 | 1 | 1 | <- Compl.Weights
RF, RRM and Protocol testing common area
1 | Common | 36.508 | 4.3.1 | Test frequencies | DL-CA_1A-19A-21A-42C | - Add test frequencies for the new CA configuration in sub-clause 4.3.1.x . - Check if reference system configurations in sub-clause 4.4 need to be updated. |  | <RAN5#70 (02-16)> |  | no changes are needed | 100% | 100% | [5 empty] | 100% | 2 | 25% | 2.273% | 1
1 | Common | 36.508 | 4.4 | Reference system configurations | DL-CA_1A-19A-21A-42C | No specific RF changes needed | [12 empty] | 0 | 0% | 0% | 0
1 | Common | 36.508 | 4.6 | Default RRC message and information elements contents | DL-CA_1A-19A-21A-42C | If this is the first CA configuration of this type of Rel-13 CA configuration then: - Check if there is a need to update the RRC default messages in sub-clause 4.6 for the new type of CA configurations . |  | <RAN5#70 (02-16)> |  | no changes are needed |  | 100% | [5 empty] | 100% | 1 | 25% | 2.273% | 1
1 | Common | 36.508 | 6.2.3.2 | Test frequencies for CA signalling test | DL-CA_1A-19A-21A-42C | Add test frequencies for the new CA configuration for CA signalling tests in sub-clause 6.2.3.2. |  | <RAN5#70 (02-16)> |  | no changes are needed | 100% | [6 empty] | 100% | 1 | 25% | 2.273% | 1
1 | Common | 36.508 | 6.3 | Reference system configurations | DL-CA_1A-19A-21A-42C | No specific changes needed | [12 empty] | 0 | 0% | 0% | 0
1 | Common | 36.508 | 7.2 | RRM Reference system configurations | DL-CA_1A-19A-21A-42C | No specific RRM changes needed | [12 empty] | 0 | 0% | 0% | 0
1 | Common | 36.508 | Annex A | Connection Diagrams | DL-CA_1A-19A-21A-42C | If this is the first CA configuration of this type of Rel-13 CA configuration then: - Check if there is a need to add connection diagram for the new CA configuration in Annex A. |  | <RAN5#70 (02-16)> |  | no changes are needed |  |  |  |  | 100% |  |  | 100% | 1 | 25% | 2.273% | 1
End list of common RF, RRM and Protocol items (insert any additional item rows above this row)
RF / Performance testing area (TS 36.521-1) and associated applicability defintions (TS 36.521-2)
Item Rel. Weight | Area | TS | TC / Clause Number | Description / Title | Impacted CA config(s) | Test purpose / Task | Company | Target | TDOC(s) | Comments | Detailed Completion Status per area | [6 empty] | Item Overall Completeness | Item Accumulated Weight | Item Area Relative Completeness | Item Relative Completeness | Item Rel. Weight for calculation
[11 empty] | Min. Req. | Test proc. | Test Pts | Mess. Cont. | TT / TR 36.905 | ICS / TC appli. | Other Areas
[11 empty] | 1 | 5 | 5 | 2 | 2 | 2 | 2 | <- Compl.Weights
RF test cases (clauses 6 and 7)
1 | RF Tx | 36.521-1 | 6.2.5 | Configured UE transmitted Output Power | DL-CA_1A-19A-21A-42C | - Add delta TIB for the new CA configuration in sub-clause 6.2.5. |  | <RAN5#70 (02-16)> |  |  | 100% | [6 empty] | 100% | 1 | 3.846% | 2.273% | 1
1 | RF Rx | 36.521-1 | 7.3A.[10] | Reference sensitivity level for 5DL CA | DL-CA_1A-19A-21A-42C | If this is the first CA configuration of this new Rel-13 CA configuration type then: - Add new test case. - Add test point analysis to TR 36.905. If the test case exist: - Check if specific minimum requirements need to be updated in sub-clause 7.3A.0. - Add test points (Test Configuration Table). - Add test requirement for the new CA configuration. - Add test point analysis to TR 36.905. |  | RAN5#72 (08-16) |  |  | 100% | 0% | 0% | 0% | 0% | 0% |  | 5.882% | 17 | 0.2262% | 0.1337% | 1
1 | RF Rx | 36.521-1 | 7.4A.[8] | Maximum input level for 5DL CA | DL-CA_1A-19A-21A-42C | If this is the first CA configuration of this new Rel-13 CA configuration type then: - Add new test case. If the test case exist: - Check if specific minimum requirements need to be updated - Add test points (Test Configuration Table). - Add test requirement for the new CA configuration. |  | RAN5#72 (08-16) |  |  | 0% | 0% | 0% | 0% | 0% | 0% |  | 0% | 17 | 0% | 0% | 1
1 | RF Rx | 36.521-1 | 7.5A.[8] | Adjacent Channel Selectivity (ACS) for 5DL CA | DL-CA_1A-19A-21A-42C | If this is the first CA configuration of this new Rel-13 CA configuration type then: - Add new test case. If the test case exist: - Check if specific minimum requirements need to be updated - Add test points (Test Configuration Table). - Add test requirement for the new CA configuration. |  | RAN5#72 (08-16) |  |  | 0% | 0% | 0% | 0% | 0% | 0% |  | 0% | 17 | 0% | 0% | 1
1 | RF Rx | 36.521-1 | 7.6.1A.[8] | In-band blocking for 5DL CA | DL-CA_1A-19A-21A-42C | If this is the first CA configuration of this new Rel-13 CA configuration type then: - Add new test case. If the test case exist: - Check if specific minimum requirements need to be updated - Add test points (Test Configuration Table). - Add test requirement for the new CA configuration. |  | RAN5#72 (08-16) |  |  | 0% | 0% | 0% | 0% | 0% | 0% |  | 0% | 17 | 0% | 0% | 1
1 | RF Rx | 36.521-1 | 7.6.2A.[8] | Out-of-band blocking for 5DL CA | DL-CA_1A-19A-21A-42C | If this is the first CA configuration of this new Rel-13 CA configuration type then: - Add new test case. If the test case exist: - Check if specific minimum requirements need to be updated - Add test points (Test Configuration Table). - Add test requirement for the new CA configuration. |  | RAN5#72 (08-16) |  |  | 0% | 0% | 0% | 0% | 0% | 0% |  | 0% | 17 | 0% | 0% | 1
1 | RF Rx | 36.521-1 | 7.6.3A.[8] | Narrow band blocking for 5DL CA | DL-CA_1A-19A-21A-42C | If this is the first CA configuration of this new Rel-13 CA configuration type then: - Add new test case. If the test case exist: - Check if specific minimum requirements need to be updated - Add test points (Test Configuration Table). - Add test requirement for the new CA configuration. |  | RAN5#72 (08-16) |  |  | 0% | 0% | 0% | 0% | 0% | 0% |  | 0% | 17 | 0% | 0% | 1
1 | RF Rx | 36.521-1 | 7.7A.[8] | Spurious response for 5DL CA | DL-CA_1A-19A-21A-42C | If this is the first CA configuration of this new Rel-13 CA configuration type then: - Add new test case. If the test case exist: - Check if specific minimum requirements need to be updated - Add test points (Test Configuration Table). - Add test requirement for the new CA configuration. |  | RAN5#72 (08-16) |  |  | 0% | 0% | 0% | 0% | 0% | 0% |  | 0% | 17 | 0% | 0% | 1
1 | RF Rx | 36.521-1 | 7.8.1A.[8] | Wideband intermodulation for 5DL CA | DL-CA_1A-19A-21A-42C | If this is the first CA configuration of this new Rel-13 CA configuration type then: - Add new test case. If the test case exist: - Check if specific minimum requirements need to be updated - Add test points (Test Configuration Table). - Add test requirement for the new CA configuration. |  | RAN5#72 (08-16) |  |  | 0% | 0% | 0% | 0% | 0% | 0% |  | 0% | 17 | 0% | 0% | 1
Perfomance test cases (clauses 8 and 9)
1 | Perf | 36.521-1 | 8.1.2 | Applicability of requirements | DL-CA_1A-19A-21A-42C | - Add new BW combinations in section 8.1.2 if needed - If this is the first CA configuration of this UL CA configuration type, add it in section 8.1.2 |  | RAN5#72 (08-16) | [8 empty] | 0% | 0% | 2 | 0% | 0% | 1
1 | Perf | 36.521-1 | 8.2.3.1_A.[7] | TDD FDD CA PDSCH Single Antenna Port Performance for FDD PCell (5DL CA) | DL-CA_1A-19A-21A-42C | If this is the first CA configuration of this new Rel-13 CA configuration type then: - Add new test case. Note! Consider combining 4 CC and 5 CC in the same test case. Justification: 4 and 5 CC needs to be tested in same time frame and is added as part of same WI. |  | RAN5#72 (08-16) |  |  | 0% | 0% | 0% | 0% | 0% | 0% |  | 0% | 17 | 0% | 0% | 1
1 | Perf | 36.521-1 | 8.2.3.1_A.[8] | TDD FDD CA PDSCH Single Antenna Port Performance for TDD PCell (5DL CA) | DL-CA_1A-19A-21A-42C | If this is the first CA configuration of this new Rel-13 CA configuration type then: - Add new test case. Note! Consider combining 4 CC and 5 CC in the same test case. Justification: 4 and 5 CC needs to be tested in same time frame and is added as part of same WI. |  | RAN5#72 (08-16) |  |  | 0% | 0% | 0% | 0% | 0% | 0% |  | 0% | 17 | 0% | 0% | 1
1 | Perf | 36.521-1 | 8.7.5.1.[4] | TDD FDD CA Sustained data rate performance for FDD PCell (5DL CA) | DL-CA_1A-19A-21A-42C | If this is the first CA configuration of this new Rel-13 CA configuration type then: - Add new test case. Note! Consider combining 4 CC and 5 CC in the same test case. Justification: 4 and 5 CC needs to be tested in same time frame and is added as part of same WI. |  | RAN5#72 (08-16) |  |  | 0% | 0% | 0% | 0% | 0% | 0% |  | 0% | 17 | 0% | 0% | 1
1 | Perf | 36.521-1 | 8.7.5.2.[4] | TDD FDD CA Sustained data rate performance for TDD PCell (5DL CA) | DL-CA_1A-19A-21A-42C | If this is the first CA configuration of this new Rel-13 CA configuration type then: - Add new test case. Note! Consider combining 4 CC and 5 CC in the same test case. Justification: 4 and 5 CC needs to be tested in same time frame and is added as part of same WI. |  | RAN5#72 (08-16) |  |  | 0% | 0% | 0% | 0% | 0% | 0% |  | 0% | 17 | 0% | 0% | 1
1 | CSI reporting | 36.521-1 | 9.1 | Applicability of requirements | DL-CA_1A-19A-21A-42C | - Add new BW combinations in section 9.1.1 if needed. - If this is the first CA configuration of the new Rel-13 UL CA configuration type, add it in section 9.1.1. |  | RAN5#72 (08-16) | [8 empty] | 0% | 0% | 2 | 0% | 0% | 1
1 | CSI reporting | 36.521-1 | 9.6.1.3.[4] | TDD FDD CA CQI Reporting under AWGN conditions – PUCCH 1-0 for FDD PCell (5DL CA) | DL-CA_1A-19A-21A-42C | If this is the first CA configuration of this new Rel-13 CA configuration type then: - Add new test case. Note! Consider combining 4 CC and 5 CC in the same test case. Justification: 4 and 5 CC needs to be tested in same time frame and is added as part of same WI. |  | RAN5#72 (08-16) |  |  | 0% | 0% | 0% | 0% | 0% | 0% |  | 0% | 17 | 0% | 0% | 1
1 | CSI reporting | 36.521-1 | 9.6.1.4.[4] | TDD FDD CA CQI Reporting under AWGN conditions – PUCCH 1-0 for TDD PCell (5DL CA) | DL-CA_1A-19A-21A-42C | If this is the first CA configuration of this new Rel-13 CA configuration type then: Note! Consider combining 4 CC and 5 CC in the same test case. Justification: 4 and 5 CC needs to be tested in same time frame and is added as part of same WI. |  | RAN5#72 (08-16) |  |  | 0% | 0% | 0% | 0% | 0% | 0% |  | 0% | 17 | 0% | 0% | 1
RF General (TS 36.521-1 clauses 3 to 5 and Annexes, TS 36.521-2 ICS)
1 | General RF | 36.521-1 | 3 | Definitions, symbols and abbreviations | DL-CA_1A-19A-21A-42C | If this is the first CA configuration of this new Rel-13 CA configuration type then: - Check if there is a need to update definitions, symbols, and abbreviations in clause 3. |  | <RAN5#70 (02-16)> |  | no changes are needed | [6 empty] | 100% | 100% | 2 | 3.846% | 2.273% | 1
1 | General RF | 36.521-1 | 4.1 | Categorization of test requirements in CA | DL-CA_1A-19A-21A-42C | If this is the first CA configuration of this new Rel-13 CA configuration type then: - Check if there is a need to update the categorization of test requirements in CA in sub-clause 4.1. |  | <RAN5#70 (02-16)> |  | no changes are needed | [6 empty] | 100% | 100% | 2 | 3.846% | 2.273% | 1
1 | General RF | 36.521-1 | 5.2A | Operating bands for CA | DL-CA_1A-19A-21A-42C | Add the operating band and channel assignments for the new CA configuration to sub-clause 5.2A. |  | <RAN5#70 (02-16)> | [8 empty] | 100% | 100% | 2 | 3.846% | 2.273% | 1
1 | General RF | 36.521-1 | Annex A | Measurement Channels Tx, Rx and Performance TCs | DL-CA_1A-19A-21A-42C | - Check if there is a need to update Measurement Channels in Annex A for the Tx and Rx TCs for the new CA configuration. - Check if there is a need to update Measurement Channels in Annex A for the Performance TCs for the new CA configuration. |  | RAN5#72 (08-16) | [8 empty] | 0% | 0% | 2 | 0% | 0% | 1
1 | General RF | 36.521-1 | Annex C | Downlink Physical Channels | DL-CA_1A-19A-21A-42C | Check if there is a need to update DL Physical Channels in Annex C for the new CA configuration. |  | RAN5#72 (08-16) | [8 empty] | 0% | 0% | 2 | 0% | 0% | 1
1 | General RF | 36.521-1 | Annex D | Characteristics of the Interfering Signal | DL-CA_1A-19A-21A-42C | Check if there is a need to update the characteristics of the Interfering Signal in Annex D the new CA configuration. |  | RAN5#72 (08-16) | [8 empty] | 0% | 0% | 2 | 0% | 0% | 1
1 | General RF | 36.521-1 | Annex F | Measurement uncertainties and Test Tolerances | DL-CA_1A-19A-21A-42C | Uncertainty of the test system and the allowed test tolerances is handled for each test case in the TS 36.521.1 section. | [12 empty] | 0 | 0% | 0% | 0
1 | General RF | 36.521-1 | Annex G | Statistical Testing Tx, Rx and Performance TCs | DL-CA_1A-19A-21A-42C | - Check if there is a need to update Statistical Testing in Annex G for the Tx and Rx TCs for the new CA configuration. - Check if there is a need to update Statistical Testing in Annex G for the Performance TCs for the new CA configuration. |  | RAN5#72 (08-16) | [8 empty] | 0% | 0% | 2 | 0% | 0% | 1
1 | General RF | 36.521-1 | Annex I | Handling of different releases | DL-CA_1A-19A-21A-42C | If this is the first CA configuration of this new Rel-13 CA configuration type then: - Check if there is a need to update the Handling of different releases in Annex I. |  | RAN5#72 (08-16) | [8 empty] | 0% | 0% | 2 | 0% | 0% | 1
1 | ICS RF/RRM | 36.521-2 | Annex A | Implementation Conformance Statements for RF/RRM test cases | DL-CA_1A-19A-21A-42C | Update of CA Physical Layer Baseline Implementation Capabilities for new CA configuration in Annex A.4.6 |  | <RAN5#70 (02-16)> | [7 empty] | 100% |  | 100% | 2 | 3.846% | 2.273% | 1
1 | RF TC appl | 36.521-2 | 4.1 | Applicability of new RF and performance test cases | DL-CA_1A-19A-21A-42C | TC applicability of new RF, performance and RRM test cases is handled in the work plan under the TS 36.521-1 or TS 36.521-3 sections. | [12 empty] | 0 | 0% | 0% | 0
End list of RF Misc items (insert any additional RF Misc item rows above this row)
RRM testing area (TS 36.521-3 & TS 37.571-1) and associated applicability definitions (TS 36.521-2 and TS 37.571-3)
Item Rel. Weight | Area | TS | TC / Clause Number | Description / Title | Impacted CA config(s) | Test purpose / Task | Company | Target | TDOC(s) | Comments | Detailed Completion Status per area | [6 empty] | Item Overall Completeness | Item Accumulated Weight | Item Area Relative Completeness | Item Overall Relative Completeness
[11 empty] | Min. Req. | Test proc. | Test Pts | Mess. Cont. | TT | ICS / TC appli. | Other Areas
[11 empty] | 1 | 5 | 5 | 2 | 2 | 2 | 2 | <- Compl.Weights
RRM test cases
1 | RRM | 36.521-3 | 8.16.x (5CC) | TBD - New TC(s) for 5CC if RAN4 specifies any 5CC RRM Measurement Procedure requriements | DL-CA_1A-19A-21A-42C | If RAN4 have added 5CC DL requirements for RRM measurement procedures then: If a TC has not been introduced by any other Rel-13 CA configuration then: - Add new test case as per the requirements in TS36.133 for the new type of CA configuration. Else: - Typically no updates needed to legacy test cases for adding a new CA configiration. However, update of Test Tolerance analysis might be needed if the new CA band combinations introduces a new band group in clause 3.5.1. |  | RAN5#72 (08-16) |  |  | 0% | 0% | 0% | 0% | 0% | 0% |  | 0% | 17 | 0% | 0% | 1
1 | RRM | 36.521-3 | 9.x (5CC) | TBD - New TC(s) for 5CC if RAN4 specifies any 5CC RRM Measurement Performance requriements | DL-CA_1A-19A-21A-42C | If RAN4 have added 5CC DL requirements for RRM measurement procedures then: If a TC has not been introduced by any other Rel-13 CA configuration then: - Add new test case as per the requirements in TS36.133 for the new type of CA configuration. Else: - Typically no updates needed to legacy test cases for adding a new CA configuration. However, update of Test Tolerance analysis might be needed if the new CA band combinations introduces a new band group in clause 3.5.1. |  | RAN5#72 (08-16) |  |  | 0% | 0% | 0% | 0% | 0% | 0% |  | 0% | 17 | 0% | 0% | 1
1 | Pos RRM | 37.571-1 | 10.x (5CC) | TBD - New TC(s) for 5CC if RAN4 specifies any 5CC OTDOA RSTD Positioning Performance requriements | DL-CA_1A-19A-21A-42C | If RAN4 have added 5CC DL performance requirements for positioning procedures then: If a TC has not been introduced by any other Rel-13 CA configuration then: - Add new test case as per the requirements in TS36.133 for the new type of CA configuration. Else: - Typically no updates needed to legacy test cases for adding a new CA configuration. |  | RAN5#72 (08-16) |  |  | 0% | 0% | 0% | 0% | 0% |  | 0% | 0% | 17 | 0% | 0% | 1
RRM General
1 | General RRM | 36.521-3 | 3 | Definitions, symbols and abbreviations. | DL-CA_1A-19A-21A-42C | If the CA configuration is the first of one of the new Rel-13 CA configuration types (3DL/3UL, 4DL/1UL or 5DL/1UL) then check if there is a need to update definitions, symbols, and abbreviations in clause 3. |  | RAN5#72 (08-16) | [8 empty] | 0% | 0% | 2 | 0% | 0% | 1
1 | General RRM | 36.521-3 | 3 | Groups of bands | DL-CA_1A-19A-21A-42C | Ensure that the operating bands of the CA configuration are covered in Clause 3.5.1 “Group of bands”. |  | RAN5#72 (08-16) | [8 empty] | 0% | 0% | 2 | 0% | 0% | 1
1 | General RRM | 36.521-3 | Annex A | Measurement channels | DL-CA_1A-19A-21A-42C | If the CA configuration is the first of one of the new Rel-13 CA configuration types (3DL/3UL, 4DL/1UL or 5DL/1UL) then check if there is a need to update Measurements Channels in Annex A for the new type of CA configuration. |  | RAN5#72 (08-16) | [8 empty] | 0% | 0% | 2 | 0% | 0% | 1
1 | General RRM | 36.521-3 | Annex D | OFDMA Channel Noise Generator (OCNG) | DL-CA_1A-19A-21A-42C | If the CA configuration is the first of one of the new Rel-13 CA configuration types (3DL/3UL, 4DL/1UL or 5DL/1UL) then check if there is a need to update OFDMA Channel Noise Generator (OCNG) in Annex D for the new type of CA configuration. |  | RAN5#72 (08-16) | [8 empty] | 0% | 0% | 2 | 0% | 0% | 1
1 | General RRM | 36.521-3 | Annex E | Cell configuration mapping | DL-CA_1A-19A-21A-42C | If the CA configuration is the first of one of the new Rel-13 CA configuration types (3DL/3UL, 4DL/1UL or 5DL/1UL) then check if there is a need to update Cell configuration mapping in Annex E for the new type of CA configuration. |  | RAN5#72 (08-16) | [8 empty] | 0% | 0% | 2 | 0% | 0% | 1
1 | General RRM | 36.521-3 | Annex F | Uncertainty of the test system and test tollerances. | DL-CA_1A-19A-21A-42C | Uncertainty of the test system and the allowed test tolerances is handled for each test case in the TS 36.521-1 section of the work plan. | [12 empty] | 0 | 0% | 0% | 0
1 | General RRM | 36.521-3 | Annex G | Statistical Testing | DL-CA_1A-19A-21A-42C | If the CA configuration is the first of one of the new Rel-13 CA configuration types (3DL/3UL, 4DL/1UL or 5DL/1UL) then: - Check if there is a need to update Statistical Testing in Annex G for the new type of CA configuration. |  | RAN5#72 (08-16) | [8 empty] | 0% | 0% | 2 | 0% | 0% | 1
1 | General RRM | 36.521-3 | Annex H | Default Message Content | DL-CA_1A-19A-21A-42C | If the CA configuration is the first of one of the new Rel-13 CA configuration types 3DL/3UL, 4DL/1UL or 5DL/1UL then: - Check if there is a need to update Default Message Contents in Annex G for the new type of CA configuration. |  | RAN5#72 (08-16) | [8 empty] | 0% | 0% | 2 | 0% | 0% | 1
1 | General RRM | 36.521-3 | Annex I | RRM Requirements Exceptions | DL-CA_1A-19A-21A-42C | Check if the CA band combination is covered by the RRM condition in sub-clause I.4. |  | RAN5#72 (08-16) | [8 empty] | 0% | 0% | 2 | 0% | 0% | 1
1 | General RRM | 36.521-3 | Annex J | Handling of different releases | DL-CA_1A-19A-21A-42C | If this is the first CA configuration of this new Rel-13 CA configuration type then: - Check if there is a need to update the Handling of different releases in Annex J. |  | RAN5#72 (08-16) | [8 empty] | 0% | 0% | 2 | 0% | 0% | 1
1 | ICS Pos RRM | 37.571-3 | Annex A | Implementation Conformance Statements for positioning performance test cases | DL-CA_1A-19A-21A-42C | Check if there is a need to update the CA Physical Layer Baseline Implementation Capabilities for the new CA configuration in Annex A.4. |  | RAN5#72 (08-16) | [7 empty] | 0% |  | 0% | 2 | 0% | 0% | 1
1 | Pos RRM TC appl | 37.571-3 | 4 | Applicability of new positioning performance test cases | DL-CA_1A-19A-21A-42C | TC applicability of new Positioning RRM test cases is handled in the work plan under the TS 36.521-3 and TS 37.571-1 section. | [12 empty] | 0 | 0% | 0% | 0
End list of RF Misc ietms (insert any additional RRM Misc item rows above this row)
Protocol testing area (TS 36.523-1) and associated applicability defintions (TS 36.523-2)
Item Rel. Weight | Area | TS | TC / Clause Number | Description / Title | Impacted CA config(s) | Test purpose / Task | Company | Target | TDOC(s) | Comments | Detailed Completion Status per area | [6 empty] | Item Overall Completeness |  | Item Area Relative Completeness | Item Relative Completeness
[11 empty] | TP & Conf. Req. | Test proc. | Mess . Cont. | ICS / TC appli. | Other Areas
[11 empty] | 2 | 5 | 2 | 1 | 1 | 1 | 1 | <- Compl.Weights
Protocol test cases
1 | Protocol | 36.523-1 |  | No new test cases needed. | [14 empty] | 0 | 0% | 0% | 0
End list of SIG test cases (insert any additional SIG test case rows above this row)
Protocol General
1 | ICS SIG | 36.523-2 | Annex A | Implementation Conformance Statements for Protocol test cases | DL-CA_1A-19A-21A-42C | - Update of CA Physical Layer Baseline Implementation Capabilities for new CA configuration in Annex A.4.3.3. |  | RAN5#72 (08-16) | [5 empty] | 0% |  |  |  | 0% | 1 | 0% | 0% | 1
End list of SIG Misc items (insert any additional SIG Misc item rows above this row)
Note on A25: Used to calculate item's relative impact on work item's completeness. Should be set from a WI overall perspective. Default value is 1. If a more work intesive item is added set to value >1.
Note on S27: Used to calculate work areas relative impact on the item's completeness. Default value is 1. For a more work intesive area set to value >1.
Note on A39: Used to calculate item's relative impact on work item's completeness. Should be set from a WI overall perspective. Default value is 1. If a more work intesive item is added set to value >1.
Note on S41: Used to calculate work areas relative impact on the item's completeness. Default value is 1. For a more work intesive area set to value >1.
Note on A76: Used to calculate item's relative impact on work item's completeness. Should be set from a WI overall perspective. Default value is 1. If a more work intesive item is added set to value >1.
Note on S78: Used to calculate work areas relative impact on the item's completeness. Default value is 1. For a more work intesive area set to value >1.
Note on A100: Used to calculate item's relative impact on work item's completeness. Should be set from a WI overall perspective. Default value is 1. If a more work intesive item is added set to value >1.
Note on S102: Used to calculate work areas relative impact on the item's completeness. Default value is 1. For a more work intesive area set to value >1.

## CA_1A-8A-11A (3DL-1UL)
Work plan for Rel-13 CA configuration CA_1A-8A-11A (3DL-1UL)
| Rel-13 sub-WI |  |  | CA_1A-8A-11A (3DL-1UL) | [14 empty] | Note! The columns T to W are used to calculate relative completeness vs areas and overall. Do not remove!
| Company |  |  | Ericsson
| Contact |  |  | Leif Mattisson (leif.mattisson@ericsson.com)
| Target completion |  |  | RAN5#71 (May-16)
Comments
Sub-WI scope
| New DL CA config(s) |  |  | DL-CA_1A-8A-11A
| New DL Fallback CA config(s) |  |  | DL-CA_1A-8A, DL-CA_1A-11A, DL-CA_8A-11A
New UL CA config(s)
Overall Sub-WI
| Overall completeness |  |  | 100% | [14 empty] | Overall sum of item weights |  |  | 41
| Common RF,RRM and Protocol |  |  | 100% | [14 empty] | Sum of item weights for common RF,RRM and protocol area |  |  | 1
| RF completeness |  |  | 111.2% | [14 empty] | Sum of item weights for the RF area |  |  | 32
| RRM completeness |  |  | 100% | [14 empty] | Sum of item weights for the RRM area |  |  | 7
| Protocol completeness |  |  | 100% | [14 empty] | Sum of item weights for the protocol area |  |  | 1
| Note! Do not insert any new rows above this row as the exact positioning of the information above is critical to generate the overall work plan. | [17 empty] | Note! The columns below are used to calculate relative completeness vs areas and overall. Don't remove!
WP Filter | Area | TS | TC / Clause Number | Description / Title | Impacted CA config(s) | Test purpose / Task | Company | Target | TDOC(s) | Comments | [7 empty] | Item Overall Completeness
RF, RRM and Protocol testing common area (TS 36.508)
Item Rel. Weight | Area | TS | TC / Clause Number | Description / Title | Impacted CA config(s) | Test purpose / Task | Company | Target | TDOC(s) | Comments | Detailed Completion Status per area | [6 empty] | Item Overall Completeness | Item Accumulated Weight | Item Area Relative Completeness | Item Relative Completeness
[11 empty] | Test Freq. | Ref. System Config. | GenericTest proc. | Def. Mess. Cont. | Connection Diagrams | Other Areas
[11 empty] | 1 | 1 | 1 | 1 | 1 | 1 | 1 | <- Compl.Weights
RF, RRM and Protocol testing common area
1 | Common | 36.508 | 4.3.1 | Test frequencies | DL-CA_1A-8A-11A, DL-CA_1A-8A, DL-CA_1A-11A, DL-CA_8A-11A | - Add test frequencies for the new CA configuration in sub-clause 4.3.1.x . - Check if reference system configurations in sub-clause 4.4 need to be updated. |  | RAN5#71 (May-16) |  | No change required | 100% | 100% | [5 empty] | 100% | 2 | 100% | 2.439% | 1
1 | Common | 36.508 | 6.2.3.2 | Test frequencies for CA signalling test | DL-CA_1A-8A-11A, DL-CA_1A-8A, DL-CA_1A-11A, DL-CA_8A-11A | Add test frequencies for the new CA configuration for CA signalling tests in sub-clause 6.2.3.2. |  | RAN5#71 (May-16) | [10 empty] | 0 | 0% | 0% | 0
End list of common RF, RRM and Protocol items (insert any additional item rows above this row)
RF / Performance testing area (TS 36.521-1) and associated applicability defintions (TS 36.521-2)
Item Rel. Weight | Area | TS | TC / Clause Number | Description / Title | Impacted CA config(s) | Test purpose / Task | Company | Target | TDOC(s) | Comments | Detailed Completion Status per area | [6 empty] | Item Overall Completeness | Item Accumulated Weight | Item Area Relative Completeness | Item Relative Completeness | Item Rel. Weight for calculation
[11 empty] | Min. Req. | Test proc. | Test Pts | Mess. Cont. | TT / TR 36.905 | ICS / TC appli. | Other Areas
[11 empty] | 1 | 5 | 5 | 2 | 2 | 2 | 2 | <- Compl.Weights
RF test cases (clauses 6 and 7)
1 | RF Tx | 36.521-1 | 6.2.5 | Configured UE transmitted Output Power | DL-CA_1A-8A-11A, DL-CA_1A-8A, DL-CA_1A-11A, DL-CA_8A-11A | - Add delta TIB for the new CA configuration in sub-clause 6.2.5. |  | RAN5#71 (May-16) | R5-163127 |  | 100% | [6 empty] | 100% | 1 | 3.125% | 2.439% | 1
1 | RF Rx | 36.521-1 | 7.3A.3 | Reference sensitivity level for CA (inter-band DL CA without UL CA) | DL-CA_1A-8A, DL-CA_1A-11A, DL-CA_8A-11A | - Check if specific minimum requirements need to be updated in sub-clause 7.3A.0 and in 7.3.3 (for delta RIB of the new CA configuration). - Add test points if needed (Test Configuration Table). - Add test requirements. - Add test point analysis to TR 36.905. |  | RAN5#71 (May-16) | 36.521-1: R5-163127 36.509: R5-163020 | No new test poinst needed. Test points analysis added. Delta RIB values added | 100% |  |  |  | 100% |  |  | 100% | 3 | 3.125% | 2.439% | 1
1 | RF Rx | 36.521-1 | 7.3A.5 | Reference sensitivity level for CA (3DL CA without UL CA) | DL-CA_1A-8A-11A | - Check if specific minimum requirements need to be updated in sub-clause 7.3A.0 and in 7.3.3 (for delta RIB of the new CA configuration). - Add test points if needed (Test Configuration Table). - Add test requirements. - Add test point analysis to TR 36.905. |  | RAN5#71 (May-16) |  | No change required | 100% |  | 100% | 100% | 100% |  |  | 100% | 10 | 3.125% | 2.439% | 1
1 | RF Rx | 36.521-1 | 7.4A.3 | Maximum input level for CA (inter-band DL CA without UL CA) | DL-CA_1A-8A, DL-CA_1A-11A, DL-CA_8A-11A | - Check if specific minimum requirements need to be updated. - Add test points if needed (Test Configuration Table). - Add test requirements. |  | RAN5#71 (May-16) |  | No change required | 100% |  | 100% | 100% | 100% |  |  | 100% | 10 | 3.125% | 2.439% | 1
1 | RF Rx | 36.521-1 | 7.4A.5 | Maximum input level for CA (3DL CA without UL CA) | DL-CA_1A-8A-11A | - Check if specific minimum requirements need to be updated. - Add test points if needed (Test Configuration Table). - Add test requirements. |  | RAN5#71 (May-16) |  | No change required | 100% |  | 100% | 100% | 100% |  |  | 100% | 10 | 3.125% | 2.439% | 1
1 | RF Rx | 36.521-1 | 7.5A.3 | Adjacent Channel Selectivity (ACS) for CA (inter-band DL CA without UL CA) | DL-CA_1A-8A, DL-CA_1A-11A, DL-CA_8A-11A | - Check if specific minimum requirements need to be updated. - Add test points if needed (Test Configuration Table). - Add test requirements. |  | RAN5#71 (May-16) |  | No change required | 100% |  | 100% | 100% | 100% |  |  | 100% | 10 | 3.125% | 2.439% | 1
1 | RF Rx | 36.521-1 | 7.5A.5 | Adjacent Channel Selectivity (ACS) for 3DL CA without UL CA | DL-CA_1A-8A-11A | - Check if specific minimum requirements need to be updated. - Add test points if needed (Test Configuration Table). - Add test requirements. |  | RAN5#71 (May-16) |  | No change required | 100% |  | 100% | 100% | 100% |  |  | 100% | 10 | 3.125% | 2.439% | 1
1 | RF Rx | 36.521-1 | 7.6.1A.3 | In-band blocking for CA (inter-band DL CA without UL CA) | DL-CA_1A-8A, DL-CA_1A-11A, DL-CA_8A-11A | - Check if specific minimum requirements need to be updated. - Add test points if needed (Test Configuration Table). - Add test requirements. |  | RAN5#71 (May-16) |  | No change required | 100% |  | 100% | 100% | 100% |  |  | 100% | 10 | 3.125% | 2.439% | 1
1 | RF Rx | 36.521-1 | 7.6.1A.5 | In-band blocking for CA (3DL CA without UL CA) | DL-CA_1A-8A-11A | - Check if specific minimum requirements need to be updated. - Add test points if needed (Test Configuration Table). - Add test requirements. |  | RAN5#71 (May-16) |  | No change required | 100% |  | 100% | 100% | 100% |  |  | 100% | 10 | 3.125% | 2.439% | 1
1 | RF Rx | 36.521-1 | 7.6.2A.3 | Out-of-band blocking for CA (inter-band DL CA without UL CA) | DL-CA_1A-8A, DL-CA_1A-11A, DL-CA_8A-11A | - Check if specific minimum requirements need to be updated. - Add test points if needed (Test Configuration Table). - Add test requirements. |  | RAN5#71 (May-16) |  | No change required | 100% |  | 100% | 100% | 100% |  |  | 100% | 10 | 3.125% | 2.439% | 1
1 | RF Rx | 36.521-1 | 7.6.2A.5 | Out-of-band blocking for CA (3DL CA without UL CA) | DL-CA_1A-8A-11A | - Check if specific minimum requirements need to be updated. - Add test points if needed (Test Configuration Table). - Add test requirements. |  | RAN5#71 (May-16) |  | No change required | 100% |  | 100% | 100% | 100% |  |  | 100% | 10 | 3.125% | 2.439% | 1
1 | RF Rx | 36.521-1 | 7.6.3A.3 | Narrow band blocking for CA (inter-band DL CA without UL CA) | DL-CA_1A-8A, DL-CA_1A-11A, DL-CA_8A-11A | - Check if specific minimum requirements need to be updated. - Add test points if needed (Test Configuration Table). - Add test requirements. |  | RAN5#71 (May-16) |  | No change required | 100% |  | 100% | 100% | 100% |  |  | 100% | 10 | 3.125% | 2.439% | 1
1 | RF Rx | 36.521-1 | 7.6.3A.5 | Narrow band blocking for CA (3DL CA without UL CA) | DL-CA_1A-8A-11A | - Check if specific minimum requirements need to be updated. - Add test points if needed (Test Configuration Table). - Add test requirements. |  | RAN5#71 (May-16) |  | No change required | 100% |  | 100% | 100% | 100% |  |  | 100% | 10 | 3.125% | 2.439% | 1
1 | RF Rx | 36.521-1 | 7.7A.3 | Spurious response for CA (inter-band DL CA without UL CA) | DL-CA_1A-8A, DL-CA_1A-11A, DL-CA_8A-11A | - Check if specific minimum requirements need to be updated. - Add test points if needed (Test Configuration Table). - Add test requirements. |  | RAN5#71 (May-16) |  | No change required | 100% |  | 100% | 100% | 100% |  |  | 100% | 10 | 3.125% | 2.439% | 1
1 | RF Rx | 36.521-1 | 7.7A.5 | Spurious response for CA (3DL CA without UL CA) | DL-CA_1A-8A-11A | - Check if specific minimum requirements need to be updated. - Add test points if needed (Test Configuration Table). - Add test requirements. |  | RAN5#71 (May-16) |  | No change required | 100% |  | 100% | 100% | 100% |  |  | 100% | 10 | 3.125% | 2.439% | 1
1 | RF Rx | 36.521-1 | 7.8.1A.3 | Wideband intermodulation for CA (inter-band DL CA without UL CA) | DL-CA_1A-8A, DL-CA_1A-11A, DL-CA_8A-11A | - Check if specific minimum requirements need to be updated. - Add test points if needed (Test Configuration Table). - Add test requirements. |  | RAN5#71 (May-16) |  | No change required | 100% |  | 100% | 100% | 100% |  |  | 100% | 10 | 3.125% | 2.439% | 1
1 | RF Rx | 36.521-1 | 7.8.1A.5 | Wideband intermodulation for CA (3DL CA without UL CA) | DL-CA_1A-8A-11A | - Check if specific minimum requirements need to be updated. - Add test points if needed (Test Configuration Table). - Add test requirements. |  | RAN5#71 (May-16) |  | No change required | 100% |  | 100% | 100% | 100% |  |  | 100% | 10 | 3.125% | 2.439% | 1
Perfomance test cases (clauses 8 and 9)
1 | Perf | 36.521-1 | 8.1.2 | Applicability of requirements | DL-CA_1A-8A-11A, DL-CA_1A-8A, DL-CA_1A-11A, DL-CA_8A-11A | - Add new BW combinations in section 8.1.2 if needed - If this is the first CA configuration of this UL CA configuration type, add it in section 8.1.2 |  | RAN5#71 (May-16) |  | No change required | [6 empty] | 100% | 100% | 2 | 3.125% | 2.439% | 1
1 | Perf | 36.521-1 | 8.2.1.1.1_A.1 | FDD PDSCH Single Antenna Port Performance for CA (2DL CA) | DL-CA_1A-8A, DL-CA_1A-11A, DL-CA_8A-11A | Add new BW combinations if needed |  | RAN5#71 (May-16) |  | No change required | 100% |  | 100% | 100% | 100% |  |  | 100% | 10 | 3.125% | 2.439% | 1
1 | Perf | 36.521-1 | 8.2.1.1.1_A.2 | FDD PDSCH Single Antenna Port Performance for CA (3DL CA) | DL-CA_1A-8A-11A | Add new BW combinations if needed |  | RAN5#71 (May-16) |  | No change required | 100% |  | 100% | 100% | 100% |  |  | 100% | 10 | 3.125% | 2.439% | 1
1 | Perf | 36.521-1 | 8.2.1.3.1_A.1 | FDD PDSCH Open Loop Spatial Multiplexing 2x2 for CA (2DL CA) | DL-CA_1A-8A, DL-CA_1A-11A, DL-CA_8A-11A | Add new BW combinations if needed |  | RAN5#71 (May-16) |  | No change required | 100% |  | 100% | 100% | 100% |  |  | 100% | 10 | 3.125% | 2.439% | 1
1 | Perf | 36.521-1 | 8.2.1.3.1_A.2 | FDD PDSCH Open Loop Spatial Multiplexing 2x2 for CA (3DL CA) | DL-CA_1A-8A-11A | Add new BW combinations if needed |  | RAN5#71 (May-16) |  | No change required | 100% |  | 100% | 100% | 100% |  |  | 100% | 10 | 3.125% | 2.439% | 1
1 | Perf | 36.521-1 | 8.2.1.4.2_A.1 | FDD PDSCH Closed Loop Multi Layer Spatial Multiplexing 4x2 for CA (2DL CA) | DL-CA_1A-8A, DL-CA_1A-11A, DL-CA_8A-11A | Add new BW combinations if needed |  | RAN5#71 (May-16) |  | No change required | 100% |  | 100% | 100% | 100% |  |  | 100% | 10 | 3.125% | 2.439% | 1
1 | Perf | 36.521-1 | 8.2.1.4.2_A.2 | FDD PDSCH Closed Loop Multi Layer Spatial Multiplexing 4x2 for CA (3DL CA) | DL-CA_1A-8A-11A | Add new BW combinations if needed |  | RAN5#71 (May-16) |  | No change required | 100% |  | 100% | 100% | 100% |  |  | 100% | 10 | 3.125% | 2.439% | 1
1 | Perf | 36.521-1 | 8.7.1.1_A.1 | FDD Sustained data rate performance for CA (2DL CA) | DL-CA_1A-8A, DL-CA_1A-11A, DL-CA_8A-11A | Add new BW combinations if needed |  | RAN5#71 (May-16) |  | No change required | 100% |  | 100% | 100% | 100% |  |  | 100% | 10 | 3.125% | 2.439% | 1
1 | Perf | 36.521-1 | 8.7.1.1_A.2 | FDD Sustained data rate performance for CA (3DL CA) | DL-CA_1A-8A-11A | Add new BW combinations if needed |  | RAN5#71 (May-16) |  | No change required | 100% |  | 100% | 100% | 100% |  |  | 100% | 10 | 3.125% | 2.439% | 1
1 | CSI reporting | 36.521-1 | 9.1 | Applicability of requirements | DL-CA_1A-8A-11A, DL-CA_1A-8A, DL-CA_1A-11A, DL-CA_8A-11A | - Add new BW combinations in section 9.1.1 if needed. - If this is the first CA configuration of the new Rel-13 UL CA configuration type, add it in section 9.1.1. |  | RAN5#71 (May-16) |  | No change required | [6 empty] | 100% | 100% | 2 | 3.125% | 2.439% | 1
1 | CSI reporting | 36.521-1 | 9.6.1.1_A.1 | FDD CQI Reporting under AWGN conditions – PUCCH 1-0 for CA (2DL CA) | DL-CA_1A-8A, DL-CA_1A-11A, DL-CA_8A-11A | Add new BW combinations if needed |  | RAN5#71 (May-16) |  | No change required | 100% |  | 100% | 100% | 100% |  |  | 100% | 10 | 3.125% | 2.439% | 1
1 | CSI reporting | 36.521-1 | 9.6.1.1_A.2 | FDD CQI Reporting under AWGN conditions – PUCCH 1-0 for CA (3DL CA) | DL-CA_1A-8A-11A | Add new BW combinations if needed |  | RAN5#71 (May-16) |  | No change required | 100% |  | 100% | 100% | 100% |  |  | 100% | 10 | 3.125% | 2.439% | 1
RF General (TS 36.521-1 clauses 3 to 5 and Annexes, TS 36.521-2 ICS)
1 | General RF | 36.521-1 | 5.2A | Operating bands for CA | DL-CA_1A-8A-11A, DL-CA_1A-8A, DL-CA_1A-11A, DL-CA_8A-11A | Add the operating band and channel assignments for the new CA configuration to sub-clause 5.2A. |  | RAN5#71 (May-16) | R5-163127 | [7 empty] | 100% | 100% | 2 | 3.125% | 2.439% | 1
1 | General RF | 36.521-1 | Annex A | Measurement Channels Tx, Rx and Performance TCs | DL-CA_1A-8A-11A, DL-CA_1A-8A, DL-CA_1A-11A, DL-CA_8A-11A | - Check if there is a need to update Measurement Channels in Annex A for the Tx and Rx TCs for the new CA configuration. - Check if there is a need to update Measurement Channels in Annex A for the Performance TCs for the new CA configuration. |  | RAN5#71 (May-16) |  | No change required | [6 empty] | 100% | 100% | 2 | 3.125% | 2.439% | 1
1 | General RF | 36.521-1 | Annex F | Measurement uncertainties and Test Tolerances | DL-CA_1A-8A-11A, DL-CA_1A-8A, DL-CA_1A-11A, DL-CA_8A-11A | Uncertainty of the test system and the allowed test tolerances is handled for each test case in the TS 36.521.1 section. | [12 empty] | 0 | 0% | 0% | 0
1 | ICS RF/RRM | 36.521-2 | Annex A | Implementation Conformance Statements for RF/RRM test cases | DL-CA_1A-8A-11A, DL-CA_1A-8A, DL-CA_1A-11A, DL-CA_8A-11A | Update of CA Physical Layer Baseline Implementation Capabilities for new CA configuration in Annex A.4.6 |  | RAN5#71 (May-16) | R5-163019 | [6 empty] | 100% |  | 100% | 2 | 14.29% | 2.439% | 1
End list of RF Misc items (insert any additional RF Misc item rows above this row)
RRM testing area (TS 36.521-3 & TS 37.571-1) and associated applicability definitions (TS 36.521-2 and TS 37.571-3)
Item Rel. Weight | Area | TS | TC / Clause Number | Description / Title | Impacted CA config(s) | Test purpose / Task | Company | Target | TDOC(s) | Comments | Detailed Completion Status per area | [6 empty] | Item Overall Completeness | Item Accumulated Weight | Item Area Relative Completeness | Item Overall Relative Completeness
[11 empty] | Min. Req. | Test proc. | Test Pts | Mess. Cont. | TT | ICS / TC appli. | Other Areas
[11 empty] | 1 | 5 | 5 | 2 | 2 | 2 | 2 | <- Compl.Weights
RRM test cases
1 | RRM | 36.521-3 | 8.16.x (2CC) | Legacy TC(s) for CA 2CC DL for FDD and Measurement Procedures Performance (8.16.1, 8.16.3, 8.16.5, 8.16.7, 8.16.9, 8.16.11, 8.16.13, 8.16.15, 8.16.17, 8.16.17A ). | DL-CA_1A-8A, DL-CA_1A-11A, DL-CA_8A-11A | Typically no updates needed to legacy test cases for a new CA configuration. However, update of Test Tolerance analysis might be needed if the new CA band combinations introduces a new band group in clause 3.5.1. |  | RAN5#71 (May-16) |  | No change required |  |  |  |  | 100% |  | 100% | 100% | 4 | 14.29% | 2.439% | 1
1 | RRM | 36.521-3 | 8.16.x (3CC) | Legacy TC(s) for CA 3CC DL for FDD and Measurement Procedures Performance (8.16.29, 8.16.33, 8.16.37, 8.16.41). | DL-CA_1A-8A-11A | Typically no updates needed to legacy test cases for a new CA configuration. However, update of Test Tolerance analysis might be needed if the new CA band combinations introduces a new band group in clause 3.5.1. |  | RAN5#71 (May-16) |  | No change required |  |  |  |  | 100% |  | 100% | 100% | 4 | 14.29% | 2.439% | 1
1 | RRM | 36.521-3 | 9.1.x (2CC) | Legacy TC(s) for CA 2CC DL for FDD and Measurement Performance (9.1.6, 9.1.12, 9.1.18, 9.1.20, 9.2.5, 9.2.11, 9.2.21, 9.2.23). | DL-CA_1A-8A, DL-CA_1A-11A, DL-CA_8A-11A | Typically no updates needed to legacy test cases for a new CA configuration. However, update of Test Tolerance analysis might be needed if the new CA band combinations introduces a new band group in clause 3.5.1. |  | RAN5#71 (May-16) |  | No change required |  |  |  |  | 100% |  | 100% | 100% | 4 | 14.29% | 2.439% | 1
1 | Pos RRM | 37.571-1 | 10.x | Legacy TC(s) for OTDOA RSTD Positioning Performance requirements | DL-CA_1A-8A-11A, DL-CA_1A-8A, DL-CA_1A-11A, DL-CA_8A-11A | Typically no updates needed to legacy test cases for a new CA configuration. |  | RAN5#71 (May-16) |  | No change required | [6 empty] | 100% | 100% | 2 | 14.29% | 2.439% | 1
RRM General
1 | General RRM | 36.521-3 | 3 | Groups of bands | DL-CA_1A-8A-11A, DL-CA_1A-8A, DL-CA_1A-11A, DL-CA_8A-11A | Ensure that the operating bands of the CA configuration are covered in Clause 3.5.1 “Group of bands”. |  | RAN5#71 (May-16) |  | No change required | [6 empty] | 100% | 100% | 2 | 14.29% | 2.439% | 1
1 | General RRM | 36.521-3 | Annex F | Uncertainty of the test system and test tollerances. | DL-CA_1A-8A-11A, DL-CA_1A-8A, DL-CA_1A-11A, DL-CA_8A-11A | Uncertainty of the test system and the allowed test tolerances is handled for each test case in the TS 36.521-1 section of the work plan. | [12 empty] | 0 | 0% | 0% | 0
1 | General RRM | 36.521-3 | Annex I | RRM Requirements Exceptions | DL-CA_1A-8A-11A, DL-CA_1A-8A, DL-CA_1A-11A, DL-CA_8A-11A | Check if the CA band combination is covered by the RRM condition in sub-clause I.4. |  | RAN5#71 (May-16) |  | No change required | [6 empty] | 100% | 100% | 2 | 14.29% | 2.439% | 1
1 | ICS Pos RRM | 37.571-3 | Annex A | Implementation Conformance Statements for positioning performance test cases | DL-CA_1A-8A-11A, DL-CA_1A-8A, DL-CA_1A-11A, DL-CA_8A-11A | Check if there is a need to update the CA Physical Layer Baseline Implementation Capabilities for the new CA configuration in Annex A.4. |  | RAN5#71 (May-16) |  | No change required | [5 empty] | 100% |  | 100% | 2 | 14.29% | 2.439% | 1
End list of RF Misc ietms (insert any additional RRM Misc item rows above this row)
Protocol testing area (TS 36.523-1) and associated applicability defintions (TS 36.523-2)
Item Rel. Weight | Area | TS | TC / Clause Number | Description / Title | Impacted CA config(s) | Test purpose / Task | Company | Target | TDOC(s) | Comments | Detailed Completion Status per area | [6 empty] | Item Overall Completeness |  | Item Area Relative Completeness | Item Relative Completeness
[11 empty] | TP & Conf. Req. | Test proc. | Mess . Cont. | ICS / TC appli. | Other Areas
[11 empty] | 2 | 5 | 2 | 1 | 1 | 1 | 1 | <- Compl.Weights
Protocol test cases
1 | Protocol | 36.523-1 |  | No new test cases needed. | [14 empty] | 0 | 0% | 0% | 0
End list of SIG test cases (insert any additional SIG test case rows above this row)
Protocol General
1 | ICS SIG | 36.523-2 | Annex A | Implementation Conformance Statements for Protocol test cases | DL-CA_1A-8A-11A, DL-CA_1A-8A, DL-CA_1A-11A, DL-CA_8A-11A | - Update of CA Physical Layer Baseline Implementation Capabilities for new CA configuration in Annex A.4.3.3. |  | RAN5#71 (May-16) | R5-163078 |  |  |  |  | 100% |  |  |  | 100% | 1 | 100% | 2.439% | 1
End list of SIG Misc items (insert any additional SIG Misc item rows above this row)
Note on A25: Used to calculate item's relative impact on work item's completeness. Should be set from a WI overall perspective. Default value is 1. If a more work intesive item is added set to value >1.
Note on S27: Used to calculate work areas relative impact on the item's completeness. Default value is 1. For a more work intesive area set to value >1.
Note on A34: Used to calculate item's relative impact on work item's completeness. Should be set from a WI overall perspective. Default value is 1. If a more work intesive item is added set to value >1.
Note on S36: Used to calculate work areas relative impact on the item's completeness. Default value is 1. For a more work intesive area set to value >1.
Note on A76: Used to calculate item's relative impact on work item's completeness. Should be set from a WI overall perspective. Default value is 1. If a more work intesive item is added set to value >1.
Note on S78: Used to calculate work areas relative impact on the item's completeness. Default value is 1. For a more work intesive area set to value >1.
Note on A93: Used to calculate item's relative impact on work item's completeness. Should be set from a WI overall perspective. Default value is 1. If a more work intesive item is added set to value >1.
Note on S95: Used to calculate work areas relative impact on the item's completeness. Default value is 1. For a more work intesive area set to value >1.

## CA_8A-42C (3DL-1UL)
Work plan for Rel-13 CA configuration CA_8A-42C (3DL-1UL)
| Rel-13 sub-WI |  |  | CA_8A-42C (3DL-1UL) | [14 empty] | Note! The columns T to W are used to calculate relative completeness vs areas and overall. Do not remove!
| Company |  |  | Ericsson
| Contact |  |  | Leif Mattisson (leif.mattisson@ericsson.com)
| Target completion |  |  | RAN5#71 (May-16)
Comments
Sub-WI scope
| New DL CA config(s) |  |  | DL-CA_8A-42C
| New DL Fallback CA config(s) |  |  | DL-CA_42C, DL-CA_8A-42A
New UL CA config(s)
Overall Sub-WI
| Overall completeness |  |  | 0% | [14 empty] | Overall sum of item weights |  |  | 57
| Common RF,RRM and Protocol |  |  | 0% | [14 empty] | Sum of item weights for common RF,RRM and protocol area |  |  | 1
| RF completeness |  |  | 0% | [14 empty] | Sum of item weights for the RF area |  |  | 47
| RRM completeness |  |  | 0% | [14 empty] | Sum of item weights for the RRM area |  |  | 8
| Protocol completeness |  |  | 0% | [14 empty] | Sum of item weights for the protocol area |  |  | 1
| Note! Do not insert any new rows above this row as the exact positioning of the information above is critical to generate the overall work plan. | [17 empty] | Note! The columns below are used to calculate relative completeness vs areas and overall. Don't remove!
WP Filter | Area | TS | TC / Clause Number | Description / Title | Impacted CA config(s) | Test purpose / Task | Company | Target | TDOC(s) | Comments | [7 empty] | Item Overall Completeness
RF, RRM and Protocol testing common area (TS 36.508)
Item Rel. Weight | Area | TS | TC / Clause Number | Description / Title | Impacted CA config(s) | Test purpose / Task | Company | Target | TDOC(s) | Comments | Detailed Completion Status per area | [6 empty] | Item Overall Completeness | Item Accumulated Weight | Item Area Relative Completeness | Item Relative Completeness
[11 empty] | Test Freq. | Ref. System Config. | GenericTest proc. | Def. Mess. Cont. | Connection Diagrams | Other Areas
[11 empty] | 1 | 1 | 1 | 1 | 1 | 1 | 1 | <- Compl.Weights
RF, RRM and Protocol testing common area
1 | Common | 36.508 | 4.3.1 | Test frequencies | DL-CA_8A-42C, DL-CA_8A-42A, DL-CA_42C | - Add test frequencies for the new CA configuration in sub-clause 4.3.1.x . - Check if reference system configurations in sub-clause 4.4 need to be updated. |  | RAN5#71 (May-16) |  |  | 0% | 0% | [5 empty] | 0% | 2 | 0% | 0% | 1
1 | Common | 36.508 | 6.2.3.2 | Test frequencies for CA signalling test | DL-CA_8A-42C, DL-CA_8A-42A, DL-CA_42C | Add test frequencies for the new CA configuration for CA signalling tests in sub-clause 6.2.3.2. |  | RAN5#71 (May-16) |  | Not needed as fallback 2DL/1UL will be used for protocol testing | [8 empty] | 0 | 0% | 0% | 0
End list of common RF, RRM and Protocol items (insert any additional item rows above this row)
RF / Performance testing area (TS 36.521-1) and associated applicability defintions (TS 36.521-2)
Item Rel. Weight | Area | TS | TC / Clause Number | Description / Title | Impacted CA config(s) | Test purpose / Task | Company | Target | TDOC(s) | Comments | Detailed Completion Status per area | [6 empty] | Item Overall Completeness | Item Accumulated Weight | Item Area Relative Completeness | Item Relative Completeness | Item Rel. Weight for calculation
[11 empty] | Min. Req. | Test proc. | Test Pts | Mess. Cont. | TT / TR 36.905 | ICS / TC appli. | Other Areas
[11 empty] | 1 | 5 | 5 | 2 | 2 | 2 | 2 | <- Compl.Weights
RF test cases (clauses 6 and 7)
1 | RF Tx | 36.521-1 | 6.2.5 | Configured UE transmitted Output Power | DL-CA_8A-42C, DL-CA_8A-42A | - Add delta TIB for the new CA configuration in sub-clause 6.2.5. |  | RAN5#71 (May-16) |  |  | 0% | [6 empty] | 0% | 1 | 0% | 0% | 1
1 | RF Rx | 36.521-1 | 7.3A.2 | Reference sensitivity level for CA (intra-band contiguous DL CA without UL CA) | DL-CA_42C | - Check if specific minimum requirements need to be updated in sub-clause 7.3A.0 and in 7.3.3 (for delta RIB of the new CA configuration). - Add test points if needed (Test Configuration Table). - Add test requirements. - Add test point analysis to TR 36.905. |  | RAN5#71 (May-16) |  |  | 0% |  | 0% | 0% | 0% |  |  | 0% | 10 | 0% | 0% | 1
1 | RF Rx | 36.521-1 | 7.3A.3 | Reference sensitivity level for CA (inter-band DL CA without UL CA) | DL-CA_8A-42A | - Check if specific minimum requirements need to be updated in sub-clause 7.3A.0 and in 7.3.3 (for delta RIB of the new CA configuration). - Add test points if needed (Test Configuration Table). - Add test requirements. - Add test point analysis to TR 36.905. |  | RAN5#71 (May-16) |  |  | 0% |  | 0% | 0% | 0% |  |  | 0% | 10 | 0% | 0% | 1
1 | RF Rx | 36.521-1 | 7.3A.5 | Reference sensitivity level for CA (3DL CA without UL CA) | DL-CA_8A-42C | - Check if specific minimum requirements need to be updated in sub-clause 7.3A.0 and in 7.3.3 (for delta RIB of the new CA configuration). - Add test points if needed (Test Configuration Table). - Add test requirements. - Add test point analysis to TR 36.905. |  | RAN5#71 (May-16) |  |  | 0% |  | 0% | 0% | 0% |  |  | 0% | 10 | 0% | 0% | 1
1 | RF Rx | 36.521-1 | 7.4A.2 | Maximum input level for CA (intra-band contiguous DL CA without UL CA) | DL-CA_42C | - Check if specific minimum requirements need to be updated. - Add test points if needed (Test Configuration Table). - Add test requirements. |  | RAN5#71 (May-16) |  |  | 0% |  | 0% | 0% | 0% |  |  | 0% | 10 | 0% | 0% | 1
1 | RF Rx | 36.521-1 | 7.4A.3 | Maximum input level for CA (inter-band DL CA without UL CA) | DL-CA_8A-42A | - Check if specific minimum requirements need to be updated. - Add test points if needed (Test Configuration Table). - Add test requirements. |  | RAN5#71 (May-16) |  |  | 0% |  | 0% | 0% | 0% |  |  | 0% | 10 | 0% | 0% | 1
1 | RF Rx | 36.521-1 | 7.4A.5 | Maximum input level for CA (3DL CA without UL CA) | DL-CA_8A-42C | - Check if specific minimum requirements need to be updated. - Add test points if needed (Test Configuration Table). - Add test requirements. |  | RAN5#71 (May-16) |  |  | 0% |  | 0% | 0% | 0% |  |  | 0% | 10 | 0% | 0% | 1
1 | RF Rx | 36.521-1 | 7.5A.2 | Adjacent Channel Selectivity (ACS) for CA (intra-band contiguous DL CA without UL CA) | DL-CA_42C | - Check if specific minimum requirements need to be updated. - Add test points if needed (Test Configuration Table). - Add test requirements. |  | RAN5#71 (May-16) |  |  | 0% |  | 0% | 0% | 0% |  |  | 0% | 10 | 0% | 0% | 1
1 | RF Rx | 36.521-1 | 7.5A.3 | Adjacent Channel Selectivity (ACS) for CA (inter-band DL CA without UL CA) | DL-CA_8A-42A | - Check if specific minimum requirements need to be updated. - Add test points if needed (Test Configuration Table). - Add test requirements. |  | RAN5#71 (May-16) |  |  | 0% |  | 0% | 0% | 0% |  |  | 0% | 10 | 0% | 0% | 1
1 | RF Rx | 36.521-1 | 7.5A.5 | Adjacent Channel Selectivity (ACS) for 3DL CA without UL CA | DL-CA_8A-42C | - Check if specific minimum requirements need to be updated. - Add test points if needed (Test Configuration Table). - Add test requirements. |  | RAN5#71 (May-16) |  |  | 0% |  | 0% | 0% | 0% |  |  | 0% | 10 | 0% | 0% | 1
1 | RF Rx | 36.521-1 | 7.6.1A.2 | In-band blocking for CA (intra-band contiguous DL CA without UL CA) | DL-CA_42C | - Check if specific minimum requirements need to be updated. - Add test points if needed (Test Configuration Table). - Add test requirements. |  | RAN5#71 (May-16) |  |  | 0% |  | 0% | 0% | 0% |  |  | 0% | 10 | 0% | 0% | 1
1 | RF Rx | 36.521-1 | 7.6.1A.3 | In-band blocking for CA (inter-band DL CA without UL CA) | DL-CA_8A-42A | - Check if specific minimum requirements need to be updated. - Add test points if needed (Test Configuration Table). - Add test requirements. |  | RAN5#71 (May-16) |  |  | 0% |  | 0% | 0% | 0% |  |  | 0% | 10 | 0% | 0% | 1
1 | RF Rx | 36.521-1 | 7.6.1A.5 | In-band blocking for CA (3DL CA without UL CA) | DL-CA_8A-42C | - Check if specific minimum requirements need to be updated. - Add test points if needed (Test Configuration Table). - Add test requirements. |  | RAN5#71 (May-16) |  |  | 0% |  | 0% | 0% | 0% |  |  | 0% | 10 | 0% | 0% | 1
1 | RF Rx | 36.521-1 | 7.6.2A.2 | Out-of-band blocking for CA (intra-band contiguous DL CA without UL CA) | DL-CA_42C | - Check if specific minimum requirements need to be updated. - Add test points if needed (Test Configuration Table). - Add test requirements. |  | RAN5#71 (May-16) |  |  | 0% |  | 0% | 0% | 0% |  |  | 0% | 10 | 0% | 0% | 1
1 | RF Rx | 36.521-1 | 7.6.2A.3 | Out-of-band blocking for CA (inter-band DL CA without UL CA) | DL-CA_8A-42A | - Check if specific minimum requirements need to be updated. - Add test points if needed (Test Configuration Table). - Add test requirements. |  | RAN5#71 (May-16) |  |  | 0% |  | 0% | 0% | 0% |  |  | 0% | 10 | 0% | 0% | 1
1 | RF Rx | 36.521-1 | 7.6.2A.5 | Out-of-band blocking for CA (3DL CA without UL CA) | DL-CA_8A-42C | - Check if specific minimum requirements need to be updated. - Add test points if needed (Test Configuration Table). - Add test requirements. |  | RAN5#71 (May-16) |  |  | 0% |  | 0% | 0% | 0% |  |  | 0% | 10 | 0% | 0% | 1
1 | RF Rx | 36.521-1 | 7.6.3A.2 | Narrow band blocking for CA (intra-band contiguous DL CA without UL CA) | DL-CA_42C | - Check if specific minimum requirements need to be updated. - Add test points if needed (Test Configuration Table). - Add test requirements. |  | RAN5#71 (May-16) |  |  | 0% |  | 0% | 0% | 0% |  |  | 0% | 10 | 0% | 0% | 1
1 | RF Rx | 36.521-1 | 7.6.3A.3 | Narrow band blocking for CA (inter-band DL CA without UL CA) | DL-CA_8A-42A | - Check if specific minimum requirements need to be updated. - Add test points if needed (Test Configuration Table). - Add test requirements. |  | RAN5#71 (May-16) |  |  | 0% |  | 0% | 0% | 0% |  |  | 0% | 10 | 0% | 0% | 1
1 | RF Rx | 36.521-1 | 7.6.3A.5 | Narrow band blocking for CA (3DL CA without UL CA) | DL-CA_8A-42C | - Check if specific minimum requirements need to be updated. - Add test points if needed (Test Configuration Table). - Add test requirements. |  | RAN5#71 (May-16) |  |  | 0% |  | 0% | 0% | 0% |  |  | 0% | 10 | 0% | 0% | 1
1 | RF Rx | 36.521-1 | 7.7A.2 | Spurious response for CA (intra-band contiguous DL CA without UL CA) | DL-CA_42C | - Check if specific minimum requirements need to be updated. - Add test points if needed (Test Configuration Table). - Add test requirements. |  | RAN5#71 (May-16) |  |  | 0% |  | 0% | 0% | 0% |  |  | 0% | 10 | 0% | 0% | 1
1 | RF Rx | 36.521-1 | 7.7A.3 | Spurious response for CA (inter-band DL CA without UL CA) | DL-CA_8A-42A | - Check if specific minimum requirements need to be updated. - Add test points if needed (Test Configuration Table). - Add test requirements. |  | RAN5#71 (May-16) |  |  | 0% |  | 0% | 0% | 0% |  |  | 0% | 10 | 0% | 0% | 1
1 | RF Rx | 36.521-1 | 7.7A.5 | Spurious response for CA (3DL CA without UL CA) | DL-CA_8A-42C | - Check if specific minimum requirements need to be updated. - Add test points if needed (Test Configuration Table). - Add test requirements. |  | RAN5#71 (May-16) |  |  | 0% |  | 0% | 0% | 0% |  |  | 0% | 10 | 0% | 0% | 1
1 | RF Rx | 36.521-1 | 7.8.1A.2 | Wideband intermodulation for CA (intra-band contiguous DL CA without UL CA) | DL-CA_42C | - Check if specific minimum requirements need to be updated. - Add test points if needed (Test Configuration Table). - Add test requirements. |  | RAN5#71 (May-16) |  |  | 0% |  | 0% | 0% | 0% |  |  | 0% | 10 | 0% | 0% | 1
1 | RF Rx | 36.521-1 | 7.8.1A.3 | Wideband intermodulation for CA (inter-band DL CA without UL CA) | DL-CA_8A-42A | - Check if specific minimum requirements need to be updated. - Add test points if needed (Test Configuration Table). - Add test requirements. |  | RAN5#71 (May-16) |  |  | 0% |  | 0% | 0% | 0% |  |  | 0% | 10 | 0% | 0% | 1
1 | RF Rx | 36.521-1 | 7.8.1A.5 | Wideband intermodulation for CA (3DL CA without UL CA) | DL-CA_8A-42C | - Check if specific minimum requirements need to be updated. - Add test points if needed (Test Configuration Table). - Add test requirements. |  | RAN5#71 (May-16) |  |  | 0% |  | 0% | 0% | 0% |  |  | 0% | 10 | 0% | 0% | 1
Perfomance test cases (clauses 8 and 9)
1 | Perf | 36.521-1 | 8.1.2 | Applicability of requirements | DL-CA_8A-42C, DL-CA_8A-42A, DL-CA_42C | - Add new BW combinations in section 8.1.2 if needed - If this is the first CA configuration of this UL CA configuration type, add it in section 8.1.2 |  | RAN5#71 (May-16) | [8 empty] | 0% | 0% | 2 | 0% | 0% | 1
1 | Perf | 36.521-1 | 8.2.2.1.1_A.1 | TDD PDSCH Single Antenna Port Performance for CA (2DL CA) | DL-CA_42C | Add new BW combinations if needed |  | RAN5#71 (May-16) |  |  | 0% |  | 0% | 0% | 0% |  |  | 0% | 10 | 0% | 0% | 1
1 | Perf | 36.521-1 | 8.2.2.3.1_A.1 | TDD PDSCH Open Loop Spatial Multiplexing 2x2 for CA (2DL CA) | DL-CA_42C | Add new BW combinations if needed |  | RAN5#71 (May-16) |  |  | 0% |  | 0% | 0% | 0% |  |  | 0% | 10 | 0% | 0% | 1
1 | Perf | 36.521-1 | 8.2.2.4.2_A.1 | TDD PDSCH Closed Loop Multi Layer Spatial Multiplexing 4x2 for CA (2DL CA) | DL-CA_42C | Add new BW combinations if needed |  | RAN5#71 (May-16) |  |  | 0% |  | 0% | 0% | 0% |  |  | 0% | 10 | 0% | 0% | 1
1 | Perf | 36.521-1 | 8.2.3.1_A.1 | TDD FDD CA PDSCH Single Antenna Port Performance for FDD PCell (2DL CA) | DL-CA_8A-42A | Add new BW combinations if needed |  | RAN5#71 (May-16) |  |  | 0% |  | 0% | 0% | 0% |  |  | 0% | 10 | 0% | 0% | 1
1 | Perf | 36.521-1 | 8.2.3.1_A.2 | TDD FDD CA PDSCH Single Antenna Port Performance for TDD PCell (2DL CA) | DL-CA_8A-42A | Add new BW combinations if needed |  | RAN5#71 (May-16) |  |  | 0% |  | 0% | 0% | 0% |  |  | 0% | 10 | 0% | 0% | 1
1 | Perf | 36.521-1 | 8.2.3.1_A.3 | TDD FDD CA PDSCH Single Antenna Port Performance for FDD PCell (3DL CA) | DL-CA_8A-42C | Add new BW combinations if needed |  | RAN5#71 (May-16) |  |  | 0% |  | 0% | 0% | 0% |  |  | 0% | 10 | 0% | 0% | 1
1 | Perf | 36.521-1 | 8.2.3.1_A.4 | TDD FDD CA PDSCH Single Antenna Port Performance for TDD PCell (3DL CA) | DL-CA_8A-42C | Add new BW combinations if needed |  | RAN5#71 (May-16) |  |  | 0% |  | 0% | 0% | 0% |  |  | 0% | 10 | 0% | 0% | 1
1 | Perf | 36.521-1 | 8.7.2.1_A.1 | TDD sustained data rate performance for CA (2DL CA) | DL-CA_42C | Add new BW combinations if needed |  | RAN5#71 (May-16) |  |  | 0% |  | 0% | 0% | 0% |  |  | 0% | 10 | 0% | 0% | 1
1 | Perf | 36.521-1 | 8.7.5.1.1 | TDD FDD CA Sustained data rate performance for FDD PCell (2DL CA) | DL-CA_8A-42A | Add new BW combinations if needed |  | RAN5#71 (May-16) |  |  | 0% |  | 0% | 0% | 0% |  |  | 0% | 10 | 0% | 0% | 1
1 | Perf | 36.521-1 | 8.7.5.1.2 | TDD FDD CA Sustained data rate performance for FDD PCell (3DL CA) | DL-CA_8A-42C | Add new BW combinations if needed |  | RAN5#71 (May-16) |  |  | 0% |  | 0% | 0% | 0% |  |  | 0% | 10 | 0% | 0% | 1
1 | Perf | 36.521-1 | 8.7.5.2.1 | TDD FDD CA Sustained data rate performance for TDD PCell (2DL CA) | DL-CA_8A-42A | Add new BW combinations if needed |  | RAN5#71 (May-16) |  |  | 0% |  | 0% | 0% | 0% |  |  | 0% | 10 | 0% | 0% | 1
1 | Perf | 36.521-1 | 8.7.5.2.2 | TDD FDD CA Sustained data rate performance for TDD PCell (3DL CA) | DL-CA_8A-42C | Add new BW combinations if needed |  | RAN5#71 (May-16) |  |  | 0% |  | 0% | 0% | 0% |  |  | 0% | 10 | 0% | 0% | 1
1 | CSI reporting | 36.521-1 | 9.1 | Applicability of requirements | DL-CA_8A-42C, DL-CA_8A-42A, DL-CA_42C | - Add new BW combinations in section 9.1.1 if needed. - If this is the first CA configuration of the new Rel-13 UL CA configuration type, add it in section 9.1.1. |  | RAN5#71 (May-16) | [8 empty] | 0% | 0% | 2 | 0% | 0% | 1
1 | CSI reporting | 36.521-1 | 9.6.1.2_A.1 | TDD CQI Reporting under AWGN conditions – PUCCH 1-0 for CA (2DL CA) | DL-CA_42C | Add new BW combinations if needed |  | RAN5#71 (May-16) |  |  | 0% |  | 0% | 0% | 0% |  |  | 0% | 10 | 0% | 0% | 1
1 | CSI reporting | 36.521-1 | 9.6.1.3.1 | TDD FDD CA CQI Reporting under AWGN conditions – PUCCH 1-0 for FDD PCell (2DL CA) | DL-CA_8A-42A | Add new BW combinations if needed |  | RAN5#71 (May-16) |  |  | 0% |  | 0% | 0% | 0% |  |  | 0% | 10 | 0% | 0% | 1
1 | CSI reporting | 36.521-1 | 9.6.1.3.2 | TDD FDD CQI Reporting under AWGN conditions – PUCCH 1-0 for FDD PCell (3DL CA) | DL-CA_8A-42C | Add new BW combinations if needed |  | RAN5#71 (May-16) |  |  | 0% |  | 0% | 0% | 0% |  |  | 0% | 10 | 0% | 0% | 1
1 | CSI reporting | 36.521-1 | 9.6.1.4.1 | TDD FDD CA CQI Reporting under AWGN conditions – PUCCH 1-0 for TDD PCell (2DL CA) | DL-CA_8A-42A | Add new BW combinations if needed |  | RAN5#71 (May-16) |  |  | 0% |  | 0% | 0% | 0% |  |  | 0% | 10 | 0% | 0% | 1
1 | CSI reporting | 36.521-1 | 9.6.1.4.2 | TDD FDD CQI Reporting under AWGN conditions – PUCCH 1-0 for TDD PCell (3DL CA) | DL-CA_8A-42C | Add new BW combinations if needed |  | RAN5#71 (May-16) |  |  | 0% |  | 0% | 0% | 0% |  |  | 0% | 10 | 0% | 0% | 1
RF General (TS 36.521-1 clauses 3 to 5 and Annexes, TS 36.521-2 ICS)
1 | General RF | 36.521-1 | 5.2A | Operating bands for CA | DL-CA_8A-42C, DL-CA_8A-42A, DL-CA_42C | Add the operating band and channel assignments for the new CA configuration to sub-clause 5.2A. |  | RAN5#71 (May-16) | [8 empty] | 0% | 0% | 2 | 0% | 0% | 1
1 | General RF | 36.521-1 | Annex A | Measurement Channels Tx, Rx and Performance TCs | DL-CA_8A-42C, DL-CA_8A-42A, DL-CA_42C | - Check if there is a need to update Measurement Channels in Annex A for the Tx and Rx TCs for the new CA configuration. - Check if there is a need to update Measurement Channels in Annex A for the Performance TCs for the new CA configuration. |  | RAN5#71 (May-16) | [8 empty] | 0% | 0% | 2 | 0% | 0% | 1
1 | General RF | 36.521-1 | Annex F | Measurement uncertainties and Test Tolerances | DL-CA_8A-42C, DL-CA_8A-42A, DL-CA_42C | Uncertainty of the test system and the allowed test tolerances is handled for each test case in the TS 36.521.1 section. | [12 empty] | 0 | 0% | 0% | 0
1 | ICS RF/RRM | 36.521-2 | Annex A | Implementation Conformance Statements for RF/RRM test cases | DL-CA_8A-42C, DL-CA_8A-42A, DL-CA_42C | Update of CA Physical Layer Baseline Implementation Capabilities for new CA configuration in Annex A.4.6 |  | RAN5#71 (May-16) | [7 empty] | 0% |  | 0% | 2 | 0% | 0% | 1
End list of RF Misc items (insert any additional RF Misc item rows above this row)
RRM testing area (TS 36.521-3 & TS 37.571-1) and associated applicability definitions (TS 36.521-2 and TS 37.571-3)
Item Rel. Weight | Area | TS | TC / Clause Number | Description / Title | Impacted CA config(s) | Test purpose / Task | Company | Target | TDOC(s) | Comments | Detailed Completion Status per area | [6 empty] | Item Overall Completeness | Item Accumulated Weight | Item Area Relative Completeness | Item Overall Relative Completeness
[11 empty] | Min. Req. | Test proc. | Test Pts | Mess. Cont. | TT | ICS / TC appli. | Other Areas
[11 empty] | 1 | 5 | 5 | 2 | 2 | 2 | 2 | <- Compl.Weights
RRM test cases
1 | RRM | 36.521-3 | 8.16.x (2CC) | Legacy TC(s) for CA 2CC DL for TDD+FDD and Measurement Procedures Performance (8.16.23, 8.16.24, 8.16.25, 8.16.26). | DL-CA_8A-42A, DL-CA_42C | Typically no updates needed to legacy test cases for a new CA configuration. However, update of Test Tolerance analysis might be needed if the new CA band combinations introduces a new band group in clause 3.5.1. |  | RAN5#71 (May-16) | [6 empty] | 0% |  | 0% | 0% | 4 | 0% | 0% | 1
1 | RRM | 36.521-3 | 8.16.x (3CC) | Legacy TC(s) for CA 3CC DL for TDD+FDD and Measurement Procedures Performance (8.16.27, 8.16.28, 8.16.31, 8.16.32, 8.16.35, 8.16.36, 8.16.39, 8.16.40). | DL-CA_8A-42C | Typically no updates needed to legacy test cases for a new CA configuration. However, update of Test Tolerance analysis might be needed if the new CA band combinations introduces a new band group in clause 3.5.1. |  | RAN5#71 (May-16) | [6 empty] | 0% |  | 0% | 0% | 4 | 0% | 0% | 1
1 | RRM | 36.521-3 | 9.1.x (2CC) | Legacy TC(s) for CA 2CC DL for TDD and Measurement Performance (9.1.7, 9.1.13, 9.1.19, 9.1.21, 9.1.24, 9.2.6, 9.2.12, 9.2.22, 9.2.24, 9.2.27). | DL-CA_8A-42A, DL-CA_42C | Typically no updates needed to legacy test cases for a new CA configuration. However, update of Test Tolerance analysis might be needed if the new CA band combinations introduces a new band group in clause 3.5.1. |  | RAN5#71 (May-16) | [6 empty] | 0% |  | 0% | 0% | 4 | 0% | 0% | 1
1 | RRM | 36.521-3 | 9.1.x (3CC) | Legacy TC(s) for CA 3CC DL for TDD+FDD and Measurement Performance (9.1.x?, 9.2.x?). | DL-CA_8A-42C | Typically no updates needed to legacy test cases for a new CA configuration. However, update of Test Tolerance analysis might be needed if the new CA band combinations introduces a new band group in clause 3.5.1. |  | RAN5#71 (May-16) | [6 empty] | 0% |  | 0% | 0% | 4 | 0% | 0% | 1
1 | Pos RRM | 37.571-1 | 10.x | Legacy TC(s) for OTDOA RSTD Positioning Performance requirements | DL-CA_8A-42C, DL-CA_8A-42A, DL-CA_42C | Typically no updates needed to legacy test cases for a new CA configuration. |  | RAN5#71 (May-16) | [8 empty] | 0% | 0% | 2 | 0% | 0% | 1
RRM General
1 | General RRM | 36.521-3 | 3 | Groups of bands | DL-CA_8A-42C, DL-CA_8A-42A, DL-CA_42C | Ensure that the operating bands of the CA configuration are covered in Clause 3.5.1 “Group of bands”. |  | RAN5#71 (May-16) | [8 empty] | 0% | 0% | 2 | 0% | 0% | 1
1 | General RRM | 36.521-3 | Annex F | Uncertainty of the test system and test tollerances. | DL-CA_8A-42C, DL-CA_8A-42A, DL-CA_42C | Uncertainty of the test system and the allowed test tolerances is handled for each test case in the TS 36.521-1 section of the work plan. | [12 empty] | 0 | 0% | 0% | 0
1 | General RRM | 36.521-3 | Annex I | RRM Requirements Exceptions | DL-CA_8A-42C, DL-CA_8A-42A, DL-CA_42C | Check if the CA band combination is covered by the RRM condition in sub-clause I.4. |  | RAN5#71 (May-16) | [8 empty] | 0% | 0% | 2 | 0% | 0% | 1
1 | ICS Pos RRM | 37.571-3 | Annex A | Implementation Conformance Statements for positioning performance test cases | DL-CA_8A-42C, DL-CA_8A-42A, DL-CA_42C | Check if there is a need to update the CA Physical Layer Baseline Implementation Capabilities for the new CA configuration in Annex A.4. |  | RAN5#71 (May-16) | [7 empty] | 0% |  | 0% | 2 | 0% | 0% | 1
End list of RF Misc ietms (insert any additional RRM Misc item rows above this row)
Protocol testing area (TS 36.523-1) and associated applicability defintions (TS 36.523-2)
Item Rel. Weight | Area | TS | TC / Clause Number | Description / Title | Impacted CA config(s) | Test purpose / Task | Company | Target | TDOC(s) | Comments | Detailed Completion Status per area | [6 empty] | Item Overall Completeness |  | Item Area Relative Completeness | Item Relative Completeness
[11 empty] | TP & Conf. Req. | Test proc. | Mess . Cont. | ICS / TC appli. | Other Areas
[11 empty] | 2 | 5 | 2 | 1 | 1 | 1 | 1 | <- Compl.Weights
Protocol test cases
1 | Protocol | 36.523-1 |  | No new test cases needed. | [14 empty] | 0 | 0% | 0% | 0
End list of SIG test cases (insert any additional SIG test case rows above this row)
Protocol General
1 | ICS SIG | 36.523-2 | Annex A | Implementation Conformance Statements for Protocol test cases | DL-CA_8A-42C, DL-CA_8A-42A, DL-CA_42C | - Update of CA Physical Layer Baseline Implementation Capabilities for new CA configuration in Annex A.4.3.3. |  | RAN5#71 (May-16) | [5 empty] | 0% |  |  |  | 0% | 1 | 0% | 0% | 1
End list of SIG Misc items (insert any additional SIG Misc item rows above this row)
Note on A25: Used to calculate item's relative impact on work item's completeness. Should be set from a WI overall perspective. Default value is 1. If a more work intesive item is added set to value >1.
Note on S27: Used to calculate work areas relative impact on the item's completeness. Default value is 1. For a more work intesive area set to value >1.
Note on A34: Used to calculate item's relative impact on work item's completeness. Should be set from a WI overall perspective. Default value is 1. If a more work intesive item is added set to value >1.
Note on S36: Used to calculate work areas relative impact on the item's completeness. Default value is 1. For a more work intesive area set to value >1.
Note on A91: Used to calculate item's relative impact on work item's completeness. Should be set from a WI overall perspective. Default value is 1. If a more work intesive item is added set to value >1.
Note on S93: Used to calculate work areas relative impact on the item's completeness. Default value is 1. For a more work intesive area set to value >1.
Note on A109: Used to calculate item's relative impact on work item's completeness. Should be set from a WI overall perspective. Default value is 1. If a more work intesive item is added set to value >1.
Note on S111: Used to calculate work areas relative impact on the item's completeness. Default value is 1. For a more work intesive area set to value >1.

## CA_3A-41C (3DL-1UL)
Work plan for Rel-13 CA configuration CA_3A-41C (3DL-1UL)
| Rel-13 sub-WI |  |  | CA_3A-41C (3DL-1UL) | [14 empty] | Note! The columns T to W are used to calculate relative completeness vs areas and overall. Do not remove!
| Company |  |  | Huawei
| Contact |  |  | Sanjun Feng (fengsanjun@huawei.com)
| Target completion |  |  | RAN5#74 (March-17)
Comments
Sub-WI scope
| New DL CA config(s) |  |  | DL-CA_3A-41C
New DL Fallback CA config(s)
New UL CA config(s)
Overall Sub-WI
| Overall completeness |  |  | 7.759% | [14 empty] | Overall sum of item weights |  |  | 29
| Common RF,RRM and Protocol |  |  | 62.5% | [14 empty] | Sum of item weights for common RF,RRM and protocol area |  |  | 2
| RF completeness |  |  | 5% | [14 empty] | Sum of item weights for the RF area |  |  | 20
| RRM completeness |  |  | 0% | [14 empty] | Sum of item weights for the RRM area |  |  | 6
| Protocol completeness |  |  | 0% | [14 empty] | Sum of item weights for the protocol area |  |  | 1
| Note! Do not insert any new rows above this row as the exact positioning of the information above is critical to generate the overall work plan. | [17 empty] | Note! The columns below are used to calculate relative completeness vs areas and overall. Don't remove!
WP Filter | Area | TS | TC / Clause Number | Description / Title | Impacted CA config(s) | Test purpose / Task | Company | Target | TDOC(s) | Comments | [7 empty] | Item Overall Completeness
RF, RRM and Protocol testing common area (TS 36.508)
Item Rel. Weight | Area | TS | TC / Clause Number | Description / Title | Impacted CA config(s) | Test purpose / Task | Company | Target | TDOC(s) | Comments | Detailed Completion Status per area | [6 empty] | Item Overall Completeness | Item Accumulated Weight | Item Area Relative Completeness | Item Relative Completeness
[11 empty] | Test Freq. | Ref. System Config. | GenericTest proc. | Def. Mess. Cont. | Connection Diagrams | Other Areas
[11 empty] | 1 | 1 | 1 | 1 | 1 | 1 | 1 | <- Compl.Weights
RF, RRM and Protocol testing common area
1 | Common | 36.508 | 4.3.1 | Test frequencies | DL-CA_3A-41C | - Add test frequencies for the new CA configuration in sub-clause 4.3.1.x . - Check if reference system configurations in sub-clause 4.4 need to be updated. |  | RAN5#74 (March-17) |  | no changes are needed | 100% | 100% | [5 empty] | 100% | 2 | 50% | 3.448% | 1
1 | Common | 36.508 | 6.2.3.2 | Test frequencies for CA signalling test | DL-CA_3A-41C | Add test frequencies for the new CA configuration for CA signalling tests in sub-clause 6.2.3.2. |  | RAN5#74 (March-17) |  | Test frequencies for CA_3A-41C are needed. | 25% | [6 empty] | 25% | 1 | 12.5% | 0.8621% | 1
End list of common RF, RRM and Protocol items (insert any additional item rows above this row)
RF / Performance testing area (TS 36.521-1) and associated applicability defintions (TS 36.521-2)
Item Rel. Weight | Area | TS | TC / Clause Number | Description / Title | Impacted CA config(s) | Test purpose / Task | Company | Target | TDOC(s) | Comments | Detailed Completion Status per area | [6 empty] | Item Overall Completeness | Item Accumulated Weight | Item Area Relative Completeness | Item Relative Completeness | Item Rel. Weight for calculation
[11 empty] | Min. Req. | Test proc. | Test Pts | Mess. Cont. | TT / TR 36.905 | ICS / TC appli. | Other Areas
[11 empty] | 1 | 5 | 5 | 2 | 2 | 2 | 2 | <- Compl.Weights
RF test cases (clauses 6 and 7)
1 | RF Tx | 36.521-1 | 6.2.5 | Configured UE transmitted Output Power | DL-CA_3A-41C | - Add delta TIB for the new CA configuration in sub-clause 6.2.5. |  | RAN5#74 (March-17) | R5-162542 |  | 100% | [6 empty] | 100% | 1 | 5% | 3.448% | 1
1 | RF Rx | 36.521-1 | 7.3A.5 | Reference sensitivity level for CA (3DL CA without UL CA) | DL-CA_3A-41C | - Check if specific minimum requirements need to be updated in sub-clause 7.3A.0 and in 7.3.3 (for delta RIB of the new CA configuration). - Add test points if needed (Test Configuration Table). - Add test requirements. - Add test point analysis to TR 36.905. |  | RAN5#74 (March-17) |  |  | 0% |  | 0% | 0% | 0% |  |  | 0% | 10 | 0% | 0% | 1
1 | RF Rx | 36.521-1 | 7.4A.5 | Maximum input level for CA (3DL CA without UL CA) | DL-CA_3A-41C | - Check if specific minimum requirements need to be updated. - Add test points if needed (Test Configuration Table). - Add test requirements. |  | RAN5#74 (March-17) |  |  | 0% |  | 0% | 0% | 0% |  |  | 0% | 10 | 0% | 0% | 1
1 | RF Rx | 36.521-1 | 7.5A.5 | Adjacent Channel Selectivity (ACS) for 3DL CA without UL CA | DL-CA_3A-41C | - Check if specific minimum requirements need to be updated. - Add test points if needed (Test Configuration Table). - Add test requirements. |  | RAN5#74 (March-17) |  |  | 0% |  | 0% | 0% | 0% |  |  | 0% | 10 | 0% | 0% | 1
1 | RF Rx | 36.521-1 | 7.6.1A.5 | In-band blocking for CA (3DL CA without UL CA) | DL-CA_3A-41C | - Check if specific minimum requirements need to be updated. - Add test points if needed (Test Configuration Table). - Add test requirements. |  | RAN5#74 (March-17) |  |  | 0% |  | 0% | 0% | 0% |  |  | 0% | 10 | 0% | 0% | 1
1 | RF Rx | 36.521-1 | 7.6.2A.5 | Out-of-band blocking for CA (3DL CA without UL CA) | DL-CA_3A-41C | - Check if specific minimum requirements need to be updated. - Add test points if needed (Test Configuration Table). - Add test requirements. |  | RAN5#74 (March-17) |  |  | 0% |  | 0% | 0% | 0% |  |  | 0% | 10 | 0% | 0% | 1
1 | RF Rx | 36.521-1 | 7.6.3A.5 | Narrow band blocking for CA (3DL CA without UL CA) | DL-CA_3A-41C | - Check if specific minimum requirements need to be updated. - Add test points if needed (Test Configuration Table). - Add test requirements. |  | RAN5#74 (March-17) |  |  | 0% |  | 0% | 0% | 0% |  |  | 0% | 10 | 0% | 0% | 1
1 | RF Rx | 36.521-1 | 7.7A.5 | Spurious response for CA (3DL CA without UL CA) | DL-CA_3A-41C | - Check if specific minimum requirements need to be updated. - Add test points if needed (Test Configuration Table). - Add test requirements. |  | RAN5#74 (March-17) |  |  | 0% |  | 0% | 0% | 0% |  |  | 0% | 10 | 0% | 0% | 1
1 | RF Rx | 36.521-1 | 7.8.1A.5 | Wideband intermodulation for CA (3DL CA without UL CA) | DL-CA_3A-41C | - Check if specific minimum requirements need to be updated. - Add test points if needed (Test Configuration Table). - Add test requirements. |  | RAN5#74 (March-17) |  |  | 0% |  | 0% | 0% | 0% |  |  | 0% | 10 | 0% | 0% | 1
Perfomance test cases (clauses 8 and 9)
1 | Perf | 36.521-1 | 8.1.2 | Applicability of requirements | DL-CA_3A-41C | - Add new BW combinations in section 8.1.2 if needed - If this is the first CA configuration of this CA configuration type, add it in section 8.1.2 |  | RAN5#74 (March-17) | [8 empty] | 0% | 0% | 2 | 0% | 0% | 1
1 | Perf | 36.521-1 | 8.2.3.1_A.3 | TDD FDD CA PDSCH Single Antenna Port Performance for FDD PCell (3DL CA) | DL-CA_3A-41C | Add new BW combinations if needed |  | RAN5#74 (March-17) |  |  | 0% |  | 0% | 0% | 0% |  |  | 0% | 10 | 0% | 0% | 1
1 | Perf | 36.521-1 | 8.2.3.1_A.4 | TDD FDD CA PDSCH Single Antenna Port Performance for TDD PCell (3DL CA) | DL-CA_3A-41C | Add new BW combinations if needed |  | RAN5#74 (March-17) |  |  | 0% |  | 0% | 0% | 0% |  |  | 0% | 10 | 0% | 0% | 1
1 | Perf | 36.521-1 | 8.7.5.1.2 | TDD FDD CA Sustained data rate performance for FDD PCell (3DL CA) | DL-CA_3A-41C | Add new BW combinations if needed |  | RAN5#74 (March-17) |  |  | 0% |  | 0% | 0% | 0% |  |  | 0% | 10 | 0% | 0% | 1
1 | Perf | 36.521-1 | 8.7.5.2.2 | TDD FDD CA Sustained data rate performance for TDD PCell (3DL CA) | DL-CA_3A-41C | Add new BW combinations if needed |  | RAN5#74 (March-17) |  |  | 0% |  | 0% | 0% | 0% |  |  | 0% | 10 | 0% | 0% | 1
1 | CSI reporting | 36.521-1 | 9.1 | Applicability of requirements | DL-CA_3A-41C | - Add new BW combinations in section 9.1.1 if needed. - If this is the first CA configuration of the new Rel-13 CA configuration type, add it in section 9.1.1. |  | RAN5#74 (March-17) | [8 empty] | 0% | 0% | 2 | 0% | 0% | 1
1 | CSI reporting | 36.521-1 | 9.6.1.3.2 | TDD FDD CQI Reporting under AWGN conditions – PUCCH 1-0 for FDD PCell (3DL CA) | DL-CA_3A-41C | Add new BW combinations if needed |  | RAN5#74 (March-17) |  |  | 0% |  | 0% | 0% | 0% |  |  | 0% | 10 | 0% | 0% | 1
1 | CSI reporting | 36.521-1 | 9.6.1.4.2 | TDD FDD CQI Reporting under AWGN conditions – PUCCH 1-0 for TDD PCell (3DL CA) | DL-CA_3A-41C | Add new BW combinations if needed |  | RAN5#74 (March-17) |  |  | 0% |  | 0% | 0% | 0% |  |  | 0% | 10 | 0% | 0% | 1
RF General (TS 36.521-1 clauses 3 to 5 and Annexes, TS 36.521-2 ICS)
1 | General RF | 36.521-1 | 5.2A | Operating bands for CA | DL-CA_3A-41C | Add the operating band and channel assignments for the new CA configuration to sub-clause 5.2A. |  | RAN5#74 (March-17) | [8 empty] | 0% | 0% | 2 | 0% | 0% | 1
1 | General RF | 36.521-1 | Annex A | Measurement Channels Tx, Rx and Performance TCs | DL-CA_3A-41C | - Check if there is a need to update Measurement Channels in Annex A for the Tx and Rx TCs for the new CA configuration. - Check if there is a need to update Measurement Channels in Annex A for the Performance TCs for the new CA configuration. |  | RAN5#74 (March-17) | [8 empty] | 0% | 0% | 2 | 0% | 0% | 1
1 | General RF | 36.521-1 | Annex F | Measurement uncertainties and Test Tolerances | DL-CA_3A-41C | Uncertainty of the test system and the allowed test tolerances is handled for each test case in the TS 36.521.1 section. | [12 empty] | 0 | 0% | 0% | 0
1 | ICS RF/RRM | 36.521-2 | Annex A | Implementation Conformance Statements for RF/RRM test cases | DL-CA_3A-41C | Update of CA Physical Layer Baseline Implementation Capabilities for new CA configuration in Annex A.4.6 |  | RAN5#74 (March-17) | [7 empty] | 0% |  | 0% | 2 | 0% | 0% | 1
End list of RF Misc items (insert any additional RF Misc item rows above this row)
RRM testing area (TS 36.521-3 & TS 37.571-1) and associated applicability definitions (TS 36.521-2 and TS 37.571-3)
Item Rel. Weight | Area | TS | TC / Clause Number | Description / Title | Impacted CA config(s) | Test purpose / Task | Company | Target | TDOC(s) | Comments | Detailed Completion Status per area | [6 empty] | Item Overall Completeness | Item Accumulated Weight | Item Area Relative Completeness | Item Overall Relative Completeness
[11 empty] | Min. Req. | Test proc. | Test Pts | Mess. Cont. | TT | ICS / TC appli. | Other Areas
[11 empty] | 1 | 5 | 5 | 2 | 2 | 2 | 2 | <- Compl.Weights
RRM test cases
1 | RRM | 36.521-3 | 8.16.x (3CC) | Legacy TC(s) for CA 3CC DL for TDD+FDD and Measurement Procedures Performance (8.16.27, 8.16.28, 8.16.31, 8.16.32, 8.16.35, 8.16.36, 8.16.39, 8.16.40). | DL-CA_3A-41C | Typically no updates needed to legacy test cases for a new CA configuration. However, update of Test Tolerance analysis might be needed if the new CA band combinations introduces a new band group in clause 3.5.1. |  | RAN5#74 (March-17) | [6 empty] | 0% |  | 0% | 0% | 4 | 0% | 0% | 1
1 | RRM | 36.521-3 | 9.1.x (3CC) | Legacy TC(s) for CA 3CC DL for TDD+FDD and Measurement Performance (9.1.x?, 9.2.x?). | DL-CA_3A-41C | Typically no updates needed to legacy test cases for a new CA configuration. However, update of Test Tolerance analysis might be needed if the new CA band combinations introduces a new band group in clause 3.5.1. |  | RAN5#74 (March-17) | [6 empty] | 0% |  | 0% | 0% | 4 | 0% | 0% | 1
1 | Pos RRM | 37.571-1 | 10.x | Legacy TC(s) for OTDOA RSTD Positioning Performance requirements | DL-CA_3A-41C | Typically no updates needed to legacy test cases for a new CA configuration. |  | RAN5#74 (March-17) | [8 empty] | 0% | 0% | 2 | 0% | 0% | 1
RRM General
1 | General RRM | 36.521-3 | 3 | Groups of bands | DL-CA_3A-41C | Ensure that the operating bands of the CA configuration are covered in Clause 3.5.1 “Group of bands”. |  | RAN5#74 (March-17) | [8 empty] | 0% | 0% | 2 | 0% | 0% | 1
1 | General RRM | 36.521-3 | Annex F | Uncertainty of the test system and test tollerances. | DL-CA_3A-41C | Uncertainty of the test system and the allowed test tolerances is handled for each test case in the TS 36.521-1 section of the work plan. | [12 empty] | 0 | 0% | 0% | 0
1 | General RRM | 36.521-3 | Annex I | RRM Requirements Exceptions | DL-CA_3A-41C | Check if the CA band combination is covered by the RRM condition in sub-clause I.4. |  | RAN5#74 (March-17) | [8 empty] | 0% | 0% | 2 | 0% | 0% | 1
1 | ICS Pos RRM | 37.571-3 | Annex A | Implementation Conformance Statements for positioning performance test cases | DL-CA_3A-41C | Check if there is a need to update the CA Physical Layer Baseline Implementation Capabilities for the new CA configuration in Annex A.4. |  | RAN5#74 (March-17) | [7 empty] | 0% |  | 0% | 2 | 0% | 0% | 1
End list of RF Misc ietms (insert any additional RRM Misc item rows above this row)
Protocol testing area (TS 36.523-1) and associated applicability defintions (TS 36.523-2)
Item Rel. Weight | Area | TS | TC / Clause Number | Description / Title | Impacted CA config(s) | Test purpose / Task | Company | Target | TDOC(s) | Comments | Detailed Completion Status per area | [6 empty] | Item Overall Completeness |  | Item Area Relative Completeness | Item Relative Completeness
[11 empty] | TP & Conf. Req. | Test proc. | Mess . Cont. | ICS / TC appli. | Other Areas
[11 empty] | 2 | 5 | 2 | 1 | 1 | 1 | 1 | <- Compl.Weights
Protocol test cases
1 | Protocol | 36.523-1 |  | No new test cases needed. | [14 empty] | 0 | 0% | 0% | 0
End list of SIG test cases (insert any additional SIG test case rows above this row)
Protocol General
1 | ICS SIG | 36.523-2 | Annex A | Implementation Conformance Statements for Protocol test cases | DL-CA_3A-41C | - Update of CA Physical Layer Baseline Implementation Capabilities for new CA configuration in Annex A.4.3.3. |  | RAN5#74 (March-17) | [5 empty] | 0% |  |  |  | 0% | 1 | 0% | 0% | 1
End list of SIG Misc items (insert any additional SIG Misc item rows above this row)
Note on A25: Used to calculate item's relative impact on work item's completeness. Should be set from a WI overall perspective. Default value is 1. If a more work intesive item is added set to value >1.
Note on S27: Used to calculate work areas relative impact on the item's completeness. Default value is 1. For a more work intesive area set to value >1.
Note on A34: Used to calculate item's relative impact on work item's completeness. Should be set from a WI overall perspective. Default value is 1. If a more work intesive item is added set to value >1.
Note on S36: Used to calculate work areas relative impact on the item's completeness. Default value is 1. For a more work intesive area set to value >1.
Note on A64: Used to calculate item's relative impact on work item's completeness. Should be set from a WI overall perspective. Default value is 1. If a more work intesive item is added set to value >1.
Note on S66: Used to calculate work areas relative impact on the item's completeness. Default value is 1. For a more work intesive area set to value >1.
Note on A80: Used to calculate item's relative impact on work item's completeness. Should be set from a WI overall perspective. Default value is 1. If a more work intesive item is added set to value >1.
Note on S82: Used to calculate work areas relative impact on the item's completeness. Default value is 1. For a more work intesive area set to value >1.

## CA_1A-3A-7A-8A (4DL-1UL)
Work plan for Rel-13 CA configuration CA_1A-3A-7A-8A (4DL-1UL)
| Rel-13 sub-WI |  |  | CA_1A-3A-7A-8A (4DL-1UL) | [14 empty] | Note! The columns T to W are used to calculate relative completeness vs areas and overall. Do not remove!
| Company |  |  | Huawei
| Contact |  |  | Sanjun Feng (fengsanjun@huawei.com)
| Target completion |  |  | RAN5#74 (March-17)
Comments
Sub-WI scope
| New DL CA config(s) |  |  | DL-CA_1A-3A-7A-8A
| New DL Fallback CA config(s) |  |  | DL-CA_1A-7A-8A, DL-CA_1A-3A-8A BW set 3
| New UL CA config(s) |  |  | -
Overall Sub-WI
| Overall completeness |  |  | 4.032% | [14 empty] | Overall sum of item weights |  |  | 62
| Common RF,RRM and Protocol |  |  | 37.5% | [14 empty] | Sum of item weights for common RF,RRM and protocol area |  |  | 4
| RF completeness |  |  | 2.5% | [14 empty] | Sum of item weights for the RF area |  |  | 40
| RRM completeness |  |  | 0% | [14 empty] | Sum of item weights for the RRM area |  |  | 17
| Protocol completeness |  |  | 0% | [14 empty] | Sum of item weights for the protocol area |  |  | 1
| Note! Do not insert any new rows above this row as the exact positioning of the information above is critical to generate the overall work plan. | [17 empty] | Note! The columns below are used to calculate relative completeness vs areas and overall. Don't remove!
WP Filter | Area | TS | TC / Clause Number | Description / Title | Impacted CA config(s) | Test purpose / Task | Company | Target | TDOC(s) | Comments | [7 empty] | Item Overall Completeness
RF, RRM and Protocol testing common area (TS 36.508)
Item Rel. Weight | Area | TS | TC / Clause Number | Description / Title | Impacted CA config(s) | Test purpose / Task | Company | Target | TDOC(s) | Comments | Detailed Completion Status per area | [6 empty] | Item Overall Completeness | Item Accumulated Weight | Item Area Relative Completeness | Item Relative Completeness
[11 empty] | Test Freq. | Ref. System Config. | GenericTest proc. | Def. Mess. Cont. | Connection Diagrams | Other Areas
[11 empty] | 1 | 1 | 1 | 1 | 1 | 1 | 1 | <- Compl.Weights
RF, RRM and Protocol testing common area
1 | Common | 36.508 | 4.4 | Reference system configurations | DL-CA_1A-3A-7A-8A | No specific RF changes needed | [12 empty] | 0 | 0% | 0% | 0
1 | Common | 36.508 | 4.3.1 | Test frequencies | DL-CA_1A-3A-7A-8A, DL-CA_1A-7A-8A | - Add test frequencies for the new CA configuration in sub-clause 4.3.1.x . - Check if reference system configurations in sub-clause 4.4 need to be updated. |  | RAN5#74 (March-17) |  | no changes are needed for test frequencies. | 100% | 0% | [5 empty] | 50% | 2 | 12.5% | 0.8065% | 1
1 | Common | 36.508 | 4.6 | Default RRC message and information elements contents | DL-CA_1A-3A-7A-8A | If this is the first CA configuration of this type of Rel-13 CA configuration for then: - Check if there is a need to update the RRC default messages in sub-clause 4.6 for the new type of CA configurations . |  | RAN5#74 (March-17) |  |  |  | 0% | [5 empty] | 0% | 1 | 0% | 0% | 1
1 | Common | 36.508 | 6.2.3.2 | Test frequencies for CA signalling test | DL-CA_1A-3A-7A-8A, DL-CA_1A-7A-8A | Add test frequencies for the new CA configuration for CA signalling tests in sub-clause 6.2.3.2. |  | RAN5#74 (March-17) |  | no changes are needed | 100% | [6 empty] | 100% | 1 | 25% | 1.613% | 1
1 | Common | 36.508 | 6.3 | Reference system configurations | DL-CA_1A-3A-7A-8A | No specific changes needed | [12 empty] | 0 | 0% | 0% | 0
1 | Common | 36.508 | 7.2 | RRM Reference system configurations | DL-CA_1A-3A-7A-8A | No specific RRM changes needed | [12 empty] | 0 | 0% | 0% | 0
1 | Common | 36.508 | Annex A | Connection Diagrams | DL-CA_1A-3A-7A-8A | If this is the first CA configuration of this type of Rel-13 CA configuration then: - Check if there is a need to add connection diagram for the new CA configuration in Annex A. |  | RAN5#74 (March-17) | [6 empty] | 0% |  |  | 0% | 1 | 0% | 0% | 1
End list of common RF, RRM and Protocol items (insert any additional item rows above this row)
RF / Performance testing area (TS 36.521-1) and associated applicability defintions (TS 36.521-2)
Item Rel. Weight | Area | TS | TC / Clause Number | Description / Title | Impacted CA config(s) | Test purpose / Task | Company | Target | TDOC(s) | Comments | Detailed Completion Status per area | [6 empty] | Item Overall Completeness | Item Accumulated Weight | Item Area Relative Completeness | Item Relative Completeness | Item Rel. Weight for calculation
[11 empty] | Min. Req. | Test proc. | Test Pts | Mess. Cont. | TT / TR 36.905 | ICS / TC appli. | Other Areas
[11 empty] | 1 | 5 | 5 | 2 | 2 | 2 | 2 | <- Compl.Weights
RF test cases (clauses 6 and 7)
1 | RF Tx | 36.521-1 | 6.2.5 | Configured UE transmitted Output Power | DL-CA_1A-3A-7A-8A, DL-CA_1A-7A-8A | - Add delta TIB for the new CA configuration in sub-clause 6.2.5. |  | RAN5#74 (March-17) | R4-16xxxx |  | 100% | [6 empty] | 100% | 1 | 2.5% | 1.613% | 1
1 | RF Rx | 36.521-1 | 7.3A.5 | Reference sensitivity level for CA (3DL CA without UL CA) | DL-CA_1A-7A-8A, DL-CA_1A-3A-8A BW set 3 | - Check if specific minimum requirements need to be updated in sub-clause 7.3A.0 and in 7.3.3 (for delta RIB of the new CA configuration). - Add test points if needed (Test Configuration Table). - Add test requirements. - Add test point analysis to TR 36.905. |  | RAN5#74 (March-17) |  |  | 0% |  | 0% | 0% | 0% |  |  | 0% | 10 | 0% | 0% | 1
1 | RF Rx | 36.521-1 | 7.3A.[9] | Reference sensitivity level for 4DL CA | DL-CA_1A-3A-7A-8A | If this is the first CA configuration of this new Rel-13 CA configuration type then: - Add new test case. - Add test point analysis to TR 36.905. If the test case exist: - Check if specific minimum requirements need to be updated in sub-clause 7.3A.0. - Add test points (Test Configuration Table). - Add test requirement for the new CA configuration. - Add test point analysis to TR 36.905. |  | RAN5#74 (March-17) | 36.521-1: 36.521-2: |  | 0% | 0% | 0% | 0% | 0% | 0% |  | 0% | 17 | 0% | 0% | 1
1 | RF Rx | 36.521-1 | 7.4A.5 | Maximum input level for CA (3DL CA without UL CA) | DL-CA_1A-7A-8A, DL-CA_1A-3A-8A BW set 3 | - Check if specific minimum requirements need to be updated. - Add test points if needed (Test Configuration Table). - Add test requirements. |  | RAN5#74 (March-17) |  |  | 0% |  | 0% | 0% | 0% |  |  | 0% | 10 | 0% | 0% | 1
1 | RF Rx | 36.521-1 | 7.4A.[7] | Maximum input level for 4DL CA | DL-CA_1A-3A-7A-8A | If this is the first CA configuration of this new Rel-13 CA configuration type then: - Add new test case. If the test case exist: - Check if specific minimum requirements need to be updated - Add test points (Test Configuration Table). - Add test requirement for the new CA configuration. |  | RAN5#74 (March-17) | 36.521-1: 36.521-2: |  | 0% | 0% | 0% | 0% | 0% | 0% |  | 0% | 17 | 0% | 0% | 1
1 | RF Rx | 36.521-1 | 7.5A.5 | Adjacent Channel Selectivity (ACS) for 3DL CA without UL CA | DL-CA_1A-7A-8A, DL-CA_1A-3A-8A BW set 3 | - Check if specific minimum requirements need to be updated. - Add test points if needed (Test Configuration Table). - Add test requirements. |  | RAN5#74 (March-17) |  |  | 0% |  | 0% | 0% | 0% |  |  | 0% | 10 | 0% | 0% | 1
1 | RF Rx | 36.521-1 | 7.5A.[7] | Adjacent Channel Selectivity (ACS) for 4DL CA | DL-CA_1A-3A-7A-8A | If this is the first CA configuration of this new Rel-13 CA configuration type then: - Add new test case. If the test case exist: - Check if specific minimum requirements need to be updated - Add test points (Test Configuration Table). - Add test requirement for the new CA configuration. |  | RAN5#74 (March-17) | 36.521-1: 36.521-2: |  | 0% | 0% | 0% | 0% | 0% | 0% |  | 0% | 17 | 0% | 0% | 1
1 | RF Rx | 36.521-1 | 7.6.1A.5 | In-band blocking for CA (3DL CA without UL CA) | DL-CA_1A-7A-8A, DL-CA_1A-3A-8A BW set 3 | - Check if specific minimum requirements need to be updated. - Add test points if needed (Test Configuration Table). - Add test requirements. |  | RAN5#74 (March-17) |  |  | 0% |  | 0% | 0% | 0% |  |  | 0% | 10 | 0% | 0% | 1
1 | RF Rx | 36.521-1 | 7.6.1A.[7] | In-band blocking for 4DL CA | DL-CA_1A-3A-7A-8A | If this is the first CA configuration of this new Rel-13 CA configuration type then: - Add new test case. If the test case exist: - Check if specific minimum requirements need to be updated - Add test points (Test Configuration Table). - Add test requirement for the new CA configuration. |  | RAN5#74 (March-17) | 36.521-1: 36.521-2: |  | 0% | 0% | 0% | 0% | 0% | 0% |  | 0% | 17 | 0% | 0% | 1
1 | RF Rx | 36.521-1 | 7.6.2A.5 | Out-of-band blocking for CA (3DL CA without UL CA) | DL-CA_1A-7A-8A, DL-CA_1A-3A-8A BW set 3 | - Check if specific minimum requirements need to be updated. - Add test points if needed (Test Configuration Table). - Add test requirements. |  | RAN5#74 (March-17) |  |  | 0% |  | 0% | 0% | 0% |  |  | 0% | 10 | 0% | 0% | 1
1 | RF Rx | 36.521-1 | 7.6.2A.[7] | Out-of-band blocking for 4DL CA | DL-CA_1A-3A-7A-8A | If this is the first CA configuration of this new Rel-13 CA configuration type then: - Add new test case. If the test case exist: - Check if specific minimum requirements need to be updated - Add test points (Test Configuration Table). - Add test requirement for the new CA configuration. |  | RAN5#74 (March-17) | 36.521-1: 36.521-2: |  | 0% | 0% | 0% | 0% | 0% | 0% |  | 0% | 17 | 0% | 0% | 1
1 | RF Rx | 36.521-1 | 7.6.3A.5 | Narrow band blocking for CA (3DL CA without UL CA) | DL-CA_1A-7A-8A, DL-CA_1A-3A-8A BW set 3 | - Check if specific minimum requirements need to be updated. - Add test points if needed (Test Configuration Table). - Add test requirements. |  | RAN5#74 (March-17) |  |  | 0% |  | 0% | 0% | 0% |  |  | 0% | 10 | 0% | 0% | 1
1 | RF Rx | 36.521-1 | 7.6.3A.[7] | Narrow band blocking for 4DL CA | DL-CA_1A-3A-7A-8A | If this is the first CA configuration of this new Rel-13 CA configuration type then: - Add new test case. If the test case exist: - Check if specific minimum requirements need to be updated - Add test points (Test Configuration Table). - Add test requirement for the new CA configuration. |  | RAN5#74 (March-17) | 36.521-1: 36.521-2: |  | 0% | 0% | 0% | 0% | 0% | 0% |  | 0% | 17 | 0% | 0% | 1
1 | RF Rx | 36.521-1 | 7.7A.5 | Spurious response for CA (3DL CA without UL CA) | DL-CA_1A-7A-8A, DL-CA_1A-3A-8A BW set 3 | - Check if specific minimum requirements need to be updated. - Add test points if needed (Test Configuration Table). - Add test requirements. |  | RAN5#74 (March-17) |  |  | 0% |  | 0% | 0% | 0% |  |  | 0% | 10 | 0% | 0% | 1
1 | RF Rx | 36.521-1 | 7.7A.[7] | Spurious response for 4DL CA | DL-CA_1A-3A-7A-8A | If this is the first CA configuration of this new Rel-13 CA configuration type then: - Add new test case. If the test case exist: - Check if specific minimum requirements need to be updated - Add test points (Test Configuration Table). - Add test requirement for the new CA configuration. |  | RAN5#74 (March-17) | 36.521-1: 36.521-2: |  | 0% | 0% | 0% | 0% | 0% | 0% |  | 0% | 17 | 0% | 0% | 1
1 | RF Rx | 36.521-1 | 7.8.1A.5 | Wideband intermodulation for CA (3DL CA without UL CA) | DL-CA_1A-7A-8A, DL-CA_1A-3A-8A BW set 3 | - Check if specific minimum requirements need to be updated. - Add test points if needed (Test Configuration Table). - Add test requirements. |  | RAN5#74 (March-17) |  |  | 0% |  | 0% | 0% | 0% |  |  | 0% | 10 | 0% | 0% | 1
1 | RF Rx | 36.521-1 | 7.8.1A.[7] | Wideband intermodulation for 4DL CA | DL-CA_1A-3A-7A-8A | If this is the first CA configuration of this new Rel-13 CA configuration type then: - Add new test case. If the test case exist: - Check if specific minimum requirements need to be updated - Add test points (Test Configuration Table). - Add test requirement for the new CA configuration. |  | RAN5#74 (March-17) | 36.521-1: 36.521-2: |  | 0% | 0% | 0% | 0% | 0% | 0% |  | 0% | 17 | 0% | 0% | 1
Perfomance test cases (clauses 8 and 9)
1 | Perf | 36.521-1 | 8.1.2 | Applicability of requirements | DL-CA_1A-3A-7A-8A, DL-CA_1A-7A-8A | - Add new BW combinations in section 8.1.2 if needed |  | RAN5#74 (March-17) | [8 empty] | 0% | 0% | 2 | 0% | 0% | 1
1 | Perf | 36.521-1 | 8.2.1.1.1_A.2 | FDD PDSCH Single Antenna Port Performance for CA (3DL CA) | DL-CA_1A-7A-8A, DL-CA_1A-3A-8A BW set 3 | Add new BW combinations if needed |  | RAN5#74 (March-17) |  |  | 0% |  | 0% | 0% | 0% |  |  | 0% | 10 | 0% | 0% | 1
1 | Perf | 36.521-1 | 8.2.1.1.1_A.[4] | FDD PDSCH Single Antenna Port Performance for CA (4DL CA) | DL-CA_1A-3A-7A-8A | If this is the first CA configuration of this new Rel-13 CA configuration type then: - Add new test case. Note! Consider combining 4 CC and 5 CC in the same test case. Justification: 4 and 5 CC needs to be tested in same time frame and is added as part of same WI. |  | RAN5#74 (March-17) | 36.521-1: 36:521-2: |  | 0% | 0% | 0% | 0% | 0% | 0% |  | 0% | 17 | 0% | 0% | 1
1 | Perf | 36.521-1 | 8.2.1.3.1_A.2 | FDD PDSCH Open Loop Spatial Multiplexing 2x2 for CA (3DL CA) | DL-CA_1A-7A-8A, DL-CA_1A-3A-8A BW set 3 | Add new BW combinations if needed |  | RAN5#74 (March-17) |  |  | 0% |  | 0% | 0% | 0% |  |  | 0% | 10 | 0% | 0% | 1
1 | Perf | 36.521-1 | 8.2.1.3.1_A.[3] | FDD PDSCH Open Loop Spatial Multiplexing 2x2 for CA (4DL CA) | DL-CA_1A-3A-7A-8A | If this is the first CA configuration of this new Rel-13 CA configuration type then: - Add new test case. Note! Consider combining 4 CC and 5 CC in the same test case. Justification: 4 and 5 CC needs to be tested in same time frame and is added as part of same WI. |  | RAN5#74 (March-17) | 36.521-1: 36:521-2: |  | 0% | 0% | 0% | 0% | 0% | 0% |  | 0% | 17 | 0% | 0% | 1
1 | Perf | 36.521-1 | 8.2.1.4.2_A.2 | FDD PDSCH Closed Loop Multi Layer Spatial Multiplexing 4x2 for CA (3DL CA) | DL-CA_1A-7A-8A, DL-CA_1A-3A-8A BW set 3 | Add new BW combinations if needed |  | RAN5#74 (March-17) |  |  | 0% |  | 0% | 0% | 0% |  |  | 0% | 10 | 0% | 0% | 1
1 | Perf | 36.521-1 | 8.2.1.4.2_A.[3] | FDD PDSCH Closed Loop Multi Layer Spatial Multiplexing 4x2 for CA (4DL CA) | DL-CA_1A-3A-7A-8A | If this is the first CA configuration of this new Rel-13 CA configuration type then: - Add new test case. Note! Consider combining 4 CC and 5 CC in the same test case. Justification: 4 and 5 CC needs to be tested in same time frame and is added as part of same WI. |  | RAN5#74 (March-17) | 36.521-1: 36:521-2: |  | 0% | 0% | 0% | 0% | 0% | 0% |  | 0% | 17 | 0% | 0% | 1
1 | Perf | 36.521-1 | 8.7.1.1_A.2 | FDD Sustained data rate performance for CA (3DL CA) | DL-CA_1A-7A-8A, DL-CA_1A-3A-8A BW set 3 | Add new BW combinations if needed |  | RAN5#74 (March-17) |  |  | 0% |  | 0% | 0% | 0% |  |  | 0% | 10 | 0% | 0% | 1
1 | Perf | 36.521-1 | 8.7.1.1_A.[4] | FDD Sustained data rate performance for CA (4DL CA) | DL-CA_1A-3A-7A-8A | If this is the first CA configuration of this new Rel-13 CA configuration type then: - Add new test case. Note! Consider combining 4 CC and 5 CC in the same test case. Justification: 4 and 5 CC needs to be tested in same time frame and is added as part of same WI. |  | RAN5#74 (March-17) | 36.521-1: 36:521-2: |  | 0% | 0% | 0% | 0% | 0% | 0% |  | 0% | 17 | 0% | 0% | 1
1 | CSI reporting | 36.521-1 | 9.1 | Applicability of requirements | DL-CA_1A-3A-7A-8A, DL-CA_1A-7A-8A | - Add new BW combinations in section 9.1.1 if needed. |  | RAN5#74 (March-17) | [8 empty] | 0% | 0% | 2 | 0% | 0% | 1
1 | CSI reporting | 36.521-1 | 9.6.1.1_A.2 | FDD CQI Reporting under AWGN conditions – PUCCH 1-0 for CA (3DL CA) | DL-CA_1A-7A-8A, DL-CA_1A-3A-8A BW set 3 | Add new BW combinations if needed |  | RAN5#74 (March-17) |  |  | 0% |  | 0% | 0% | 0% |  |  | 0% | 10 | 0% | 0% | 1
1 | CSI reporting | 36.521-1 | 9.6.1.1_A.[3] | FDD CQI Reporting under AWGN conditions – PUCCH 1-0 for CA (4DL CA) | DL-CA_1A-3A-7A-8A | If this is the first CA configuration of this new Rel-13 CA configuration type then: - Add new test case. Note! Consider combining 4 CC and 5 CC in the same test case. Justification: 4 and 5 CC needs to be tested in same time frame and is added as part of same WI. |  | RAN5#74 (March-17) | 36.521-1: 36:521-2: |  | 0% |  | 0% | 0% | 0% |  |  | 0% | 10 | 0% | 0% | 1
RF General (TS 36.521-1 clauses 3 to 5 and Annexes, TS 36.521-2 ICS)
1 | General RF | 36.521-1 | 3 | Definitions, symbols and abbreviations | DL-CA_1A-3A-7A-8A | If this is the first CA configuration of this new Rel-13 CA configuration type then: - Check if there is a need to update definitions, symbols, and abbreviations in clause 3. |  | RAN5#74 (March-17) | [8 empty] | 0% | 0% | 2 | 0% | 0% | 1
1 | General RF | 36.521-1 | 4.1 | Categorization of test requirements in CA | DL-CA_1A-3A-7A-8A | If this is the first CA configuration of this new Rel-13 CA configuration type then: - Check if there is a need to update the categorization of test requirements in CA in sub-clause 4.1. |  | RAN5#74 (March-17) | [8 empty] | 0% | 0% | 2 | 0% | 0% | 1
1 | General RF | 36.521-1 | 5.2A | Operating bands for CA | DL-CA_1A-3A-7A-8A, DL-CA_1A-7A-8A | Add the operating band and channel assignments for the new CA configuration to sub-clause 5.2A. |  | RAN5#74 (March-17) | [8 empty] | 0% | 0% | 2 | 0% | 0% | 1
1 | General RF | 36.521-1 | 5.4.2A | Channel bandwidth for CA (4CC) | DL-CA_1A-3A-7A-8A | If this is the first CA configuration of the new Rel-13 CA configuration type for 4DL/1UL then: - Add definition of class E to clause 5.4.2A for 4DL/1UL |  | RAN5#74 (March-17) | [8 empty] | 0% | 0% | 2 | 0% | 0% | 1
1 | General RF | 36.521-1 | Annex A | Measurement Channels Tx, Rx and Performance TCs | DL-CA_1A-3A-7A-8A, DL-CA_1A-7A-8A, DL-CA_1A-3A-8A BW set 3 | - Check if there is a need to update Measurement Channels in Annex A for the Tx and Rx TCs for the new CA configuration. - Check if there is a need to update Measurement Channels in Annex A for the Performance TCs for the new CA configuration. |  | RAN5#74 (March-17) | [8 empty] | 0% | 0% | 2 | 0% | 0% | 1
1 | General RF | 36.521-1 | Annex C | Downlink Physical Channels | DL-CA_1A-3A-7A-8A, DL-CA_1A-7A-8A | Check if there is a need to update DL Physical Channels in Annex C for the new CA configuration. |  | RAN5#74 (March-17) | [8 empty] | 0% | 0% | 2 | 0% | 0% | 1
1 | General RF | 36.521-1 | Annex D | Characteristics of the Interfering Signal | DL-CA_1A-3A-7A-8A, DL-CA_1A-7A-8A, DL-CA_1A-3A-8A BW set 3 | Check if there is a need to update the characteristics of the Interfering Signal in Annex D the new CA configuration. |  | RAN5#74 (March-17) | [8 empty] | 0% | 0% | 2 | 0% | 0% | 1
1 | General RF | 36.521-1 | Annex F | Measurement uncertainties and Test Tolerances | DL-CA_1A-3A-7A-8A, DL-CA_1A-7A-8A | Uncertainty of the test system and the allowed test tolerances is handled for each test case in the TS 36.521.1 section. |  | RAN5#74 (March-17) | [10 empty] | 0 | 0% | 0% | 0
1 | General RF | 36.521-1 | Annex G | Statistical Testing Tx, Rx and Performance TCs | DL-CA_1A-3A-7A-8A, DL-CA_1A-7A-8A | - Check if there is a need to update Statistical Testing in Annex G for the Tx and Rx TCs for the new CA configuration. - Check if there is a need to update Statistical Testing in Annex G for the Performance TCs for the new CA configuration. |  | RAN5#74 (March-17) | [8 empty] | 0% | 0% | 2 | 0% | 0% | 1
1 | General RF | 36.521-1 | Annex H | Uplink Physical Channels | DL-CA_1A-3A-7A-8A, DL-CA_1A-7A-8A | Check if there is a need to update the Uplink Physical Channels in Annex H for the new CA configuration. |  | RAN5#74 (March-17) | [8 empty] | 0% | 0% | 2 | 0% | 0% | 1
1 | General RF | 36.521-1 | Annex I | Handling of different releases | DL-CA_1A-3A-7A-8A | If this is the first CA configuration of this new Rel-13 CA configuration type then: - Check if there is a need to update the Handling of different releases in Annex I. |  | RAN5#74 (March-17) | [8 empty] | 0% | 0% | 2 | 0% | 0% | 1
1 | ICS RF/RRM | 36.521-2 | Annex A | Implementation Conformance Statements for RF/RRM test cases | DL-CA_1A-3A-7A-8A, DL-CA_1A-7A-8A, DL-CA_1A-3A-8A BW set 3 | Update of CA Physical Layer Baseline Implementation Capabilities for new CA configuration in Annex A.4.6 |  | RAN5#74 (March-17) | [7 empty] | 0% |  | 0% | 2 | 0% | 0% | 1
1 | RF TC appl | 36.521-2 | 4.1 | Applicability of new RF and performance test cases | DL-CA_1A-3A-7A-8A | TC applicability of new RF, performance and RRM test cases is handled in the work plan under the TS 36.521-1 or TS 36.521-3 sections. | [12 empty] | 0 | 0% | 0% | 0
End list of RF Misc items (insert any additional RF Misc item rows above this row)
RRM testing area (TS 36.521-3 & TS 37.571-1) and associated applicability defintions (TS 36.521-2 and TS 37.571-3)
Item Rel. Weight | Area | TS | TC / Clause Number | Description / Title | Impacted CA config(s) | Test purpose / Task | Company | Target | TDOC(s) | Comments | Detailed Completion Status per area | [6 empty] | Item Overall Completeness | Item Accumulated Weight | Item Area Relative Completeness | Item Overall Relative Completeness
[11 empty] | Min. Req. | Test proc. | Test Pts | Mess. Cont. | TT | ICS / TC appli. | Other Areas
[11 empty] | 1 | 5 | 5 | 2 | 2 | 2 | 2 | <- Compl.Weights
RRM test cases
1 | RRM | 36.521-3 | 8.16.x | TBD - New TC(s) for 4CC if RAN4 specifies any 4CC RRM Measurement Procedure requriements | DL-CA_1A-3A-7A-8A | If RAN4 have added 4CC DL requirements for RRM measurement procedures then: If a TC has not been introduced by any other Rel-13 CA configuration then: - Add new test case as per the requirements in TS36.133 for the new type of CA configuration. Else: - Typically no updates needed to legacy test cases for adding a new CA configuration. However, update of Test Tolerance analysis might be needed if the new CA band combinations introduces a new band group in clause 3.5.1. |  | RAN5#74 (March-17) | 36.521-3: 36:521-2: |  | 0% | 0% | 0% | 0% | 0% | 0% |  | 0% | 17 | 0% | 0% | 1
1 | RRM | 36.521-3 | 8.16.x (3CC) | Legacy TC(s) for CA 3CC DL for FDD and Measurement Procedures Performance (8.16.29, 8.16.33, 8.16.37, 8.16.41). | DL-CA_1A-3A-8A BW set 3 | Typically no updates needed to legacy test cases for a new CA configuration. However, update of Test Tolerance analysis might be needed if the new CA band combinations introduces a new band group in clause 3.5.1. |  | RAN5#74 (March-17) | [6 empty] | 0% |  | 0% | 0% | 4 | 0% | 0% | 1
1 | RRM | 36.521-3 | 8.16.x (3CC) | Legacy TC(s) for CA 3CC DL for FDD and Measurement Procedures Performance (8.16.29, 8.16.33, 8.16.37, 8.16.41). | DL-CA_1A-7A-8A | Typically no updates needed to legacy test cases for a new CA configuration. However, update of Test Tolerance analysis might be needed if the new CA band combinations introduces a new band group in clause 3.5.1. |  | RAN5#74 (March-17) | [6 empty] | 0% |  | 0% | 0% | 4 | 0% | 0% | 1
1 | RRM | 36.521-3 | 9.x | TBD - New TC(s) for 4CC if RAN4 specifies any 4CC RRM Measurement Performance requriements | DL-CA_1A-3A-7A-8A | If RAN4 have added 4CC DL requirements for RRM measurement procedures then: If a TC has not been introduced by any other Rel-13 CA configuration then: - Add new test case as per the requirements in TS36.133 for the new type of CA configuration. Else: - Typically no updates needed to legacy test cases for adding a new CA configuration. However, update of Test Tolerance analysis might be needed if the new CA band combinations introduces a new band group in clause 3.5.1. |  | RAN5#74 (March-17) | 36.521-3: 36:521-2: |  | 0% | 0% | 0% | 0% | 0% | 0% | 0% | 0% | 19 | 0% | 0% | 1
1 | RRM | 36.521-3 | 9.1.x (3CC) | Legacy TC(s) for CA 3CC DL for FDD and Measurement Performance (9.1.37, 9.1.39, 9.1.39_1, 9.2.38, 9.2.40). | DL-CA_1A-7A-8A, DL-CA_1A-3A-8A BW set 3 | Typically no updates needed to legacy test cases for a new CA configuration. However, update of Test Tolerance analysis might be needed if the new CA band combinations introduces a new band group in clause 3.5.1. |  | RAN5#74 (March-17) | [6 empty] | 0% |  | 0% | 0% | 4 | 0% | 0% | 1
1 | Pos RRM | 37.571-1 | 10.x (4CC) | TBD - New TC(s) for 4CC if RAN4 specifies any 4CC OTDOA RSTD Positioning Performance requriements | DL-CA_1A-3A-7A-8A | If RAN4 have added 4CC DL performance requirements for positioning procedures then: If a TC has not been introduced by any other Rel-13 CA configuration then: - Add new test case as per the requirements in TS36.133 for the new type of CA configuration. Else: - Typically no updates needed to legacy test cases for adding a new CA configuration. |  | RAN5#74 (March-17) | 36.571-1: 36:521-3: |  | 0% | 0% | 0% | 0% | 0% |  | 0% | 0% | 17 | 0% | 0% | 1
1 | Pos RRM | 37.571-1 | 10.x | Legacy TC(s) for OTDOA RSTD Positioning Performance requirements | DL-CA_1A-7A-8A, DL-CA_1A-3A-8A BW set 3 | Typically no updates needed to legacy test cases for a new CA configuration. |  | RAN5#74 (March-17) | [8 empty] | 0% | 0% | 2 | 0% | 0% | 1
RRM General
1 | General RRM | 36.521-3 | 3 | Definitions, symbols and abbreviations. | DL-CA_1A-3A-7A-8A | If the CA configuration is the first of one of the new Rel-13 CA configuration types (3DL/3UL, 4DL/1UL or 5DL/1UL) then check if there is a need to update definitions, symbols, and abbreviations in clause 3. |  | RAN5#74 (March-17) | [8 empty] | 0% | 0% | 2 | 0% | 0% | 1
1 | General RRM | 36.521-3 | 3 | Groups of bands | DL-CA_1A-3A-7A-8A, DL-CA_1A-7A-8A | Ensure that the operating bands of the CA configuration are covered in Clause 3.5.1 “Group of bands”. |  | RAN5#74 (March-17) | [8 empty] | 0% | 0% | 2 | 0% | 0% | 1
1 | General RRM | 36.521-3 | Annex A | Measurement channels | DL-CA_1A-3A-7A-8A | If the CA configuration is the first of one of the new Rel-13 CA configuration types 3DL/3UL, 4DL/1UL or 5DL/1UL then check if there is a need to update Measurements Channels in Annex A for the new type of CA configuration. |  | RAN5#74 (March-17) | [8 empty] | 0% | 0% | 2 | 0% | 0% | 1
1 | General RRM | 36.521-3 | Annex D | OFDMA Channel Noise Generator (OCNG) | DL-CA_1A-3A-7A-8A | If the CA configuration is the first of one of the new Rel-13 CA configuration types 3DL/3UL, 4DL/1UL or 5DL/1UL then check if there is a need to update OFDMA Channel Noise Generator (OCNG) in Annex D for the new type of CA configuration. |  | RAN5#74 (March-17) | [8 empty] | 0% | 0% | 2 | 0% | 0% | 1
1 | General RRM | 36.521-3 | Annex E | Cell configuration mapping | DL-CA_1A-3A-7A-8A | If the CA configuration is the first of one of the new Rel-13 CA configuration types 3DL/3UL, 4DL/1UL or 5DL/1UL then check if there is a need to update Cell configuration mapping in Annex E for the new type of CA configuration. |  | RAN5#74 (March-17) | [8 empty] | 0% | 0% | 2 | 0% | 0% | 1
1 | General RRM | 36.521-3 | Annex F | Uncertainty of the test system and test tollerances. | DL-CA_1A-3A-7A-8A, DL-CA_1A-7A-8A | Uncertainty of the test system and the allowed test tolerances is handled for each test case in the TS 36.521-1 section of the work plan. | [12 empty] | 0 | 0% | 0% | 0
1 | General RRM | 36.521-3 | Annex G | Statistical Testing | DL-CA_1A-3A-7A-8A | If the CA configuration is the first of one of the new Rel-13 CA configuration types 3DL/3UL,4DL/1UL or 5DL/1UL then: - Check if there is a need to update Statistical Testing in Annex G for the new type of CA configuration. |  | RAN5#74 (March-17) | [8 empty] | 0% | 0% | 2 | 0% | 0% | 1
1 | General RRM | 36.521-3 | Annex H | Default Message Content | DL-CA_1A-3A-7A-8A | If the CA configuration is the first of one of the new Rel-13 CA configuration types 3DL/3UL, 4DL/1UL or 5DL/1UL then: - Check if there is a need to update Default Message Contents in Annex G for the new type of CA configuration. |  | RAN5#74 (March-17) | [8 empty] | 0% | 0% | 2 | 0% | 0% | 1
1 | General RRM | 36.521-3 | Annex I | RRM Requirements Exceptions | DL-CA_1A-3A-7A-8A, DL-CA_1A-7A-8A | Check if the CA band combination is covered by the RRM condition in sub-clause I.4. |  | RAN5#74 (March-17) | [8 empty] | 0% | 0% | 2 | 0% | 0% | 1
1 | General RRM | 36.521-3 | Annex J | Handling of different releases | DL-CA_1A-3A-7A-8A | If the CA configuration is the first of one of the new Rel-13 CA configuration types 3DL/3UL, 4DL/1UL or 5DL/1UL then: - Check if there is a need to update the Handling of different releases in Annex J. |  | RAN5#74 (March-17) | [8 empty] | 0% | 0% | 2 | 0% | 0% | 1
1 | ICS Pos RRM | 37.571-3 | Annex A | Implementation Conformance Statements for positioning performance test cases | DL-CA_1A-3A-7A-8A | Check if there is a need to update the CA Physical Layer Baseline Implementation Capabilities for the new CA configuration in Annex A.4. |  | RAN5#74 (March-17) | [7 empty] | 0% |  | 0% | 2 | 0% | 0% | 1
1 | Pos RRM TC appl | 37.571-3 | 4 | Applicability of new positioning performance test cases | DL-CA_1A-3A-7A-8A | TC applicability of new Positioning RRM test cases is handled in the work plan under the TS 36.521-3 and TS 37.571-1 section. | [12 empty] | 0 | 0% | 0% | 0
End list of RF Misc ietms (insert any additional RRM Misc item rows above this row)
Protocol testing area (TS 36.523-1) and associated applicability defintions (TS 36.523-2)
Item Rel. Weight | Area | TS | TC / Clause Number | Description / Title | Impacted CA config(s) | Test purpose / Task | Company | Target | TDOC(s) | Comments | Detailed Completion Status per area | [6 empty] | Item Overall Completeness |  | Item Area Relative Completeness | Item Relative Completeness
[11 empty] | TP & Conf. Req. | Test proc. | Mess . Cont. | ICS / TC appli. | Other Areas
[11 empty] | 2 | 5 | 2 | 1 | 1 | 1 | 1 | <- Compl.Weights
Protocol test cases
1 | Protocol | 36.523-1 |  | No new test cases needed. | [14 empty] | 0 | 0% | 0% | 0
End list of SIG test cases (insert any additional SIG test case rows above this row)
Protocol General
1 | ICS SIG | 36.523-2 | Annex A | Implementation Conformance Statements for Protocol test cases | DL-CA_1A-3A-7A-8A, DL-CA_1A-7A-8A, DL-CA_1A-3A-8A BW set 3 | - Update of CA Physical Layer Baseline Implementation Capabilities for new CA configuration in Annex A.4.3.3. |  | RAN5#74 (March-17) | [5 empty] | 0% |  |  |  | 0% | 1 | 0% | 0% | 1
End list of SIG Misc items (insert any additional SIG Misc item rows above this row)
Note on A25: Used to calculate item's relative impact on work item's completeness. Should be set from a WI overall perspective. Default value is 1. If a more work intesive item is added set to value >1.
Note on S27: Used to calculate work areas relative impact on the item's completeness. Default value is 1. For a more work intesive area set to value >1.
Note on A39: Used to calculate item's relative impact on work item's completeness. Should be set from a WI overall perspective. Default value is 1. If a more work intesive item is added set to value >1.
Note on S41: Used to calculate work areas relative impact on the item's completeness. Default value is 1. For a more work intesive area set to value >1.
Note on A90: Used to calculate item's relative impact on work item's completeness. Should be set from a WI overall perspective. Default value is 1. If a more work intesive item is added set to value >1.
Note on S92: Used to calculate work areas relative impact on the item's completeness. Default value is 1. For a more work intesive area set to value >1.
Note on A118: Used to calculate item's relative impact on work item's completeness. Should be set from a WI overall perspective. Default value is 1. If a more work intesive item is added set to value >1.
Note on S120: Used to calculate work areas relative impact on the item's completeness. Default value is 1. For a more work intesive area set to value >1.

## CA_2A-4A-5A-29A (4DL-1UL)
Work plan for Rel-13 CA configuration CA_2A-4A-5A-29A (4DL-1UL)
| Rel-13 sub-WI |  |  | CA_2A-4A-5A-29A (4DL-1UL) | [14 empty] | Note! The columns T to W are used to calculate relative completeness vs areas and overall. Do not remove!
| Company |  |  | Huawei
| Contact |  |  | Sanjun Feng (fengsanjun@huawei.com)
| Target completion |  |  | RAN5#74 (March-17)
Comments
Sub-WI scope
| New DL CA config(s) |  |  | DL-CA_2A-4A-5A-29A
| New DL Fallback CA config(s) |  |  | DL-CA_4A-5A-29A
| New UL CA config(s) |  |  | -
Overall Sub-WI
| Overall completeness |  |  | 4.098% | [14 empty] | Overall sum of item weights |  |  | 61
| Common RF,RRM and Protocol |  |  | 37.5% | [14 empty] | Sum of item weights for common RF,RRM and protocol area |  |  | 4
| RF completeness |  |  | 2.564% | [14 empty] | Sum of item weights for the RF area |  |  | 39
| RRM completeness |  |  | 0% | [14 empty] | Sum of item weights for the RRM area |  |  | 17
| Protocol completeness |  |  | 0% | [14 empty] | Sum of item weights for the protocol area |  |  | 1
| Note! Do not insert any new rows above this row as the exact positioning of the information above is critical to generate the overall work plan. | [17 empty] | Note! The columns below are used to calculate relative completeness vs areas and overall. Don't remove!
WP Filter | Area | TS | TC / Clause Number | Description / Title | Impacted CA config(s) | Test purpose / Task | Company | Target | TDOC(s) | Comments | [7 empty] | Item Overall Completeness
RF, RRM and Protocol testing common area (TS 36.508)
Item Rel. Weight | Area | TS | TC / Clause Number | Description / Title | Impacted CA config(s) | Test purpose / Task | Company | Target | TDOC(s) | Comments | Detailed Completion Status per area | [6 empty] | Item Overall Completeness | Item Accumulated Weight | Item Area Relative Completeness | Item Relative Completeness
[11 empty] | Test Freq. | Ref. System Config. | GenericTest proc. | Def. Mess. Cont. | Connection Diagrams | Other Areas
[11 empty] | 1 | 1 | 1 | 1 | 1 | 1 | 1 | <- Compl.Weights
RF, RRM and Protocol testing common area
1 | Common | 36.508 | 4.4 | Reference system configurations | DL-CA_2A-4A-5A-29A | No specific RF changes needed | [12 empty] | 0 | 0% | 0% | 0
1 | Common | 36.508 | 4.3.1 | Test frequencies | DL-CA_2A-4A-5A-29A, DL-CA_4A-5A-29A | - Add test frequencies for the new CA configuration in sub-clause 4.3.1.x . - Check if reference system configurations in sub-clause 4.4 need to be updated. |  | RAN5#74 (March-17) |  | no changes are needed for test frequencies. | 100% | 0% | [5 empty] | 50% | 2 | 12.5% | 0.8197% | 1
1 | Common | 36.508 | 4.6 | Default RRC message and information elements contents | DL-CA_2A-4A-5A-29A | If this is the first CA configuration of this type of Rel-13 CA configuration then: - Check if there is a need to update the RRC default messages in sub-clause 4.6 for the new type of CA configurations . |  | RAN5#74 (March-17) |  |  |  | 0% | [5 empty] | 0% | 1 | 0% | 0% | 1
1 | Common | 36.508 | 6.2.3.2 | Test frequencies for CA signalling test | DL-CA_2A-4A-5A-29A, DL-CA_4A-5A-29A | Add test frequencies for the new CA configuration for CA signalling tests in sub-clause 6.2.3.2. |  | RAN5#74 (March-17) |  | no changes are needed | 100% | [6 empty] | 100% | 1 | 25% | 1.639% | 1
1 | Common | 36.508 | 6.3 | Reference system configurations | DL-CA_2A-4A-5A-29A | No specific changes needed | [12 empty] | 0 | 0% | 0% | 0
1 | Common | 36.508 | 7.2 | RRM Reference system configurations | DL-CA_2A-4A-5A-29A | No specific RRM changes needed | [12 empty] | 0 | 0% | 0% | 0
1 | Common | 36.508 | Annex A | Connection Diagrams | DL-CA_2A-4A-5A-29A | If this is the first CA configuration of this type of Rel-13 CA configuration then: - Check if there is a need to add connection diagram for the new CA configuration in Annex A. |  | RAN5#74 (March-17) | [6 empty] | 0% |  |  | 0% | 1 | 0% | 0% | 1
End list of common RF, RRM and Protocol items (insert any additional item rows above this row)
RF / Performance testing area (TS 36.521-1) and associated applicability defintions (TS 36.521-2)
Item Rel. Weight | Area | TS | TC / Clause Number | Description / Title | Impacted CA config(s) | Test purpose / Task | Company | Target | TDOC(s) | Comments | Detailed Completion Status per area | [6 empty] | Item Overall Completeness | Item Accumulated Weight | Item Area Relative Completeness | Item Relative Completeness | Item Rel. Weight for calculation
[11 empty] | Min. Req. | Test proc. | Test Pts | Mess. Cont. | TT / TR 36.905 | ICS / TC appli. | Other Areas
[11 empty] | 1 | 5 | 5 | 2 | 2 | 2 | 2 | <- Compl.Weights
RF test cases (clauses 6 and 7)
1 | RF Tx | 36.521-1 | 6.2.5 | Configured UE transmitted Output Power | DL-CA_2A-4A-5A-29A, DL-CA_4A-5A-29A | - Add delta TIB for the new CA configuration in sub-clause 6.2.5. |  | RAN5#74 (March-17) | R5-162542 |  | 100% | [6 empty] | 100% | 1 | 2.564% | 1.639% | 1
1 | RF Rx | 36.521-1 | 7.3A.5 | Reference sensitivity level for CA (3DL CA without UL CA) | DL-CA_4A-5A-29A | - Check if specific minimum requirements need to be updated in sub-clause 7.3A.0 and in 7.3.3 (for delta RIB of the new CA configuration). - Add test points if needed (Test Configuration Table). - Add test requirements. - Add test point analysis to TR 36.905. |  | RAN5#74 (March-17) |  |  | 0% |  | 0% | 0% | 0% |  |  | 0% | 10 | 0% | 0% | 1
1 | RF Rx | 36.521-1 | 7.3A.[9] | Reference sensitivity level for 4DL CA | DL-CA_2A-4A-5A-29A | If this is the first CA configuration of this new Rel-13 CA configuration type then: - Add new test case. - Add test point analysis to TR 36.905. If the test case exist: - Check if specific minimum requirements need to be updated in sub-clause 7.3A.0. - Add test points (Test Configuration Table). - Add test requirement for the new CA configuration. - Add test point analysis to TR 36.905. |  | RAN5#74 (March-17) |  |  | 0% | 0% | 0% | 0% | 0% | 0% |  | 0% | 17 | 0% | 0% | 1
1 | RF Rx | 36.521-1 | 7.4A.5 | Maximum input level for CA (3DL CA without UL CA) | DL-CA_4A-5A-29A | - Check if specific minimum requirements need to be updated. - Add test points if needed (Test Configuration Table). - Add test requirements. |  | RAN5#74 (March-17) |  |  | 0% |  | 0% | 0% | 0% |  |  | 0% | 10 | 0% | 0% | 1
1 | RF Rx | 36.521-1 | 7.4A.[7] | Maximum input level for 4DL CA | DL-CA_2A-4A-5A-29A | If this is the first CA configuration of this new Rel-13 CA configuration type then: - Add new test case. If the test case exist: - Check if specific minimum requirements need to be updated - Add test points (Test Configuration Table). - Add test requirement for the new CA configuration. |  | RAN5#74 (March-17) |  |  | 0% | 0% | 0% | 0% | 0% | 0% |  | 0% | 17 | 0% | 0% | 1
1 | RF Rx | 36.521-1 | 7.5A.5 | Adjacent Channel Selectivity (ACS) for 3DL CA without UL CA | DL-CA_4A-5A-29A | - Check if specific minimum requirements need to be updated. - Add test points if needed (Test Configuration Table). - Add test requirements. |  | RAN5#74 (March-17) |  |  | 0% |  | 0% | 0% | 0% |  |  | 0% | 10 | 0% | 0% | 1
1 | RF Rx | 36.521-1 | 7.5A.[7] | Adjacent Channel Selectivity (ACS) for 4DL CA | DL-CA_2A-4A-5A-29A | If this is the first CA configuration of this new Rel-13 CA configuration type then: - Add new test case. If the test case exist: - Check if specific minimum requirements need to be updated - Add test points (Test Configuration Table). - Add test requirement for the new CA configuration. |  | RAN5#74 (March-17) |  |  | 0% | 0% | 0% | 0% | 0% | 0% |  | 0% | 17 | 0% | 0% | 1
1 | RF Rx | 36.521-1 | 7.6.1A.5 | In-band blocking for CA (3DL CA without UL CA) | DL-CA_4A-5A-29A | - Check if specific minimum requirements need to be updated. - Add test points if needed (Test Configuration Table). - Add test requirements. |  | RAN5#74 (March-17) |  |  | 0% |  | 0% | 0% | 0% |  |  | 0% | 10 | 0% | 0% | 1
1 | RF Rx | 36.521-1 | 7.6.1A.[7] | In-band blocking for 4DL CA | DL-CA_2A-4A-5A-29A | If this is the first CA configuration of this new Rel-13 CA configuration type then: - Add new test case. If the test case exist: - Check if specific minimum requirements need to be updated - Add test points (Test Configuration Table). - Add test requirement for the new CA configuration. |  | RAN5#74 (March-17) |  |  | 0% | 0% | 0% | 0% | 0% | 0% |  | 0% | 17 | 0% | 0% | 1
1 | RF Rx | 36.521-1 | 7.6.2A.5 | Out-of-band blocking for CA (3DL CA without UL CA) | DL-CA_4A-5A-29A | - Check if specific minimum requirements need to be updated. - Add test points if needed (Test Configuration Table). - Add test requirements. |  | RAN5#74 (March-17) |  |  | 0% |  | 0% | 0% | 0% |  |  | 0% | 10 | 0% | 0% | 1
1 | RF Rx | 36.521-1 | 7.6.2A.[7] | Out-of-band blocking for 4DL CA | DL-CA_2A-4A-5A-29A | If this is the first CA configuration of this new Rel-13 CA configuration type then: - Add new test case. If the test case exist: - Check if specific minimum requirements need to be updated - Add test points (Test Configuration Table). - Add test requirement for the new CA configuration. |  | RAN5#74 (March-17) |  |  | 0% | 0% | 0% | 0% | 0% | 0% |  | 0% | 17 | 0% | 0% | 1
1 | RF Rx | 36.521-1 | 7.6.3A.5 | Narrow band blocking for CA (3DL CA without UL CA) | DL-CA_4A-5A-29A | - Check if specific minimum requirements need to be updated. - Add test points if needed (Test Configuration Table). - Add test requirements. |  | RAN5#74 (March-17) |  |  | 0% |  | 0% | 0% | 0% |  |  | 0% | 10 | 0% | 0% | 1
1 | RF Rx | 36.521-1 | 7.6.3A.[7] | Narrow band blocking for 4DL CA | DL-CA_2A-4A-5A-29A | If this is the first CA configuration of this new Rel-13 CA configuration type then: - Add new test case. If the test case exist: - Check if specific minimum requirements need to be updated - Add test points (Test Configuration Table). - Add test requirement for the new CA configuration. |  | RAN5#74 (March-17) |  |  | 0% | 0% | 0% | 0% | 0% | 0% |  | 0% | 17 | 0% | 0% | 1
1 | RF Rx | 36.521-1 | 7.7A.5 | Spurious response for CA (3DL CA without UL CA) | DL-CA_4A-5A-29A | - Check if specific minimum requirements need to be updated. - Add test points if needed (Test Configuration Table). - Add test requirements. |  | RAN5#74 (March-17) |  |  | 0% |  | 0% | 0% | 0% |  |  | 0% | 10 | 0% | 0% | 1
1 | RF Rx | 36.521-1 | 7.7A.[7] | Spurious response for 4DL CA | DL-CA_2A-4A-5A-29A | If this is the first CA configuration of this new Rel-13 CA configuration type then: - Add new test case. If the test case exist: - Check if specific minimum requirements need to be updated - Add test points (Test Configuration Table). - Add test requirement for the new CA configuration. |  | RAN5#74 (March-17) |  |  | 0% | 0% | 0% | 0% | 0% | 0% |  | 0% | 17 | 0% | 0% | 1
1 | RF Rx | 36.521-1 | 7.8.1A.5 | Wideband intermodulation for CA (3DL CA without UL CA) | DL-CA_4A-5A-29A | - Check if specific minimum requirements need to be updated. - Add test points if needed (Test Configuration Table). - Add test requirements. |  | RAN5#74 (March-17) |  |  | 0% |  | 0% | 0% | 0% |  |  | 0% | 10 | 0% | 0% | 1
1 | RF Rx | 36.521-1 | 7.8.1A.[7] | Wideband intermodulation for 4DL CA | DL-CA_2A-4A-5A-29A | If this is the first CA configuration of this new Rel-13 CA configuration type then: - Add new test case. If the test case exist: - Check if specific minimum requirements need to be updated - Add test points (Test Configuration Table). - Add test requirement for the new CA configuration. |  | RAN5#74 (March-17) |  |  | 0% | 0% | 0% | 0% | 0% | 0% |  | 0% | 17 | 0% | 0% | 1
Perfomance test cases (clauses 8 and 9)
1 | Perf | 36.521-1 | 8.1.2 | Applicability of requirements | DL-CA_2A-4A-5A-29A, DL-CA_4A-5A-29A | - Add new BW combinations in section 8.1.2 if needed - If this is the first CA configuration of this CA configuration type, add it in section 8.1.2 |  | RAN5#74 (March-17) | [8 empty] | 0% | 0% | 2 | 0% | 0% | 1
1 | Perf | 36.521-1 | 8.2.1.1.1_A.2 | FDD PDSCH Single Antenna Port Performance for CA (3DL CA) | DL-CA_4A-5A-29A | Add new BW combinations if needed |  | RAN5#74 (March-17) |  |  | 0% |  | 0% | 0% | 0% |  |  | 0% | 10 | 0% | 0% | 1
1 | Perf | 36.521-1 | 8.2.1.1.1_A.[4] | FDD PDSCH Single Antenna Port Performance for CA (4DL CA) | DL-CA_2A-4A-5A-29A | If this is the first CA configuration of this new Rel-13 CA configuration type then: - Add new test case. Note! Consider combining 4 CC and 5 CC in the same test case. Justification: 4 and 5 CC needs to be tested in same time frame and is added as part of same WI. |  | RAN5#74 (March-17) |  |  | 0% | 0% | 0% | 0% | 0% | 0% |  | 0% | 17 | 0% | 0% | 1
1 | Perf | 36.521-1 | 8.2.1.3.1_A.2 | FDD PDSCH Open Loop Spatial Multiplexing 2x2 for CA (3DL CA) | DL-CA_4A-5A-29A | Add new BW combinations if needed |  | RAN5#74 (March-17) |  |  | 0% |  | 0% | 0% | 0% |  |  | 0% | 10 | 0% | 0% | 1
1 | Perf | 36.521-1 | 8.2.1.3.1_A.[3] | FDD PDSCH Open Loop Spatial Multiplexing 2x2 for CA (4DL CA) | DL-CA_2A-4A-5A-29A | If this is the first CA configuration of this new Rel-13 CA configuration type then: - Add new test case. Note! Consider combining 4 CC and 5 CC in the same test case. Justification: 4 and 5 CC needs to be tested in same time frame and is added as part of same WI. |  | RAN5#74 (March-17) |  |  | 0% | 0% | 0% | 0% | 0% | 0% |  | 0% | 17 | 0% | 0% | 1
1 | Perf | 36.521-1 | 8.2.1.4.2_A.2 | FDD PDSCH Closed Loop Multi Layer Spatial Multiplexing 4x2 for CA (3DL CA) | DL-CA_4A-5A-29A | Add new BW combinations if needed |  | RAN5#74 (March-17) |  |  | 0% |  | 0% | 0% | 0% |  |  | 0% | 10 | 0% | 0% | 1
1 | Perf | 36.521-1 | 8.2.1.4.2_A.[3] | FDD PDSCH Closed Loop Multi Layer Spatial Multiplexing 4x2 for CA (4DL CA) | DL-CA_2A-4A-5A-29A | If this is the first CA configuration of this new Rel-13 CA configuration type then: - Add new test case. Note! Consider combining 4 CC and 5 CC in the same test case. Justification: 4 and 5 CC needs to be tested in same time frame and is added as part of same WI. |  | RAN5#74 (March-17) |  |  | 0% | 0% | 0% | 0% | 0% | 0% |  | 0% | 17 | 0% | 0% | 1
1 | Perf | 36.521-1 | 8.7.1.1_A.2 | FDD Sustained data rate performance for CA (3DL CA) | DL-CA_4A-5A-29A | Add new BW combinations if needed |  | RAN5#74 (March-17) |  |  | 0% |  | 0% | 0% | 0% |  |  | 0% | 10 | 0% | 0% | 1
1 | Perf | 36.521-1 | 8.7.1.1_A.[4] | FDD Sustained data rate performance for CA (4DL CA) | DL-CA_2A-4A-5A-29A | If this is the first CA configuration of this new Rel-13 CA configuration type then: - Add new test case. Note! Consider combining 4 CC and 5 CC in the same test case. Justification: 4 and 5 CC needs to be tested in same time frame and is added as part of same WI. |  | RAN5#74 (March-17) |  |  | 0% | 0% | 0% | 0% | 0% | 0% |  | 0% | 17 | 0% | 0% | 1
1 | CSI reporting | 36.521-1 | 9.1 | Applicability of requirements | DL-CA_2A-4A-5A-29A, DL-CA_4A-5A-29A | - Add new BW combinations in section 9.1.1 if needed. - If this is the first CA configuration of the new Rel-13 CA configuration type, add it in section 9.1.1. |  | RAN5#74 (March-17) | [8 empty] | 0% | 0% | 2 | 0% | 0% | 1
1 | CSI reporting | 36.521-1 | 9.6.1.1_A.2 | FDD CQI Reporting under AWGN conditions – PUCCH 1-0 for CA (3DL CA) | DL-CA_4A-5A-29A | Add new BW combinations if needed |  | RAN5#74 (March-17) |  |  | 0% |  | 0% | 0% | 0% |  |  | 0% | 10 | 0% | 0% | 1
1 | CSI reporting | 36.521-1 | 9.6.1.1_A.[3] | FDD CQI Reporting under AWGN conditions – PUCCH 1-0 for CA (4DL CA) | DL-CA_2A-4A-5A-29A | If this is the first CA configuration of this new Rel-13 CA configuration type then: - Add new test case. Note! Consider combining 4 CC and 5 CC in the same test case. Justification: 4 and 5 CC needs to be tested in same time frame and is added as part of same WI. |  | RAN5#74 (March-17) |  |  | 0% | 0% | 0% | 0% | 0% | 0% |  | 0% | 17 | 0% | 0% | 1
RF General (TS 36.521-1 clauses 3 to 5 and Annexes, TS 36.521-2 ICS)
1 | General RF | 36.521-1 | 3 | Definitions, symbols and abbreviations | DL-CA_2A-4A-5A-29A | If this is the first CA configuration of this new Rel-13 CA configuration type then: - Check if there is a need to update definitions, symbols, and abbreviations in clause 3. |  | RAN5#74 (March-17) | [8 empty] | 0% | 0% | 2 | 0% | 0% | 1
1 | General RF | 36.521-1 | 4.1 | Categorization of test requirements in CA | DL-CA_2A-4A-5A-29A | If this is the first CA configuration of this new Rel-13 CA configuration type then: - Check if there is a need to update the categorization of test requirements in CA in sub-clause 4.1. |  | RAN5#74 (March-17) | [8 empty] | 0% | 0% | 2 | 0% | 0% | 1
1 | General RF | 36.521-1 | 5.2A | Operating bands for CA | DL-CA_2A-4A-5A-29A, DL-CA_4A-5A-29A | Add the operating band and channel assignments for the new CA configuration to sub-clause 5.2A. |  | RAN5#74 (March-17) | [8 empty] | 0% | 0% | 2 | 0% | 0% | 1
1 | General RF | 36.521-1 | 5.4.2A | Channel bandwidth for CA (4CC) | DL-CA_2A-4A-5A-29A | If this is the first CA configuration of this new Rel-13 CA configuration type then: - Add definition of class E to clause 5.4.2A for 4DL/1UL |  | RAN5#74 (March-17) | [8 empty] | 0% | 0% | 2 | 0% | 0% | 1
1 | General RF | 36.521-1 | Annex A | Measurement Channels Tx, Rx and Performance TCs | DL-CA_2A-4A-5A-29A, DL-CA_4A-5A-29A | - Check if there is a need to update Measurement Channels in Annex A for the Tx and Rx TCs for the new CA configuration. - Check if there is a need to update Measurement Channels in Annex A for the Performance TCs for the new CA configuration. |  | RAN5#74 (March-17) | [8 empty] | 0% | 0% | 2 | 0% | 0% | 1
1 | General RF | 36.521-1 | Annex C | Downlink Physical Channels | DL-CA_2A-4A-5A-29A | Check if there is a need to update DL Physical Channels in Annex C for the new CA configuration. |  | RAN5#74 (March-17) | [8 empty] | 0% | 0% | 2 | 0% | 0% | 1
1 | General RF | 36.521-1 | Annex D | Characteristics of the Interfering Signal | DL-CA_2A-4A-5A-29A | Check if there is a need to update the characteristics of the Interfering Signal in Annex D the new CA configuration. |  | RAN5#74 (March-17) | [8 empty] | 0% | 0% | 2 | 0% | 0% | 1
1 | General RF | 36.521-1 | Annex F | Measurement uncertainties and Test Tolerances | DL-CA_2A-4A-5A-29A, DL-CA_4A-5A-29A | Uncertainty of the test system and the allowed test tolerances is handled for each test case in the TS 36.521.1 section. | [12 empty] | 0 | 0% | 0% | 0
1 | General RF | 36.521-1 | Annex G | Statistical Testing Tx, Rx and Performance TCs | DL-CA_2A-4A-5A-29A | - Check if there is a need to update Statistical Testing in Annex G for the Tx and Rx TCs for the new CA configuration. - Check if there is a need to update Statistical Testing in Annex G for the Performance TCs for the new CA configuration. |  | RAN5#74 (March-17) | [8 empty] | 0% | 0% | 2 | 0% | 0% | 1
1 | General RF | 36.521-1 | Annex I | Handling of different releases | DL-CA_2A-4A-5A-29A | If this is the first CA configuration of this new Rel-13 CA configuration type then: - Check if there is a need to update the Handling of different releases in Annex I. |  | RAN5#74 (March-17) | [8 empty] | 0% | 0% | 2 | 0% | 0% | 1
1 | ICS RF/RRM | 36.521-2 | Annex A | Implementation Conformance Statements for RF/RRM test cases | DL-CA_2A-4A-5A-29A, DL-CA_4A-5A-29A | Update of CA Physical Layer Baseline Implementation Capabilities for new CA configuration in Annex A.4.6 |  | RAN5#74 (March-17) | [7 empty] | 0% |  | 0% | 2 | 0% | 0% | 1
1 | RF TC appl | 36.521-2 | 4.1 | Applicability of new RF and performance test cases | DL-CA_2A-4A-5A-29A | TC applicability of new RF, performance and RRM test cases is handled in the work plan under the TS 36.521-1 or TS 36.521-3 sections. | [12 empty] | 0 | 0% | 0% | 0
End list of RF Misc items (insert any additional RF Misc item rows above this row)
RRM testing area (TS 36.521-3 & TS 37.571-1) and associated applicability definitions (TS 36.521-2 and TS 37.571-3)
Item Rel. Weight | Area | TS | TC / Clause Number | Description / Title | Impacted CA config(s) | Test purpose / Task | Company | Target | TDOC(s) | Comments | Detailed Completion Status per area | [6 empty] | Item Overall Completeness | Item Accumulated Weight | Item Area Relative Completeness | Item Overall Relative Completeness
[11 empty] | Min. Req. | Test proc. | Test Pts | Mess. Cont. | TT | ICS / TC appli. | Other Areas
[11 empty] | 1 | 5 | 5 | 2 | 2 | 2 | 2 | <- Compl.Weights
RRM test cases
1 | RRM | 36.521-3 | 8.16.x | TBD - New TC(s) for 4CC if RAN4 specifies any 4CC RRM Measurement Procedure requriements | DL-CA_2A-4A-5A-29A | If RAN4 have added 4CC DL requirements for RRM measurement procedures then: If a TC has not been introduced by any other Rel-13 CA configuration then: - Add new test case as per the requirements in TS36.133 for the new type of CA configuration. Else: - Typically no updates needed to legacy test cases for adding a new CA configuration. However, update of Test Tolerance analysis might be needed if the new CA band combinations introduces a new band group in clause 3.5.1. |  | RAN5#74 (March-17) |  |  | 0% | 0% | 0% | 0% | 0% | 0% |  | 0% | 17 | 0% | 0% | 1
1 | RRM | 36.521-3 | 8.16.x (3CC) | Legacy TC(s) for CA 3CC DL for FDD and Measurement Procedures Performance (8.16.29, 8.16.33, 8.16.37, 8.16.41). | DL-CA_4A-5A-29A | Typically no updates needed to legacy test cases for a new CA configuration. However, update of Test Tolerance analysis might be needed if the new CA band combinations introduces a new band group in clause 3.5.1. |  | RAN5#74 (March-17) | [6 empty] | 0% |  | 0% | 0% | 4 | 0% | 0% | 1
1 | RRM | 36.521-3 | 9.x | TBD - New TC(s) for 4CC if RAN4 specifies any 4CC RRM Measurement Performance requriements | DL-CA_2A-4A-5A-29A | If RAN4 have added 4CC DL requirements for RRM measurement procedures then: If a TC has not been introduced by any other Rel-13 CA configuration then: - Add new test case as per the requirements in TS36.133 for the new type of CA configuration. Else: - Typically no updates needed to legacy test cases for adding a new CA configuration. However, update of Test Tolerance analysis might be needed if the new CA band combinations introduces a new band group in clause 3.5.1. |  | RAN5#74 (March-17) |  |  | 0% | 0% | 0% | 0% | 0% | 0% |  | 0% | 17 | 0% | 0% | 1
1 | RRM | 36.521-3 | 9.1.x (3CC) | Legacy TC(s) for CA 3CC DL for FDD and Measurement Performance (9.1.37, 9.1.39, 9.1.39_1, 9.2.38, 9.2.40). | DL-CA_4A-5A-29A | Typically no updates needed to legacy test cases for a new CA configuration. However, update of Test Tolerance analysis might be needed if the new CA band combinations introduces a new band group in clause 3.5.1. |  | RAN5#74 (March-17) | [6 empty] | 0% |  | 0% | 0% | 4 | 0% | 0% | 1
1 | Pos RRM | 37.571-1 | 10.x (4CC) | TBD - New TC(s) for 4CC if RAN4 specifies any 4CC OTDOA RSTD Positioning Performance requriements | DL-CA_2A-4A-5A-29A | If RAN4 have added 4CC DL performance requirements for positioning procedures then: If a TC has not been introduced by any other Rel-13 CA configuration then: - Add new test case as per the requirements in TS36.133 for the new type of CA configuration. Else: - Typically no updates needed to legacy test cases for adding a new CA configuration. |  | RAN5#74 (March-17) |  |  | 0% | 0% | 0% | 0% | 0% |  | 0% | 0% | 17 | 0% | 0% | 1
1 | Pos RRM | 37.571-1 | 10.x | Legacy TC(s) for OTDOA RSTD Positioning Performance requirements | DL-CA_4A-5A-29A | Typically no updates needed to legacy test cases for a new CA configuration. |  | RAN5#74 (March-17) | [8 empty] | 0% | 0% | 2 | 0% | 0% | 1
RRM General
1 | General RRM | 36.521-3 | 3 | Definitions, symbols and abbreviations. | DL-CA_2A-4A-5A-29A | If the CA configuration is the first of one of the new Rel-13 CA configuration types (3DL/3UL, 4DL/1UL or 5DL/1UL) then check if there is a need to update definitions, symbols, and abbreviations in clause 3. |  | RAN5#74 (March-17) | [8 empty] | 0% | 0% | 2 | 0% | 0% | 1
1 | General RRM | 36.521-3 | 3 | Groups of bands | DL-CA_2A-4A-5A-29A, DL-CA_4A-5A-29A | Ensure that the operating bands of the CA configuration are covered in Clause 3.5.1 “Group of bands”. |  | RAN5#74 (March-17) | [8 empty] | 0% | 0% | 2 | 0% | 0% | 1
1 | General RRM | 36.521-3 | Annex A | Measurement channels | DL-CA_2A-4A-5A-29A | If the CA configuration is the first of one of the new Rel-13 CA configuration types (3DL/3UL, 4DL/1UL or 5DL/1UL) then check if there is a need to update Measurements Channels in Annex A for the new type of CA configuration. |  | RAN5#74 (March-17) | [8 empty] | 0% | 0% | 2 | 0% | 0% | 1
1 | General RRM | 36.521-3 | Annex D | OFDMA Channel Noise Generator (OCNG) | DL-CA_2A-4A-5A-29A | If the CA configuration is the first of one of the new Rel-13 CA configuration types (3DL/3UL, 4DL/1UL or 5DL/1UL) then check if there is a need to update OFDMA Channel Noise Generator (OCNG) in Annex D for the new type of CA configuration. |  | RAN5#74 (March-17) | [8 empty] | 0% | 0% | 2 | 0% | 0% | 1
1 | General RRM | 36.521-3 | Annex E | Cell configuration mapping | DL-CA_2A-4A-5A-29A | If the CA configuration is the first of one of the new Rel-13 CA configuration types (3DL/3UL, 4DL/1UL or 5DL/1UL) then check if there is a need to update Cell configuration mapping in Annex E for the new type of CA configuration. |  | RAN5#74 (March-17) | [8 empty] | 0% | 0% | 2 | 0% | 0% | 1
1 | General RRM | 36.521-3 | Annex F | Uncertainty of the test system and test tollerances. | DL-CA_2A-4A-5A-29A, DL-CA_4A-5A-29A | Uncertainty of the test system and the allowed test tolerances is handled for each test case in the TS 36.521-1 section of the work plan. | [12 empty] | 0 | 0% | 0% | 0
1 | General RRM | 36.521-3 | Annex G | Statistical Testing | DL-CA_2A-4A-5A-29A | If the CA configuration is the first of one of the new Rel-13 CA configuration types (3DL/3UL, 4DL/1UL or 5DL/1UL) then: - Check if there is a need to update Statistical Testing in Annex G for the new type of CA configuration. |  | RAN5#74 (March-17) | [8 empty] | 0% | 0% | 2 | 0% | 0% | 1
1 | General RRM | 36.521-3 | Annex H | Default Message Content | DL-CA_2A-4A-5A-29A | If the CA configuration is the first of one of the new Rel-13 CA configuration types 3DL/3UL, 4DL/1UL or 5DL/1UL then: - Check if there is a need to update Default Message Contents in Annex G for the new type of CA configuration. |  | RAN5#74 (March-17) | [8 empty] | 0% | 0% | 2 | 0% | 0% | 1
1 | General RRM | 36.521-3 | Annex I | RRM Requirements Exceptions | DL-CA_2A-4A-5A-29A, DL-CA_4A-5A-29A | Check if the CA band combination is covered by the RRM condition in sub-clause I.4. |  | RAN5#74 (March-17) | [8 empty] | 0% | 0% | 2 | 0% | 0% | 1
1 | General RRM | 36.521-3 | Annex J | Handling of different releases | DL-CA_2A-4A-5A-29A | If this is the first CA configuration of this new Rel-13 CA configuration type then: - Check if there is a need to update the Handling of different releases in Annex J. |  | RAN5#74 (March-17) | [8 empty] | 0% | 0% | 2 | 0% | 0% | 1
1 | ICS Pos RRM | 37.571-3 | Annex A | Implementation Conformance Statements for positioning performance test cases | DL-CA_2A-4A-5A-29A | Check if there is a need to update the CA Physical Layer Baseline Implementation Capabilities for the new CA configuration in Annex A.4. |  | RAN5#74 (March-17) | [7 empty] | 0% |  | 0% | 2 | 0% | 0% | 1
1 | ICS Pos RRM | 37.571-3 | Annex A | Implementation Conformance Statements for positioning performance test cases | DL-CA_4A-5A-29A | Check if there is a need to update the CA Physical Layer Baseline Implementation Capabilities for the new CA configuration in Annex A.4. |  | RAN5#74 (March-17) | [7 empty] | 0% |  | 0% | 2 | 0% | 0% | 1
1 | Pos RRM TC appl | 37.571-3 | 4 | Applicability of new positioning performance test cases | DL-CA_2A-4A-5A-29A | TC applicability of new Positioning RRM test cases is handled in the work plan under the TS 36.521-3 and TS 37.571-1 section. | [12 empty] | 0 | 0% | 0% | 0
End list of RF Misc ietms (insert any additional RRM Misc item rows above this row)
Protocol testing area (TS 36.523-1) and associated applicability defintions (TS 36.523-2)
Item Rel. Weight | Area | TS | TC / Clause Number | Description / Title | Impacted CA config(s) | Test purpose / Task | Company | Target | TDOC(s) | Comments | Detailed Completion Status per area | [6 empty] | Item Overall Completeness |  | Item Area Relative Completeness | Item Relative Completeness
[11 empty] | TP & Conf. Req. | Test proc. | Mess . Cont. | ICS / TC appli. | Other Areas
[11 empty] | 2 | 5 | 2 | 1 | 1 | 1 | 1 | <- Compl.Weights
Protocol test cases
1 | Protocol | 36.523-1 |  | No new test cases needed. | [14 empty] | 0 | 0% | 0% | 0
End list of SIG test cases (insert any additional SIG test case rows above this row)
Protocol General
1 | ICS SIG | 36.523-2 | Annex A | Implementation Conformance Statements for Protocol test cases | DL-CA_2A-4A-5A-29A, DL-CA_4A-5A-29A | - Update of CA Physical Layer Baseline Implementation Capabilities for new CA configuration in Annex A.4.3.3. |  | RAN5#74 (March-17) | [5 empty] | 0% |  |  |  | 0% | 1 | 0% | 0% | 1
End list of SIG Misc items (insert any additional SIG Misc item rows above this row)
Note on A25: Used to calculate item's relative impact on work item's completeness. Should be set from a WI overall perspective. Default value is 1. If a more work intesive item is added set to value >1.
Note on S27: Used to calculate work areas relative impact on the item's completeness. Default value is 1. For a more work intesive area set to value >1.
Note on A39: Used to calculate item's relative impact on work item's completeness. Should be set from a WI overall perspective. Default value is 1. If a more work intesive item is added set to value >1.
Note on S41: Used to calculate work areas relative impact on the item's completeness. Default value is 1. For a more work intesive area set to value >1.
Note on A89: Used to calculate item's relative impact on work item's completeness. Should be set from a WI overall perspective. Default value is 1. If a more work intesive item is added set to value >1.
Note on S91: Used to calculate work areas relative impact on the item's completeness. Default value is 1. For a more work intesive area set to value >1.
Note on A117: Used to calculate item's relative impact on work item's completeness. Should be set from a WI overall perspective. Default value is 1. If a more work intesive item is added set to value >1.
Note on S119: Used to calculate work areas relative impact on the item's completeness. Default value is 1. For a more work intesive area set to value >1.

## CA_7A-42A-42A (3DL-1UL)
Work plan for Rel-13 CA configuration CA_7A-42A-42A (3DL-1UL)
| Rel-13 sub-WI |  |  | CA_7A-42A-42A (3DL-1UL) | [14 empty] | Note! The columns T to W are used to calculate relative completeness vs areas and overall. Do not remove!
| Company |  |  | Huawei
| Contact |  |  | Sanjun Feng (fengsanjun@huawei.com)
| Target completion |  |  | RAN5#74 (March-17)
Comments
Sub-WI scope
| New DL CA config(s) |  |  | DL-CA_7A-42A-42A
| New DL Fallback CA config(s) |  |  | DL-CA_7A-42A
| New UL CA config(s) |  |  | -
Overall Sub-WI
| Overall completeness |  |  | 5% | [14 empty] | Overall sum of item weights |  |  | 45
| Common RF,RRM and Protocol |  |  | 62.5% | [14 empty] | Sum of item weights for common RF,RRM and protocol area |  |  | 2
| RF completeness |  |  | 2.941% | [14 empty] | Sum of item weights for the RF area |  |  | 34
| RRM completeness |  |  | 0% | [14 empty] | Sum of item weights for the RRM area |  |  | 8
| Protocol completeness |  |  | 0% | [14 empty] | Sum of item weights for the protocol area |  |  | 1
| Note! Do not insert any new rows above this row as the exact positioning of the information above is critical to generate the overall work plan. | [17 empty] | Note! The columns below are used to calculate relative completeness vs areas and overall. Don't remove!
WP Filter | Area | TS | TC / Clause Number | Description / Title | Impacted CA config(s) | Test purpose / Task | Company | Target | TDOC(s) | Comments | [7 empty] | Item Overall Completeness
RF, RRM and Protocol testing common area (TS 36.508)
Item Rel. Weight | Area | TS | TC / Clause Number | Description / Title | Impacted CA config(s) | Test purpose / Task | Company | Target | TDOC(s) | Comments | Detailed Completion Status per area | [6 empty] | Item Overall Completeness | Item Accumulated Weight | Item Area Relative Completeness | Item Relative Completeness
[11 empty] | Test Freq. | Ref. System Config. | GenericTest proc. | Def. Mess. Cont. | Connection Diagrams | Other Areas
[11 empty] | 1 | 1 | 1 | 1 | 1 | 1 | 1 | <- Compl.Weights
RF, RRM and Protocol testing common area
1 | Common | 36.508 | 4.3.1 | Test frequencies | DL-CA_7A-42A-42A, DL-CA_7A-42A | - Add test frequencies for the new CA configuration in sub-clause 4.3.1.x . - Check if reference system configurations in sub-clause 4.4 need to be updated. |  | RAN5#74 (March-17) |  | no changes are needed | 100% | 100% | [5 empty] | 100% | 2 | 50% | 2.222% | 1
1 | Common | 36.508 | 6.2.3.2 | Test frequencies for CA signalling test | DL-CA_7A-42A-42A, DL-CA_7A-42A | Add test frequencies for the new CA configuration for CA signalling tests in sub-clause 6.2.3.2. |  | RAN5#74 (March-17) |  | Test frequencies for CA_7A-42A are needed. | 25% | [6 empty] | 25% | 1 | 12.5% | 0.5556% | 1
End list of common RF, RRM and Protocol items (insert any additional item rows above this row)
RF / Performance testing area (TS 36.521-1) and associated applicability defintions (TS 36.521-2)
Item Rel. Weight | Area | TS | TC / Clause Number | Description / Title | Impacted CA config(s) | Test purpose / Task | Company | Target | TDOC(s) | Comments | Detailed Completion Status per area | [6 empty] | Item Overall Completeness | Item Accumulated Weight | Item Area Relative Completeness | Item Relative Completeness | Item Rel. Weight for calculation
[11 empty] | Min. Req. | Test proc. | Test Pts | Mess. Cont. | TT / TR 36.905 | ICS / TC appli. | Other Areas
[11 empty] | 1 | 5 | 5 | 2 | 2 | 2 | 2 | <- Compl.Weights
RF test cases (clauses 6 and 7)
1 | RF Tx | 36.521-1 | 6.2.5 | Configured UE transmitted Output Power | DL-CA_7A-42A-42A, DL-CA_7A-42A | - Add delta TIB for the new CA configuration in sub-clause 6.2.5. |  | RAN5#74 (March-17) | R5-162542 |  | 100% | [6 empty] | 100% | 1 | 2.941% | 2.222% | 1
1 | RF Rx | 36.521-1 | 7.3A.3 | Reference sensitivity level for CA (inter-band DL CA without UL CA) | DL-CA_7A-42A | - Check if specific minimum requirements need to be updated in sub-clause 7.3A.0 and in 7.3.3 (for delta RIB of the new CA configuration). - Add test points if needed (Test Configuration Table). - Add test requirements. - Add test point analysis to TR 36.905. |  | RAN5#74 (March-17) |  |  | 0% |  | 0% | 0% | 0% |  |  | 0% | 10 | 0% | 0% | 1
1 | RF Rx | 36.521-1 | 7.3A.5 | Reference sensitivity level for CA (3DL CA without UL CA) | DL-CA_7A-42A-42A | - Check if specific minimum requirements need to be updated in sub-clause 7.3A.0 and in 7.3.3 (for delta RIB of the new CA configuration). - Add test points if needed (Test Configuration Table). - Add test requirements. - Add test point analysis to TR 36.905. |  | RAN5#74 (March-17) |  |  | 0% |  | 0% | 0% | 0% |  |  | 0% | 10 | 0% | 0% | 1
1 | RF Rx | 36.521-1 | 7.4A.3 | Maximum input level for CA (inter-band DL CA without UL CA) | DL-CA_7A-42A | - Check if specific minimum requirements need to be updated. - Add test points if needed (Test Configuration Table). - Add test requirements. |  | RAN5#74 (March-17) |  |  | 0% |  | 0% | 0% | 0% |  |  | 0% | 10 | 0% | 0% | 1
1 | RF Rx | 36.521-1 | 7.4A.5 | Maximum input level for CA (3DL CA without UL CA) | DL-CA_7A-42A-42A | - Check if specific minimum requirements need to be updated. - Add test points if needed (Test Configuration Table). - Add test requirements. |  | RAN5#74 (March-17) |  |  | 0% |  | 0% | 0% | 0% |  |  | 0% | 10 | 0% | 0% | 1
1 | RF Rx | 36.521-1 | 7.5A.3 | Adjacent Channel Selectivity (ACS) for CA (inter-band DL CA without UL CA) | DL-CA_7A-42A | - Check if specific minimum requirements need to be updated. - Add test points if needed (Test Configuration Table). - Add test requirements. |  | RAN5#74 (March-17) |  |  | 0% |  | 0% | 0% | 0% |  |  | 0% | 10 | 0% | 0% | 1
1 | RF Rx | 36.521-1 | 7.5A.5 | Adjacent Channel Selectivity (ACS) for 3DL CA without UL CA | DL-CA_7A-42A-42A | - Check if specific minimum requirements need to be updated. - Add test points if needed (Test Configuration Table). - Add test requirements. |  | RAN5#74 (March-17) |  |  | 0% |  | 0% | 0% | 0% |  |  | 0% | 10 | 0% | 0% | 1
1 | RF Rx | 36.521-1 | 7.6.1A.3 | In-band blocking for CA (inter-band DL CA without UL CA) | DL-CA_7A-42A | - Check if specific minimum requirements need to be updated. - Add test points if needed (Test Configuration Table). - Add test requirements. |  | RAN5#74 (March-17) |  |  | 0% |  | 0% | 0% | 0% |  |  | 0% | 10 | 0% | 0% | 1
1 | RF Rx | 36.521-1 | 7.6.1A.5 | In-band blocking for CA (3DL CA without UL CA) | DL-CA_7A-42A-42A | - Check if specific minimum requirements need to be updated. - Add test points if needed (Test Configuration Table). - Add test requirements. |  | RAN5#74 (March-17) |  |  | 0% |  | 0% | 0% | 0% |  |  | 0% | 10 | 0% | 0% | 1
1 | RF Rx | 36.521-1 | 7.6.2A.3 | Out-of-band blocking for CA (inter-band DL CA without UL CA) | DL-CA_7A-42A | - Check if specific minimum requirements need to be updated. - Add test points if needed (Test Configuration Table). - Add test requirements. |  | RAN5#74 (March-17) |  |  | 0% |  | 0% | 0% | 0% |  |  | 0% | 10 | 0% | 0% | 1
1 | RF Rx | 36.521-1 | 7.6.2A.5 | Out-of-band blocking for CA (3DL CA without UL CA) | DL-CA_7A-42A-42A | - Check if specific minimum requirements need to be updated. - Add test points if needed (Test Configuration Table). - Add test requirements. |  | RAN5#74 (March-17) |  |  | 0% |  | 0% | 0% | 0% |  |  | 0% | 10 | 0% | 0% | 1
1 | RF Rx | 36.521-1 | 7.6.3A.3 | Narrow band blocking for CA (inter-band DL CA without UL CA) | DL-CA_7A-42A | - Check if specific minimum requirements need to be updated. - Add test points if needed (Test Configuration Table). - Add test requirements. |  | RAN5#74 (March-17) |  |  | 0% |  | 0% | 0% | 0% |  |  | 0% | 10 | 0% | 0% | 1
1 | RF Rx | 36.521-1 | 7.6.3A.5 | Narrow band blocking for CA (3DL CA without UL CA) | DL-CA_7A-42A-42A | - Check if specific minimum requirements need to be updated. - Add test points if needed (Test Configuration Table). - Add test requirements. |  | RAN5#74 (March-17) |  |  | 0% |  | 0% | 0% | 0% |  |  | 0% | 10 | 0% | 0% | 1
1 | RF Rx | 36.521-1 | 7.7A.3 | Spurious response for CA (inter-band DL CA without UL CA) | DL-CA_7A-42A | - Check if specific minimum requirements need to be updated. - Add test points if needed (Test Configuration Table). - Add test requirements. |  | RAN5#74 (March-17) |  |  | 0% |  | 0% | 0% | 0% |  |  | 0% | 10 | 0% | 0% | 1
1 | RF Rx | 36.521-1 | 7.7A.5 | Spurious response for CA (3DL CA without UL CA) | DL-CA_7A-42A-42A | - Check if specific minimum requirements need to be updated. - Add test points if needed (Test Configuration Table). - Add test requirements. |  | RAN5#74 (March-17) |  |  | 0% |  | 0% | 0% | 0% |  |  | 0% | 10 | 0% | 0% | 1
1 | RF Rx | 36.521-1 | 7.8.1A.3 | Wideband intermodulation for CA (inter-band DL CA without UL CA) | DL-CA_7A-42A | - Check if specific minimum requirements need to be updated. - Add test points if needed (Test Configuration Table). - Add test requirements. |  | RAN5#74 (March-17) |  |  | 0% |  | 0% | 0% | 0% |  |  | 0% | 10 | 0% | 0% | 1
1 | RF Rx | 36.521-1 | 7.8.1A.5 | Wideband intermodulation for CA (3DL CA without UL CA) | DL-CA_7A-42A-42A | - Check if specific minimum requirements need to be updated. - Add test points if needed (Test Configuration Table). - Add test requirements. |  | RAN5#74 (March-17) |  |  | 0% |  | 0% | 0% | 0% |  |  | 0% | 10 | 0% | 0% | 1
Perfomance test cases (clauses 8 and 9)
1 | Perf | 36.521-1 | 8.1.2 | Applicability of requirements | DL-CA_7A-42A-42A, DL-CA_7A-42A | - Add new BW combinations in section 8.1.2 if needed - If this is the first CA configuration of this CA configuration type, add it in section 8.1.2 |  | RAN5#74 (March-17) | [8 empty] | 0% | 0% | 2 | 0% | 0% | 1
1 | Perf | 36.521-1 | 8.2.3.1_A.1 | TDD FDD CA PDSCH Single Antenna Port Performance for FDD PCell (2DL CA) | DL-CA_7A-42A | Add new BW combinations if needed |  | RAN5#74 (March-17) |  |  | 0% |  | 0% | 0% | 0% |  |  | 0% | 10 | 0% | 0% | 1
1 | Perf | 36.521-1 | 8.2.3.1_A.2 | TDD FDD CA PDSCH Single Antenna Port Performance for TDD PCell (2DL CA) | DL-CA_7A-42A | Add new BW combinations if needed |  | RAN5#74 (March-17) |  |  | 0% |  | 0% | 0% | 0% |  |  | 0% | 10 | 0% | 0% | 1
1 | Perf | 36.521-1 | 8.2.3.1_A.3 | TDD FDD CA PDSCH Single Antenna Port Performance for FDD PCell (3DL CA) | DL-CA_7A-42A-42A | Add new BW combinations if needed |  | RAN5#74 (March-17) |  |  | 0% |  | 0% | 0% | 0% |  |  | 0% | 10 | 0% | 0% | 1
1 | Perf | 36.521-1 | 8.2.3.1_A.4 | TDD FDD CA PDSCH Single Antenna Port Performance for TDD PCell (3DL CA) | DL-CA_7A-42A-42A | Add new BW combinations if needed |  | RAN5#74 (March-17) |  |  | 0% |  | 0% | 0% | 0% |  |  | 0% | 10 | 0% | 0% | 1
1 | Perf | 36.521-1 | 8.7.5.1.1 | TDD FDD CA Sustained data rate performance for FDD PCell (2DL CA) | DL-CA_7A-42A | Add new BW combinations if needed |  | RAN5#74 (March-17) |  |  | 0% |  | 0% | 0% | 0% |  |  | 0% | 10 | 0% | 0% | 1
1 | Perf | 36.521-1 | 8.7.5.1.2 | TDD FDD CA Sustained data rate performance for FDD PCell (3DL CA) | DL-CA_7A-42A-42A | Add new BW combinations if needed |  | RAN5#74 (March-17) |  |  | 0% |  | 0% | 0% | 0% |  |  | 0% | 10 | 0% | 0% | 1
1 | Perf | 36.521-1 | 8.7.5.2.1 | TDD FDD CA Sustained data rate performance for TDD PCell (2DL CA) | DL-CA_7A-42A | Add new BW combinations if needed |  | RAN5#74 (March-17) |  |  | 0% |  | 0% | 0% | 0% |  |  | 0% | 10 | 0% | 0% | 1
1 | Perf | 36.521-1 | 8.7.5.2.2 | TDD FDD CA Sustained data rate performance for TDD PCell (3DL CA) | DL-CA_7A-42A-42A | Add new BW combinations if needed |  | RAN5#74 (March-17) |  |  | 0% |  | 0% | 0% | 0% |  |  | 0% | 10 | 0% | 0% | 1
1 | CSI reporting | 36.521-1 | 9.1 | Applicability of requirements | DL-CA_7A-42A-42A, DL-CA_7A-42A | - Add new BW combinations in section 9.1.1 if needed. - If this is the first CA configuration of the new Rel-13 CA configuration type, add it in section 9.1.1. |  | RAN5#74 (March-17) | [8 empty] | 0% | 0% | 2 | 0% | 0% | 1
1 | CSI reporting | 36.521-1 | 9.6.1.3.1 | TDD FDD CA CQI Reporting under AWGN conditions – PUCCH 1-0 for FDD PCell (2DL CA) | DL-CA_7A-42A | Add new BW combinations if needed |  | RAN5#74 (March-17) |  |  | 0% |  | 0% | 0% | 0% |  |  | 0% | 10 | 0% | 0% | 1
1 | CSI reporting | 36.521-1 | 9.6.1.3.2 | TDD FDD CQI Reporting under AWGN conditions – PUCCH 1-0 for FDD PCell (3DL CA) | DL-CA_7A-42A-42A | Add new BW combinations if needed |  | RAN5#74 (March-17) |  |  | 0% |  | 0% | 0% | 0% |  |  | 0% | 10 | 0% | 0% | 1
1 | CSI reporting | 36.521-1 | 9.6.1.4.1 | TDD FDD CA CQI Reporting under AWGN conditions – PUCCH 1-0 for TDD PCell (2DL CA) | DL-CA_7A-42A | Add new BW combinations if needed |  | RAN5#74 (March-17) |  |  | 0% |  | 0% | 0% | 0% |  |  | 0% | 10 | 0% | 0% | 1
1 | CSI reporting | 36.521-1 | 9.6.1.4.2 | TDD FDD CQI Reporting under AWGN conditions – PUCCH 1-0 for TDD PCell (3DL CA) | DL-CA_7A-42A-42A | Add new BW combinations if needed |  | RAN5#74 (March-17) |  |  | 0% |  | 0% | 0% | 0% |  |  | 0% | 10 | 0% | 0% | 1
RF General (TS 36.521-1 clauses 3 to 5 and Annexes, TS 36.521-2 ICS)
1 | General RF | 36.521-1 | 5.2A | Operating bands for CA | DL-CA_7A-42A-42A, DL-CA_7A-42A | Add the operating band and channel assignments for the new CA configuration to sub-clause 5.2A. |  | RAN5#74 (March-17) | [8 empty] | 0% | 0% | 2 | 0% | 0% | 1
1 | General RF | 36.521-1 | Annex A | Measurement Channels Tx, Rx and Performance TCs | DL-CA_7A-42A-42A, DL-CA_7A-42A | - Check if there is a need to update Measurement Channels in Annex A for the Tx and Rx TCs for the new CA configuration. - Check if there is a need to update Measurement Channels in Annex A for the Performance TCs for the new CA configuration. |  | RAN5#74 (March-17) | [8 empty] | 0% | 0% | 2 | 0% | 0% | 1
1 | General RF | 36.521-1 | Annex F | Measurement uncertainties and Test Tolerances | DL-CA_7A-42A-42A, DL-CA_7A-42A | Uncertainty of the test system and the allowed test tolerances is handled for each test case in the TS 36.521.1 section. | [12 empty] | 0 | 0% | 0% | 0
1 | ICS RF/RRM | 36.521-2 | Annex A | Implementation Conformance Statements for RF/RRM test cases | DL-CA_7A-42A-42A, DL-CA_7A-42A | Update of CA Physical Layer Baseline Implementation Capabilities for new CA configuration in Annex A.4.6 |  | RAN5#74 (March-17) | [7 empty] | 0% |  | 0% | 2 | 0% | 0% | 1
End list of RF Misc items (insert any additional RF Misc item rows above this row)
RRM testing area (TS 36.521-3 & TS 37.571-1) and associated applicability definitions (TS 36.521-2 and TS 37.571-3)
Item Rel. Weight | Area | TS | TC / Clause Number | Description / Title | Impacted CA config(s) | Test purpose / Task | Company | Target | TDOC(s) | Comments | Detailed Completion Status per area | [6 empty] | Item Overall Completeness | Item Accumulated Weight | Item Area Relative Completeness | Item Overall Relative Completeness
[11 empty] | Min. Req. | Test proc. | Test Pts | Mess. Cont. | TT | ICS / TC appli. | Other Areas
[11 empty] | 1 | 5 | 5 | 2 | 2 | 2 | 2 | <- Compl.Weights
RRM test cases
1 | RRM | 36.521-3 | 8.16.x (2CC) | Legacy TC(s) for CA 2CC DL for TDD+FDD and Measurement Procedures Performance (8.16.23, 8.16.24, 8.16.25, 8.16.26). | DL-CA_7A-42A | Typically no updates needed to legacy test cases for a new CA configuration. However, update of Test Tolerance analysis might be needed if the new CA band combinations introduces a new band group in clause 3.5.1. |  | RAN5#74 (March-17) | [6 empty] | 0% |  | 0% | 0% | 4 | 0% | 0% | 1
1 | RRM | 36.521-3 | 8.16.x (3CC) | Legacy TC(s) for CA 3CC DL for TDD+FDD and Measurement Procedures Performance (8.16.27, 8.16.28, 8.16.31, 8.16.32, 8.16.35, 8.16.36, 8.16.39, 8.16.40). | DL-CA_7A-42A-42A | Typically no updates needed to legacy test cases for a new CA configuration. However, update of Test Tolerance analysis might be needed if the new CA band combinations introduces a new band group in clause 3.5.1. |  | RAN5#74 (March-17) | [6 empty] | 0% |  | 0% | 0% | 4 | 0% | 0% | 1
1 | RRM | 36.521-3 | 9.1.x (2CC) | Legacy TC(s) for CA 2CC DL for TDD+FDD and Measurement Performance (9.1.22, 9.1.23, 9.1.25, 9.1.26, 9.2.25, 9.2.26). | DL-CA_7A-42A | Typically no updates needed to legacy test cases for a new CA configuration. However, update of Test Tolerance analysis might be needed if the new CA band combinations introduces a new band group in clause 3.5.1. |  | RAN5#74 (March-17) | [6 empty] | 0% |  | 0% | 0% | 4 | 0% | 0% | 1
1 | RRM | 36.521-3 | 9.1.x (3CC) | Legacy TC(s) for CA 3CC DL for TDD+FDD and Measurement Performance (9.1.x?, 9.2.x?). | DL-CA_7A-42A-42A | Typically no updates needed to legacy test cases for a new CA configuration. However, update of Test Tolerance analysis might be needed if the new CA band combinations introduces a new band group in clause 3.5.1. |  | RAN5#74 (March-17) | [6 empty] | 0% |  | 0% | 0% | 4 | 0% | 0% | 1
1 | Pos RRM | 37.571-1 | 10.x | Legacy TC(s) for OTDOA RSTD Positioning Performance requirements | DL-CA_7A-42A-42A, DL-CA_7A-42A | Typically no updates needed to legacy test cases for a new CA configuration. |  | RAN5#74 (March-17) | [8 empty] | 0% | 0% | 2 | 0% | 0% | 1
RRM General
1 | General RRM | 36.521-3 | 3 | Groups of bands | DL-CA_7A-42A-42A, DL-CA_7A-42A | Ensure that the operating bands of the CA configuration are covered in Clause 3.5.1 “Group of bands”. |  | RAN5#74 (March-17) | [8 empty] | 0% | 0% | 2 | 0% | 0% | 1
1 | General RRM | 36.521-3 | Annex F | Uncertainty of the test system and test tollerances. | DL-CA_7A-42A-42A, DL-CA_7A-42A | Uncertainty of the test system and the allowed test tolerances is handled for each test case in the TS 36.521-1 section of the work plan. | [12 empty] | 0 | 0% | 0% | 0
1 | General RRM | 36.521-3 | Annex I | RRM Requirements Exceptions | DL-CA_7A-42A-42A, DL-CA_7A-42A | Check if the CA band combination is covered by the RRM condition in sub-clause I.4. |  | RAN5#74 (March-17) | [8 empty] | 0% | 0% | 2 | 0% | 0% | 1
1 | ICS Pos RRM | 37.571-3 | Annex A | Implementation Conformance Statements for positioning performance test cases | DL-CA_7A-42A-42A, DL-CA_7A-42A | Check if there is a need to update the CA Physical Layer Baseline Implementation Capabilities for the new CA configuration in Annex A.4. |  | RAN5#74 (March-17) | [7 empty] | 0% |  | 0% | 2 | 0% | 0% | 1
End list of RF Misc ietms (insert any additional RRM Misc item rows above this row)
Protocol testing area (TS 36.523-1) and associated applicability defintions (TS 36.523-2)
Item Rel. Weight | Area | TS | TC / Clause Number | Description / Title | Impacted CA config(s) | Test purpose / Task | Company | Target | TDOC(s) | Comments | Detailed Completion Status per area | [6 empty] | Item Overall Completeness |  | Item Area Relative Completeness | Item Relative Completeness
[11 empty] | TP & Conf. Req. | Test proc. | Mess . Cont. | ICS / TC appli. | Other Areas
[11 empty] | 2 | 5 | 2 | 1 | 1 | 1 | 1 | <- Compl.Weights
Protocol test cases
1 | Protocol | 36.523-1 |  | No new test cases needed. | [14 empty] | 0 | 0% | 0% | 0
End list of SIG test cases (insert any additional SIG test case rows above this row)
Protocol General
1 | ICS SIG | 36.523-2 | Annex A | Implementation Conformance Statements for Protocol test cases | DL-CA_7A-42A-42A, DL-CA_7A-42A | - Update of CA Physical Layer Baseline Implementation Capabilities for new CA configuration in Annex A.4.3.3. |  | RAN5#74 (March-17) | [5 empty] | 0% |  |  |  | 0% | 1 | 0% | 0% | 1
End list of SIG Misc items (insert any additional SIG Misc item rows above this row)
Note on A25: Used to calculate item's relative impact on work item's completeness. Should be set from a WI overall perspective. Default value is 1. If a more work intesive item is added set to value >1.
Note on S27: Used to calculate work areas relative impact on the item's completeness. Default value is 1. For a more work intesive area set to value >1.
Note on A34: Used to calculate item's relative impact on work item's completeness. Should be set from a WI overall perspective. Default value is 1. If a more work intesive item is added set to value >1.
Note on S36: Used to calculate work areas relative impact on the item's completeness. Default value is 1. For a more work intesive area set to value >1.
Note on A78: Used to calculate item's relative impact on work item's completeness. Should be set from a WI overall perspective. Default value is 1. If a more work intesive item is added set to value >1.
Note on S80: Used to calculate work areas relative impact on the item's completeness. Default value is 1. For a more work intesive area set to value >1.
Note on A96: Used to calculate item's relative impact on work item's completeness. Should be set from a WI overall perspective. Default value is 1. If a more work intesive item is added set to value >1.
Note on S98: Used to calculate work areas relative impact on the item's completeness. Default value is 1. For a more work intesive area set to value >1.

## CA_20A-42A-42A (3DL-1UL)
Work plan for Rel-13 CA configuration CA_20A-42A-42A (3DL-1UL)
| Rel-13 sub-WI |  |  | CA_20A-42A-42A (3DL-1UL) | [14 empty] | Note! The columns T to W are used to calculate relative completeness vs areas and overall. Do not remove!
| Company |  |  | Huawei
| Contact |  |  | Sanjun Feng (fengsanjun@huawei.com)
| Target completion |  |  | RAN5#74 (March-17)
Comments
Sub-WI scope
| New DL CA config(s) |  |  | DL-CA_20A-42A-42A
| New DL Fallback CA config(s) |  |  | DL-CA_20A-42A
| New UL CA config(s) |  |  | -
Overall Sub-WI
| Overall completeness |  |  | 5% | [14 empty] | Overall sum of item weights |  |  | 45
| Common RF,RRM and Protocol |  |  | 62.5% | [14 empty] | Sum of item weights for common RF,RRM and protocol area |  |  | 2
| RF completeness |  |  | 2.941% | [14 empty] | Sum of item weights for the RF area |  |  | 34
| RRM completeness |  |  | 0% | [14 empty] | Sum of item weights for the RRM area |  |  | 8
| Protocol completeness |  |  | 0% | [14 empty] | Sum of item weights for the protocol area |  |  | 1
| Note! Do not insert any new rows above this row as the exact positioning of the information above is critical to generate the overall work plan. | [17 empty] | Note! The columns below are used to calculate relative completeness vs areas and overall. Don't remove!
WP Filter | Area | TS | TC / Clause Number | Description / Title | Impacted CA config(s) | Test purpose / Task | Company | Target | TDOC(s) | Comments | [7 empty] | Item Overall Completeness
RF, RRM and Protocol testing common area (TS 36.508)
Item Rel. Weight | Area | TS | TC / Clause Number | Description / Title | Impacted CA config(s) | Test purpose / Task | Company | Target | TDOC(s) | Comments | Detailed Completion Status per area | [6 empty] | Item Overall Completeness | Item Accumulated Weight | Item Area Relative Completeness | Item Relative Completeness
[11 empty] | Test Freq. | Ref. System Config. | GenericTest proc. | Def. Mess. Cont. | Connection Diagrams | Other Areas
[11 empty] | 1 | 1 | 1 | 1 | 1 | 1 | 1 | <- Compl.Weights
RF, RRM and Protocol testing common area
1 | Common | 36.508 | 4.3.1 | Test frequencies | DL-CA_20A-42A-42A, DL-CA_20A-42A | - Add test frequencies for the new CA configuration in sub-clause 4.3.1.x . - Check if reference system configurations in sub-clause 4.4 need to be updated. |  | RAN5#74 (March-17) |  | no changes are needed | 100% | 100% | [5 empty] | 100% | 2 | 50% | 2.222% | 1
1 | Common | 36.508 | 6.2.3.2 | Test frequencies for CA signalling test | DL-CA_20A-42A-42A, DL-CA_20A-42A | Add test frequencies for the new CA configuration for CA signalling tests in sub-clause 6.2.3.2. |  | RAN5#74 (March-17) |  | Test frequencies for CA_20A-42A are needed. | 25% | [6 empty] | 25% | 1 | 12.5% | 0.5556% | 1
End list of common RF, RRM and Protocol items (insert any additional item rows above this row)
RF / Performance testing area (TS 36.521-1) and associated applicability defintions (TS 36.521-2)
Item Rel. Weight | Area | TS | TC / Clause Number | Description / Title | Impacted CA config(s) | Test purpose / Task | Company | Target | TDOC(s) | Comments | Detailed Completion Status per area | [6 empty] | Item Overall Completeness | Item Accumulated Weight | Item Area Relative Completeness | Item Relative Completeness | Item Rel. Weight for calculation
[11 empty] | Min. Req. | Test proc. | Test Pts | Mess. Cont. | TT / TR 36.905 | ICS / TC appli. | Other Areas
[11 empty] | 1 | 5 | 5 | 2 | 2 | 2 | 2 | <- Compl.Weights
RF test cases (clauses 6 and 7)
1 | RF Tx | 36.521-1 | 6.2.5 | Configured UE transmitted Output Power | DL-CA_20A-42A-42A, DL-CA_20A-42A | - Add delta TIB for the new CA configuration in sub-clause 6.2.5. |  | RAN5#74 (March-17) | R5-162542 |  | 100% | [6 empty] | 100% | 1 | 2.941% | 2.222% | 1
1 | RF Rx | 36.521-1 | 7.3A.3 | Reference sensitivity level for CA (inter-band DL CA without UL CA) | DL-CA_20A-42A | - Check if specific minimum requirements need to be updated in sub-clause 7.3A.0 and in 7.3.3 (for delta RIB of the new CA configuration). - Add test points if needed (Test Configuration Table). - Add test requirements. - Add test point analysis to TR 36.905. |  | RAN5#74 (March-17) |  |  | 0% |  | 0% | 0% | 0% |  |  | 0% | 10 | 0% | 0% | 1
1 | RF Rx | 36.521-1 | 7.3A.5 | Reference sensitivity level for CA (3DL CA without UL CA) | DL-CA_20A-42A-42A | - Check if specific minimum requirements need to be updated in sub-clause 7.3A.0 and in 7.3.3 (for delta RIB of the new CA configuration). - Add test points if needed (Test Configuration Table). - Add test requirements. - Add test point analysis to TR 36.905. |  | RAN5#74 (March-17) |  |  | 0% |  | 0% | 0% | 0% |  |  | 0% | 10 | 0% | 0% | 1
1 | RF Rx | 36.521-1 | 7.4A.3 | Maximum input level for CA (inter-band DL CA without UL CA) | DL-CA_20A-42A | - Check if specific minimum requirements need to be updated. - Add test points if needed (Test Configuration Table). - Add test requirements. |  | RAN5#74 (March-17) |  |  | 0% |  | 0% | 0% | 0% |  |  | 0% | 10 | 0% | 0% | 1
1 | RF Rx | 36.521-1 | 7.4A.5 | Maximum input level for CA (3DL CA without UL CA) | DL-CA_20A-42A-42A | - Check if specific minimum requirements need to be updated. - Add test points if needed (Test Configuration Table). - Add test requirements. |  | RAN5#74 (March-17) |  |  | 0% |  | 0% | 0% | 0% |  |  | 0% | 10 | 0% | 0% | 1
1 | RF Rx | 36.521-1 | 7.5A.3 | Adjacent Channel Selectivity (ACS) for CA (inter-band DL CA without UL CA) | DL-CA_20A-42A | - Check if specific minimum requirements need to be updated. - Add test points if needed (Test Configuration Table). - Add test requirements. |  | RAN5#74 (March-17) |  |  | 0% |  | 0% | 0% | 0% |  |  | 0% | 10 | 0% | 0% | 1
1 | RF Rx | 36.521-1 | 7.5A.5 | Adjacent Channel Selectivity (ACS) for 3DL CA without UL CA | DL-CA_20A-42A-42A | - Check if specific minimum requirements need to be updated. - Add test points if needed (Test Configuration Table). - Add test requirements. |  | RAN5#74 (March-17) |  |  | 0% |  | 0% | 0% | 0% |  |  | 0% | 10 | 0% | 0% | 1
1 | RF Rx | 36.521-1 | 7.6.1A.3 | In-band blocking for CA (inter-band DL CA without UL CA) | DL-CA_20A-42A | - Check if specific minimum requirements need to be updated. - Add test points if needed (Test Configuration Table). - Add test requirements. |  | RAN5#74 (March-17) |  |  | 0% |  | 0% | 0% | 0% |  |  | 0% | 10 | 0% | 0% | 1
1 | RF Rx | 36.521-1 | 7.6.1A.5 | In-band blocking for CA (3DL CA without UL CA) | DL-CA_20A-42A-42A | - Check if specific minimum requirements need to be updated. - Add test points if needed (Test Configuration Table). - Add test requirements. |  | RAN5#74 (March-17) |  |  | 0% |  | 0% | 0% | 0% |  |  | 0% | 10 | 0% | 0% | 1
1 | RF Rx | 36.521-1 | 7.6.2A.3 | Out-of-band blocking for CA (inter-band DL CA without UL CA) | DL-CA_20A-42A | - Check if specific minimum requirements need to be updated. - Add test points if needed (Test Configuration Table). - Add test requirements. |  | RAN5#74 (March-17) |  |  | 0% |  | 0% | 0% | 0% |  |  | 0% | 10 | 0% | 0% | 1
1 | RF Rx | 36.521-1 | 7.6.2A.5 | Out-of-band blocking for CA (3DL CA without UL CA) | DL-CA_20A-42A-42A | - Check if specific minimum requirements need to be updated. - Add test points if needed (Test Configuration Table). - Add test requirements. |  | RAN5#74 (March-17) |  |  | 0% |  | 0% | 0% | 0% |  |  | 0% | 10 | 0% | 0% | 1
1 | RF Rx | 36.521-1 | 7.6.3A.3 | Narrow band blocking for CA (inter-band DL CA without UL CA) | DL-CA_20A-42A | - Check if specific minimum requirements need to be updated. - Add test points if needed (Test Configuration Table). - Add test requirements. |  | RAN5#74 (March-17) |  |  | 0% |  | 0% | 0% | 0% |  |  | 0% | 10 | 0% | 0% | 1
1 | RF Rx | 36.521-1 | 7.6.3A.5 | Narrow band blocking for CA (3DL CA without UL CA) | DL-CA_20A-42A-42A | - Check if specific minimum requirements need to be updated. - Add test points if needed (Test Configuration Table). - Add test requirements. |  | RAN5#74 (March-17) |  |  | 0% |  | 0% | 0% | 0% |  |  | 0% | 10 | 0% | 0% | 1
1 | RF Rx | 36.521-1 | 7.7A.3 | Spurious response for CA (inter-band DL CA without UL CA) | DL-CA_20A-42A | - Check if specific minimum requirements need to be updated. - Add test points if needed (Test Configuration Table). - Add test requirements. |  | RAN5#74 (March-17) |  |  | 0% |  | 0% | 0% | 0% |  |  | 0% | 10 | 0% | 0% | 1
1 | RF Rx | 36.521-1 | 7.7A.5 | Spurious response for CA (3DL CA without UL CA) | DL-CA_20A-42A-42A | - Check if specific minimum requirements need to be updated. - Add test points if needed (Test Configuration Table). - Add test requirements. |  | RAN5#74 (March-17) |  |  | 0% |  | 0% | 0% | 0% |  |  | 0% | 10 | 0% | 0% | 1
1 | RF Rx | 36.521-1 | 7.8.1A.3 | Wideband intermodulation for CA (inter-band DL CA without UL CA) | DL-CA_20A-42A | - Check if specific minimum requirements need to be updated. - Add test points if needed (Test Configuration Table). - Add test requirements. |  | RAN5#74 (March-17) |  |  | 0% |  | 0% | 0% | 0% |  |  | 0% | 10 | 0% | 0% | 1
1 | RF Rx | 36.521-1 | 7.8.1A.5 | Wideband intermodulation for CA (3DL CA without UL CA) | DL-CA_20A-42A-42A | - Check if specific minimum requirements need to be updated. - Add test points if needed (Test Configuration Table). - Add test requirements. |  | RAN5#74 (March-17) |  |  | 0% |  | 0% | 0% | 0% |  |  | 0% | 10 | 0% | 0% | 1
Perfomance test cases (clauses 8 and 9)
1 | Perf | 36.521-1 | 8.1.2 | Applicability of requirements | DL-CA_20A-42A-42A, DL-CA_20A-42A | - Add new BW combinations in section 8.1.2 if needed - If this is the first CA configuration of this CA configuration type, add it in section 8.1.2 |  | RAN5#74 (March-17) | [8 empty] | 0% | 0% | 2 | 0% | 0% | 1
1 | Perf | 36.521-1 | 8.2.3.1_A.1 | TDD FDD CA PDSCH Single Antenna Port Performance for FDD PCell (2DL CA) | DL-CA_20A-42A | Add new BW combinations if needed |  | RAN5#74 (March-17) |  |  | 0% |  | 0% | 0% | 0% |  |  | 0% | 10 | 0% | 0% | 1
1 | Perf | 36.521-1 | 8.2.3.1_A.2 | TDD FDD CA PDSCH Single Antenna Port Performance for TDD PCell (2DL CA) | DL-CA_20A-42A | Add new BW combinations if needed |  | RAN5#74 (March-17) |  |  | 0% |  | 0% | 0% | 0% |  |  | 0% | 10 | 0% | 0% | 1
1 | Perf | 36.521-1 | 8.2.3.1_A.3 | TDD FDD CA PDSCH Single Antenna Port Performance for FDD PCell (3DL CA) | DL-CA_20A-42A-42A | Add new BW combinations if needed |  | RAN5#74 (March-17) |  |  | 0% |  | 0% | 0% | 0% |  |  | 0% | 10 | 0% | 0% | 1
1 | Perf | 36.521-1 | 8.2.3.1_A.4 | TDD FDD CA PDSCH Single Antenna Port Performance for TDD PCell (3DL CA) | DL-CA_20A-42A-42A | Add new BW combinations if needed |  | RAN5#74 (March-17) |  |  | 0% |  | 0% | 0% | 0% |  |  | 0% | 10 | 0% | 0% | 1
1 | Perf | 36.521-1 | 8.7.5.1.1 | TDD FDD CA Sustained data rate performance for FDD PCell (2DL CA) | DL-CA_20A-42A | Add new BW combinations if needed |  | RAN5#74 (March-17) |  |  | 0% |  | 0% | 0% | 0% |  |  | 0% | 10 | 0% | 0% | 1
1 | Perf | 36.521-1 | 8.7.5.1.2 | TDD FDD CA Sustained data rate performance for FDD PCell (3DL CA) | DL-CA_20A-42A-42A | Add new BW combinations if needed |  | RAN5#74 (March-17) |  |  | 0% |  | 0% | 0% | 0% |  |  | 0% | 10 | 0% | 0% | 1
1 | Perf | 36.521-1 | 8.7.5.2.1 | TDD FDD CA Sustained data rate performance for TDD PCell (2DL CA) | DL-CA_20A-42A | Add new BW combinations if needed |  | RAN5#74 (March-17) |  |  | 0% |  | 0% | 0% | 0% |  |  | 0% | 10 | 0% | 0% | 1
1 | Perf | 36.521-1 | 8.7.5.2.2 | TDD FDD CA Sustained data rate performance for TDD PCell (3DL CA) | DL-CA_20A-42A-42A | Add new BW combinations if needed |  | RAN5#74 (March-17) |  |  | 0% |  | 0% | 0% | 0% |  |  | 0% | 10 | 0% | 0% | 1
1 | CSI reporting | 36.521-1 | 9.1 | Applicability of requirements | DL-CA_20A-42A-42A, DL-CA_20A-42A | - Add new BW combinations in section 9.1.1 if needed. - If this is the first CA configuration of the new Rel-13 CA configuration type, add it in section 9.1.1. |  | RAN5#74 (March-17) | [8 empty] | 0% | 0% | 2 | 0% | 0% | 1
1 | CSI reporting | 36.521-1 | 9.6.1.3.1 | TDD FDD CA CQI Reporting under AWGN conditions – PUCCH 1-0 for FDD PCell (2DL CA) | DL-CA_20A-42A | Add new BW combinations if needed |  | RAN5#74 (March-17) |  |  | 0% |  | 0% | 0% | 0% |  |  | 0% | 10 | 0% | 0% | 1
1 | CSI reporting | 36.521-1 | 9.6.1.3.2 | TDD FDD CQI Reporting under AWGN conditions – PUCCH 1-0 for FDD PCell (3DL CA) | DL-CA_20A-42A-42A | Add new BW combinations if needed |  | RAN5#74 (March-17) |  |  | 0% |  | 0% | 0% | 0% |  |  | 0% | 10 | 0% | 0% | 1
1 | CSI reporting | 36.521-1 | 9.6.1.4.1 | TDD FDD CA CQI Reporting under AWGN conditions – PUCCH 1-0 for TDD PCell (2DL CA) | DL-CA_20A-42A | Add new BW combinations if needed |  | RAN5#74 (March-17) |  |  | 0% |  | 0% | 0% | 0% |  |  | 0% | 10 | 0% | 0% | 1
1 | CSI reporting | 36.521-1 | 9.6.1.4.2 | TDD FDD CQI Reporting under AWGN conditions – PUCCH 1-0 for TDD PCell (3DL CA) | DL-CA_20A-42A-42A | Add new BW combinations if needed |  | RAN5#74 (March-17) |  |  | 0% |  | 0% | 0% | 0% |  |  | 0% | 10 | 0% | 0% | 1
RF General (TS 36.521-1 clauses 3 to 5 and Annexes, TS 36.521-2 ICS)
1 | General RF | 36.521-1 | 5.2A | Operating bands for CA | DL-CA_20A-42A-42A, DL-CA_20A-42A | Add the operating band and channel assignments for the new CA configuration to sub-clause 5.2A. |  | RAN5#74 (March-17) | [8 empty] | 0% | 0% | 2 | 0% | 0% | 1
1 | General RF | 36.521-1 | Annex A | Measurement Channels Tx, Rx and Performance TCs | DL-CA_20A-42A-42A, DL-CA_20A-42A | - Check if there is a need to update Measurement Channels in Annex A for the Tx and Rx TCs for the new CA configuration. - Check if there is a need to update Measurement Channels in Annex A for the Performance TCs for the new CA configuration. |  | RAN5#74 (March-17) | [8 empty] | 0% | 0% | 2 | 0% | 0% | 1
1 | General RF | 36.521-1 | Annex F | Measurement uncertainties and Test Tolerances | DL-CA_20A-42A-42A, DL-CA_20A-42A | Uncertainty of the test system and the allowed test tolerances is handled for each test case in the TS 36.521.1 section. | [12 empty] | 0 | 0% | 0% | 0
1 | ICS RF/RRM | 36.521-2 | Annex A | Implementation Conformance Statements for RF/RRM test cases | DL-CA_20A-42A-42A, DL-CA_20A-42A | Update of CA Physical Layer Baseline Implementation Capabilities for new CA configuration in Annex A.4.6 |  | RAN5#74 (March-17) | [7 empty] | 0% |  | 0% | 2 | 0% | 0% | 1
End list of RF Misc items (insert any additional RF Misc item rows above this row)
RRM testing area (TS 36.521-3 & TS 37.571-1) and associated applicability definitions (TS 36.521-2 and TS 37.571-3)
Item Rel. Weight | Area | TS | TC / Clause Number | Description / Title | Impacted CA config(s) | Test purpose / Task | Company | Target | TDOC(s) | Comments | Detailed Completion Status per area | [6 empty] | Item Overall Completeness | Item Accumulated Weight | Item Area Relative Completeness | Item Overall Relative Completeness
[11 empty] | Min. Req. | Test proc. | Test Pts | Mess. Cont. | TT | ICS / TC appli. | Other Areas
[11 empty] | 1 | 5 | 5 | 2 | 2 | 2 | 2 | <- Compl.Weights
RRM test cases
1 | RRM | 36.521-3 | 8.16.x (2CC) | Legacy TC(s) for CA 2CC DL for TDD+FDD and Measurement Procedures Performance (8.16.23, 8.16.24, 8.16.25, 8.16.26). | DL-CA_20A-42A | Typically no updates needed to legacy test cases for a new CA configuration. However, update of Test Tolerance analysis might be needed if the new CA band combinations introduces a new band group in clause 3.5.1. |  | RAN5#74 (March-17) | [6 empty] | 0% |  | 0% | 0% | 4 | 0% | 0% | 1
1 | RRM | 36.521-3 | 8.16.x (3CC) | Legacy TC(s) for CA 3CC DL for TDD+FDD and Measurement Procedures Performance (8.16.27, 8.16.28, 8.16.31, 8.16.32, 8.16.35, 8.16.36, 8.16.39, 8.16.40). | DL-CA_20A-42A-42A | Typically no updates needed to legacy test cases for a new CA configuration. However, update of Test Tolerance analysis might be needed if the new CA band combinations introduces a new band group in clause 3.5.1. |  | RAN5#74 (March-17) | [6 empty] | 0% |  | 0% | 0% | 4 | 0% | 0% | 1
1 | RRM | 36.521-3 | 9.1.x (2CC) | Legacy TC(s) for CA 2CC DL for TDD+FDD and Measurement Performance (9.1.22, 9.1.23, 9.1.25, 9.1.26, 9.2.25, 9.2.26). | DL-CA_20A-42A | Typically no updates needed to legacy test cases for a new CA configuration. However, update of Test Tolerance analysis might be needed if the new CA band combinations introduces a new band group in clause 3.5.1. |  | RAN5#74 (March-17) | [6 empty] | 0% |  | 0% | 0% | 4 | 0% | 0% | 1
1 | RRM | 36.521-3 | 9.1.x (3CC) | Legacy TC(s) for CA 3CC DL for TDD+FDD and Measurement Performance (9.1.x?, 9.2.x?). | DL-CA_20A-42A-42A | Typically no updates needed to legacy test cases for a new CA configuration. However, update of Test Tolerance analysis might be needed if the new CA band combinations introduces a new band group in clause 3.5.1. |  | RAN5#74 (March-17) | [6 empty] | 0% |  | 0% | 0% | 4 | 0% | 0% | 1
1 | Pos RRM | 37.571-1 | 10.x | Legacy TC(s) for OTDOA RSTD Positioning Performance requirements | DL-CA_20A-42A-42A, DL-CA_20A-42A | Typically no updates needed to legacy test cases for a new CA configuration. |  | RAN5#74 (March-17) | [8 empty] | 0% | 0% | 2 | 0% | 0% | 1
RRM General
1 | General RRM | 36.521-3 | 3 | Groups of bands | DL-CA_20A-42A-42A, DL-CA_20A-42A | Ensure that the operating bands of the CA configuration are covered in Clause 3.5.1 “Group of bands”. |  | RAN5#74 (March-17) | [8 empty] | 0% | 0% | 2 | 0% | 0% | 1
1 | General RRM | 36.521-3 | Annex F | Uncertainty of the test system and test tollerances. | DL-CA_20A-42A-42A, DL-CA_20A-42A | Uncertainty of the test system and the allowed test tolerances is handled for each test case in the TS 36.521-1 section of the work plan. | [12 empty] | 0 | 0% | 0% | 0
1 | General RRM | 36.521-3 | Annex I | RRM Requirements Exceptions | DL-CA_20A-42A-42A, DL-CA_20A-42A | Check if the CA band combination is covered by the RRM condition in sub-clause I.4. |  | RAN5#74 (March-17) | [8 empty] | 0% | 0% | 2 | 0% | 0% | 1
1 | ICS Pos RRM | 37.571-3 | Annex A | Implementation Conformance Statements for positioning performance test cases | DL-CA_20A-42A-42A, DL-CA_20A-42A | Check if there is a need to update the CA Physical Layer Baseline Implementation Capabilities for the new CA configuration in Annex A.4. |  | RAN5#74 (March-17) | [7 empty] | 0% |  | 0% | 2 | 0% | 0% | 1
End list of RF Misc ietms (insert any additional RRM Misc item rows above this row)
Protocol testing area (TS 36.523-1) and associated applicability defintions (TS 36.523-2)
Item Rel. Weight | Area | TS | TC / Clause Number | Description / Title | Impacted CA config(s) | Test purpose / Task | Company | Target | TDOC(s) | Comments | Detailed Completion Status per area | [6 empty] | Item Overall Completeness |  | Item Area Relative Completeness | Item Relative Completeness
[11 empty] | TP & Conf. Req. | Test proc. | Mess . Cont. | ICS / TC appli. | Other Areas
[11 empty] | 2 | 5 | 2 | 1 | 1 | 1 | 1 | <- Compl.Weights
Protocol test cases
1 | Protocol | 36.523-1 |  | No new test cases needed. | [14 empty] | 0 | 0% | 0% | 0
End list of SIG test cases (insert any additional SIG test case rows above this row)
Protocol General
1 | ICS SIG | 36.523-2 | Annex A | Implementation Conformance Statements for Protocol test cases | DL-CA_20A-42A-42A, DL-CA_20A-42A | - Update of CA Physical Layer Baseline Implementation Capabilities for new CA configuration in Annex A.4.3.3. |  | RAN5#74 (March-17) | [5 empty] | 0% |  |  |  | 0% | 1 | 0% | 0% | 1
End list of SIG Misc items (insert any additional SIG Misc item rows above this row)
Note on A25: Used to calculate item's relative impact on work item's completeness. Should be set from a WI overall perspective. Default value is 1. If a more work intesive item is added set to value >1.
Note on S27: Used to calculate work areas relative impact on the item's completeness. Default value is 1. For a more work intesive area set to value >1.
Note on A34: Used to calculate item's relative impact on work item's completeness. Should be set from a WI overall perspective. Default value is 1. If a more work intesive item is added set to value >1.
Note on S36: Used to calculate work areas relative impact on the item's completeness. Default value is 1. For a more work intesive area set to value >1.
Note on A78: Used to calculate item's relative impact on work item's completeness. Should be set from a WI overall perspective. Default value is 1. If a more work intesive item is added set to value >1.
Note on S80: Used to calculate work areas relative impact on the item's completeness. Default value is 1. For a more work intesive area set to value >1.
Note on A96: Used to calculate item's relative impact on work item's completeness. Should be set from a WI overall perspective. Default value is 1. If a more work intesive item is added set to value >1.
Note on S98: Used to calculate work areas relative impact on the item's completeness. Default value is 1. For a more work intesive area set to value >1.

## CA_28A-40C (3DL-1UL)
Work plan for Rel-13 CA configuration CA_28A-40C (3DL-1UL)
| Rel-13 sub-WI |  |  | CA_28A-40C (3DL-1UL) | [14 empty] | Note! The columns T to W are used to calculate relative completeness vs areas and overall. Do not remove!
| Company |  |  | Huawei
| Contact |  |  | Sanjun Feng (fengsanjun@huawei.com)
| Target completion |  |  | RAN5#74 (March-17)
Comments
Sub-WI scope
| New DL CA config(s) |  |  | DL-CA_28A-40C
| New DL Fallback CA config(s) |  |  | DL-CA_28A-40A, DL-CA_40C BW set 1
| New UL CA config(s) |  |  | -
Overall Sub-WI
| Overall completeness |  |  | 3.879% | [14 empty] | Overall sum of item weights |  |  | 58
| Common RF,RRM and Protocol |  |  | 62.5% | [14 empty] | Sum of item weights for common RF,RRM and protocol area |  |  | 2
| RF completeness |  |  | 2.128% | [14 empty] | Sum of item weights for the RF area |  |  | 47
| RRM completeness |  |  | 0% | [14 empty] | Sum of item weights for the RRM area |  |  | 8
| Protocol completeness |  |  | 0% | [14 empty] | Sum of item weights for the protocol area |  |  | 1
| Note! Do not insert any new rows above this row as the exact positioning of the information above is critical to generate the overall work plan. | [17 empty] | Note! The columns below are used to calculate relative completeness vs areas and overall. Don't remove!
WP Filter | Area | TS | TC / Clause Number | Description / Title | Impacted CA config(s) | Test purpose / Task | Company | Target | TDOC(s) | Comments | [7 empty] | Item Overall Completeness
RF, RRM and Protocol testing common area (TS 36.508)
Item Rel. Weight | Area | TS | TC / Clause Number | Description / Title | Impacted CA config(s) | Test purpose / Task | Company | Target | TDOC(s) | Comments | Detailed Completion Status per area | [6 empty] | Item Overall Completeness | Item Accumulated Weight | Item Area Relative Completeness | Item Relative Completeness
[11 empty] | Test Freq. | Ref. System Config. | GenericTest proc. | Def. Mess. Cont. | Connection Diagrams | Other Areas
[11 empty] | 1 | 1 | 1 | 1 | 1 | 1 | 1 | <- Compl.Weights
RF, RRM and Protocol testing common area
1 | Common | 36.508 | 4.3.1 | Test frequencies | DL-CA_28A-40C, DL-CA_28A-40A, DL-CA_40C BW set 1 | - Add test frequencies for the new CA configuration in sub-clause 4.3.1.x . - Check if reference system configurations in sub-clause 4.4 need to be updated. |  | RAN5#74 (March-17) |  | no changes are needed | 100% | 100% | [5 empty] | 100% | 2 | 50% | 1.724% | 1
1 | Common | 36.508 | 6.2.3.2 | Test frequencies for CA signalling test | DL-CA_28A-40C, DL-CA_28A-40A, DL-CA_40C BW set 1 | Add test frequencies for the new CA configuration for CA signalling tests in sub-clause 6.2.3.2. |  | RAN5#74 (March-17) |  | Test frequencies for CA_28A-40C & CA_28A-40A are needed. | 25% | [6 empty] | 25% | 1 | 12.5% | 0.431% | 1
End list of common RF, RRM and Protocol items (insert any additional item rows above this row)
RF / Performance testing area (TS 36.521-1) and associated applicability defintions (TS 36.521-2)
Item Rel. Weight | Area | TS | TC / Clause Number | Description / Title | Impacted CA config(s) | Test purpose / Task | Company | Target | TDOC(s) | Comments | Detailed Completion Status per area | [6 empty] | Item Overall Completeness | Item Accumulated Weight | Item Area Relative Completeness | Item Relative Completeness | Item Rel. Weight for calculation
[11 empty] | Min. Req. | Test proc. | Test Pts | Mess. Cont. | TT / TR 36.905 | ICS / TC appli. | Other Areas
[11 empty] | 1 | 5 | 5 | 2 | 2 | 2 | 2 | <- Compl.Weights
RF test cases (clauses 6 and 7)
1 | RF Tx | 36.521-1 | 6.2.5 | Configured UE transmitted Output Power | DL-CA_28A-40C, DL-CA_28A-40A | - Add delta TIB for the new CA configuration in sub-clause 6.2.5. |  | RAN5#74 (March-17) | R5-162542 |  | 100% | [6 empty] | 100% | 1 | 2.128% | 1.724% | 1
1 | RF Rx | 36.521-1 | 7.3A.2 | Reference sensitivity level for CA (intra-band contiguous DL CA without UL CA) | DL-CA_40C BW set 1 | - Check if specific minimum requirements need to be updated in sub-clause 7.3A.0 and in 7.3.3 (for delta RIB of the new CA configuration). - Add test points if needed (Test Configuration Table). - Add test requirements. - Add test point analysis to TR 36.905. |  | RAN5#74 (March-17) |  |  | 0% |  | 0% | 0% | 0% |  |  | 0% | 10 | 0% | 0% | 1
1 | RF Rx | 36.521-1 | 7.3A.3 | Reference sensitivity level for CA (inter-band DL CA without UL CA) | DL-CA_28A-40A | - Check if specific minimum requirements need to be updated in sub-clause 7.3A.0 and in 7.3.3 (for delta RIB of the new CA configuration). - Add test points if needed (Test Configuration Table). - Add test requirements. - Add test point analysis to TR 36.905. |  | RAN5#74 (March-17) |  |  | 0% |  | 0% | 0% | 0% |  |  | 0% | 10 | 0% | 0% | 1
1 | RF Rx | 36.521-1 | 7.3A.5 | Reference sensitivity level for CA (3DL CA without UL CA) | DL-CA_28A-40C | - Check if specific minimum requirements need to be updated in sub-clause 7.3A.0 and in 7.3.3 (for delta RIB of the new CA configuration). - Add test points if needed (Test Configuration Table). - Add test requirements. - Add test point analysis to TR 36.905. |  | RAN5#74 (March-17) |  |  | 0% |  | 0% | 0% | 0% |  |  | 0% | 10 | 0% | 0% | 1
1 | RF Rx | 36.521-1 | 7.4A.2 | Maximum input level for CA (intra-band contiguous DL CA without UL CA) | DL-CA_40C BW set 1 | - Check if specific minimum requirements need to be updated. - Add test points if needed (Test Configuration Table). - Add test requirements. |  | RAN5#74 (March-17) |  |  | 0% |  | 0% | 0% | 0% |  |  | 0% | 10 | 0% | 0% | 1
1 | RF Rx | 36.521-1 | 7.4A.3 | Maximum input level for CA (inter-band DL CA without UL CA) | DL-CA_28A-40A | - Check if specific minimum requirements need to be updated. - Add test points if needed (Test Configuration Table). - Add test requirements. |  | RAN5#74 (March-17) |  |  | 0% |  | 0% | 0% | 0% |  |  | 0% | 10 | 0% | 0% | 1
1 | RF Rx | 36.521-1 | 7.4A.5 | Maximum input level for CA (3DL CA without UL CA) | DL-CA_28A-40C | - Check if specific minimum requirements need to be updated. - Add test points if needed (Test Configuration Table). - Add test requirements. |  | RAN5#74 (March-17) |  |  | 0% |  | 0% | 0% | 0% |  |  | 0% | 10 | 0% | 0% | 1
1 | RF Rx | 36.521-1 | 7.5A.2 | Adjacent Channel Selectivity (ACS) for CA (intra-band contiguous DL CA without UL CA) | DL-CA_40C BW set 1 | - Check if specific minimum requirements need to be updated. - Add test points if needed (Test Configuration Table). - Add test requirements. |  | RAN5#74 (March-17) |  |  | 0% |  | 0% | 0% | 0% |  |  | 0% | 10 | 0% | 0% | 1
1 | RF Rx | 36.521-1 | 7.5A.3 | Adjacent Channel Selectivity (ACS) for CA (inter-band DL CA without UL CA) | DL-CA_28A-40A | - Check if specific minimum requirements need to be updated. - Add test points if needed (Test Configuration Table). - Add test requirements. |  | RAN5#74 (March-17) |  |  | 0% |  | 0% | 0% | 0% |  |  | 0% | 10 | 0% | 0% | 1
1 | RF Rx | 36.521-1 | 7.5A.5 | Adjacent Channel Selectivity (ACS) for 3DL CA without UL CA | DL-CA_28A-40C | - Check if specific minimum requirements need to be updated. - Add test points if needed (Test Configuration Table). - Add test requirements. |  | RAN5#74 (March-17) |  |  | 0% |  | 0% | 0% | 0% |  |  | 0% | 10 | 0% | 0% | 1
1 | RF Rx | 36.521-1 | 7.6.1A.2 | In-band blocking for CA (intra-band contiguous DL CA without UL CA) | DL-CA_40C BW set 1 | - Check if specific minimum requirements need to be updated. - Add test points if needed (Test Configuration Table). - Add test requirements. |  | RAN5#74 (March-17) |  |  | 0% |  | 0% | 0% | 0% |  |  | 0% | 10 | 0% | 0% | 1
1 | RF Rx | 36.521-1 | 7.6.1A.3 | In-band blocking for CA (inter-band DL CA without UL CA) | DL-CA_28A-40A | - Check if specific minimum requirements need to be updated. - Add test points if needed (Test Configuration Table). - Add test requirements. |  | RAN5#74 (March-17) |  |  | 0% |  | 0% | 0% | 0% |  |  | 0% | 10 | 0% | 0% | 1
1 | RF Rx | 36.521-1 | 7.6.1A.5 | In-band blocking for CA (3DL CA without UL CA) | DL-CA_28A-40C | - Check if specific minimum requirements need to be updated. - Add test points if needed (Test Configuration Table). - Add test requirements. |  | RAN5#74 (March-17) |  |  | 0% |  | 0% | 0% | 0% |  |  | 0% | 10 | 0% | 0% | 1
1 | RF Rx | 36.521-1 | 7.6.2A.2 | Out-of-band blocking for CA (intra-band contiguous DL CA without UL CA) | DL-CA_40C BW set 1 | - Check if specific minimum requirements need to be updated. - Add test points if needed (Test Configuration Table). - Add test requirements. |  | RAN5#74 (March-17) |  |  | 0% |  | 0% | 0% | 0% |  |  | 0% | 10 | 0% | 0% | 1
1 | RF Rx | 36.521-1 | 7.6.2A.3 | Out-of-band blocking for CA (inter-band DL CA without UL CA) | DL-CA_28A-40A | - Check if specific minimum requirements need to be updated. - Add test points if needed (Test Configuration Table). - Add test requirements. |  | RAN5#74 (March-17) |  |  | 0% |  | 0% | 0% | 0% |  |  | 0% | 10 | 0% | 0% | 1
1 | RF Rx | 36.521-1 | 7.6.2A.5 | Out-of-band blocking for CA (3DL CA without UL CA) | DL-CA_28A-40C | - Check if specific minimum requirements need to be updated. - Add test points if needed (Test Configuration Table). - Add test requirements. |  | RAN5#74 (March-17) |  |  | 0% |  | 0% | 0% | 0% |  |  | 0% | 10 | 0% | 0% | 1
1 | RF Rx | 36.521-1 | 7.6.3A.2 | Narrow band blocking for CA (intra-band contiguous DL CA without UL CA) | DL-CA_40C BW set 1 | - Check if specific minimum requirements need to be updated. - Add test points if needed (Test Configuration Table). - Add test requirements. |  | RAN5#74 (March-17) |  |  | 0% |  | 0% | 0% | 0% |  |  | 0% | 10 | 0% | 0% | 1
1 | RF Rx | 36.521-1 | 7.6.3A.3 | Narrow band blocking for CA (inter-band DL CA without UL CA) | DL-CA_28A-40A | - Check if specific minimum requirements need to be updated. - Add test points if needed (Test Configuration Table). - Add test requirements. |  | RAN5#74 (March-17) |  |  | 0% |  | 0% | 0% | 0% |  |  | 0% | 10 | 0% | 0% | 1
1 | RF Rx | 36.521-1 | 7.6.3A.5 | Narrow band blocking for CA (3DL CA without UL CA) | DL-CA_28A-40C | - Check if specific minimum requirements need to be updated. - Add test points if needed (Test Configuration Table). - Add test requirements. |  | RAN5#74 (March-17) |  |  | 0% |  | 0% | 0% | 0% |  |  | 0% | 10 | 0% | 0% | 1
1 | RF Rx | 36.521-1 | 7.7A.2 | Spurious response for CA (intra-band contiguous DL CA without UL CA) | DL-CA_40C BW set 1 | - Check if specific minimum requirements need to be updated. - Add test points if needed (Test Configuration Table). - Add test requirements. |  | RAN5#74 (March-17) |  |  | 0% |  | 0% | 0% | 0% |  |  | 0% | 10 | 0% | 0% | 1
1 | RF Rx | 36.521-1 | 7.7A.3 | Spurious response for CA (inter-band DL CA without UL CA) | DL-CA_28A-40A | - Check if specific minimum requirements need to be updated. - Add test points if needed (Test Configuration Table). - Add test requirements. |  | RAN5#74 (March-17) |  |  | 0% |  | 0% | 0% | 0% |  |  | 0% | 10 | 0% | 0% | 1
1 | RF Rx | 36.521-1 | 7.7A.5 | Spurious response for CA (3DL CA without UL CA) | DL-CA_28A-40C | - Check if specific minimum requirements need to be updated. - Add test points if needed (Test Configuration Table). - Add test requirements. |  | RAN5#74 (March-17) |  |  | 0% |  | 0% | 0% | 0% |  |  | 0% | 10 | 0% | 0% | 1
1 | RF Rx | 36.521-1 | 7.8.1A.2 | Wideband intermodulation for CA (intra-band contiguous DL CA without UL CA) | DL-CA_40C BW set 1 | - Check if specific minimum requirements need to be updated. - Add test points if needed (Test Configuration Table). - Add test requirements. |  | RAN5#74 (March-17) |  |  | 0% |  | 0% | 0% | 0% |  |  | 0% | 10 | 0% | 0% | 1
1 | RF Rx | 36.521-1 | 7.8.1A.3 | Wideband intermodulation for CA (inter-band DL CA without UL CA) | DL-CA_28A-40A | - Check if specific minimum requirements need to be updated. - Add test points if needed (Test Configuration Table). - Add test requirements. |  | RAN5#74 (March-17) |  |  | 0% |  | 0% | 0% | 0% |  |  | 0% | 10 | 0% | 0% | 1
1 | RF Rx | 36.521-1 | 7.8.1A.5 | Wideband intermodulation for CA (3DL CA without UL CA) | DL-CA_28A-40C | - Check if specific minimum requirements need to be updated. - Add test points if needed (Test Configuration Table). - Add test requirements. |  | RAN5#74 (March-17) |  |  | 0% |  | 0% | 0% | 0% |  |  | 0% | 10 | 0% | 0% | 1
Perfomance test cases (clauses 8 and 9)
1 | Perf | 36.521-1 | 8.1.2 | Applicability of requirements | DL-CA_28A-40C, DL-CA_28A-40A, DL-CA_40C BW set 1 | - Add new BW combinations in section 8.1.2 if needed - If this is the first CA configuration of this CA configuration type, add it in section 8.1.2 |  | RAN5#74 (March-17) | [8 empty] | 0% | 0% | 2 | 0% | 0% | 1
1 | Perf | 36.521-1 | 8.2.2.1.1_A.1 | TDD PDSCH Single Antenna Port Performance for CA (2DL CA) | DL-CA_40C BW set 1 | Add new BW combinations if needed |  | RAN5#74 (March-17) |  |  | 0% |  | 0% | 0% | 0% |  |  | 0% | 10 | 0% | 0% | 1
1 | Perf | 36.521-1 | 8.2.2.3.1_A.1 | TDD PDSCH Open Loop Spatial Multiplexing 2x2 for CA (2DL CA) | DL-CA_40C BW set 1 | Add new BW combinations if needed |  | RAN5#74 (March-17) |  |  | 0% |  | 0% | 0% | 0% |  |  | 0% | 10 | 0% | 0% | 1
1 | Perf | 36.521-1 | 8.2.2.4.2_A.1 | TDD PDSCH Closed Loop Multi Layer Spatial Multiplexing 4x2 for CA (2DL CA) | DL-CA_40C BW set 1 | Add new BW combinations if needed |  | RAN5#74 (March-17) |  |  | 0% |  | 0% | 0% | 0% |  |  | 0% | 10 | 0% | 0% | 1
1 | Perf | 36.521-1 | 8.2.3.1_A.1 | TDD FDD CA PDSCH Single Antenna Port Performance for FDD PCell (2DL CA) | DL-CA_28A-40A | Add new BW combinations if needed |  | RAN5#74 (March-17) |  |  | 0% |  | 0% | 0% | 0% |  |  | 0% | 10 | 0% | 0% | 1
1 | Perf | 36.521-1 | 8.2.3.1_A.2 | TDD FDD CA PDSCH Single Antenna Port Performance for TDD PCell (2DL CA) | DL-CA_28A-40A | Add new BW combinations if needed |  | RAN5#74 (March-17) |  |  | 0% |  | 0% | 0% | 0% |  |  | 0% | 10 | 0% | 0% | 1
1 | Perf | 36.521-1 | 8.2.3.1_A.3 | TDD FDD CA PDSCH Single Antenna Port Performance for FDD PCell (3DL CA) | DL-CA_28A-40C | Add new BW combinations if needed |  | RAN5#74 (March-17) |  |  | 0% |  | 0% | 0% | 0% |  |  | 0% | 10 | 0% | 0% | 1
1 | Perf | 36.521-1 | 8.2.3.1_A.4 | TDD FDD CA PDSCH Single Antenna Port Performance for TDD PCell (3DL CA) | DL-CA_28A-40C | Add new BW combinations if needed |  | RAN5#74 (March-17) |  |  | 0% |  | 0% | 0% | 0% |  |  | 0% | 10 | 0% | 0% | 1
1 | Perf | 36.521-1 | 8.7.2.1_A.1 | TDD sustained data rate performance for CA (2DL CA) | DL-CA_40C BW set 1 | Add new BW combinations if needed |  | RAN5#74 (March-17) |  |  | 0% |  | 0% | 0% | 0% |  |  | 0% | 10 | 0% | 0% | 1
1 | Perf | 36.521-1 | 8.7.5.1.1 | TDD FDD CA Sustained data rate performance for FDD PCell (2DL CA) | DL-CA_28A-40A | Add new BW combinations if needed |  | RAN5#74 (March-17) |  |  | 0% |  | 0% | 0% | 0% |  |  | 0% | 10 | 0% | 0% | 1
1 | Perf | 36.521-1 | 8.7.5.1.2 | TDD FDD CA Sustained data rate performance for FDD PCell (3DL CA) | DL-CA_28A-40C | Add new BW combinations if needed |  | RAN5#74 (March-17) |  |  | 0% |  | 0% | 0% | 0% |  |  | 0% | 10 | 0% | 0% | 1
1 | Perf | 36.521-1 | 8.7.5.2.1 | TDD FDD CA Sustained data rate performance for TDD PCell (2DL CA) | DL-CA_28A-40A | Add new BW combinations if needed |  | RAN5#74 (March-17) |  |  | 0% |  | 0% | 0% | 0% |  |  | 0% | 10 | 0% | 0% | 1
1 | Perf | 36.521-1 | 8.7.5.2.2 | TDD FDD CA Sustained data rate performance for TDD PCell (3DL CA) | DL-CA_28A-40C | Add new BW combinations if needed |  | RAN5#74 (March-17) |  |  | 0% |  | 0% | 0% | 0% |  |  | 0% | 10 | 0% | 0% | 1
1 | CSI reporting | 36.521-1 | 9.1 | Applicability of requirements | DL-CA_28A-40C, DL-CA_28A-40A, DL-CA_40C BW set 1 | - Add new BW combinations in section 9.1.1 if needed. - If this is the first CA configuration of the new Rel-13 CA configuration type, add it in section 9.1.1. |  | RAN5#74 (March-17) | [8 empty] | 0% | 0% | 2 | 0% | 0% | 1
1 | CSI reporting | 36.521-1 | 9.6.1.2_A.1 | TDD CQI Reporting under AWGN conditions – PUCCH 1-0 for CA (2DL CA) | DL-CA_40C BW set 1 | Add new BW combinations if needed |  | RAN5#74 (March-17) |  |  | 0% |  | 0% | 0% | 0% |  |  | 0% | 10 | 0% | 0% | 1
1 | CSI reporting | 36.521-1 | 9.6.1.3.1 | TDD FDD CA CQI Reporting under AWGN conditions – PUCCH 1-0 for FDD PCell (2DL CA) | DL-CA_28A-40A | Add new BW combinations if needed |  | RAN5#74 (March-17) |  |  | 0% |  | 0% | 0% | 0% |  |  | 0% | 10 | 0% | 0% | 1
1 | CSI reporting | 36.521-1 | 9.6.1.3.2 | TDD FDD CQI Reporting under AWGN conditions – PUCCH 1-0 for FDD PCell (3DL CA) | DL-CA_28A-40C | Add new BW combinations if needed |  | RAN5#74 (March-17) |  |  | 0% |  | 0% | 0% | 0% |  |  | 0% | 10 | 0% | 0% | 1
1 | CSI reporting | 36.521-1 | 9.6.1.4.1 | TDD FDD CA CQI Reporting under AWGN conditions – PUCCH 1-0 for TDD PCell (2DL CA) | DL-CA_28A-40A | Add new BW combinations if needed |  | RAN5#74 (March-17) |  |  | 0% |  | 0% | 0% | 0% |  |  | 0% | 10 | 0% | 0% | 1
1 | CSI reporting | 36.521-1 | 9.6.1.4.2 | TDD FDD CQI Reporting under AWGN conditions – PUCCH 1-0 for TDD PCell (3DL CA) | DL-CA_28A-40C | Add new BW combinations if needed |  | RAN5#74 (March-17) |  |  | 0% |  | 0% | 0% | 0% |  |  | 0% | 10 | 0% | 0% | 1
RF General (TS 36.521-1 clauses 3 to 5 and Annexes, TS 36.521-2 ICS)
1 | General RF | 36.521-1 | 5.2A | Operating bands for CA | DL-CA_28A-40C, DL-CA_28A-40A, DL-CA_40C BW set 1 | Add the operating band and channel assignments for the new CA configuration to sub-clause 5.2A. |  | RAN5#74 (March-17) | [8 empty] | 0% | 0% | 2 | 0% | 0% | 1
1 | General RF | 36.521-1 | Annex A | Measurement Channels Tx, Rx and Performance TCs | DL-CA_28A-40C, DL-CA_28A-40A, DL-CA_40C BW set 1 | - Check if there is a need to update Measurement Channels in Annex A for the Tx and Rx TCs for the new CA configuration. - Check if there is a need to update Measurement Channels in Annex A for the Performance TCs for the new CA configuration. |  | RAN5#74 (March-17) | [8 empty] | 0% | 0% | 2 | 0% | 0% | 1
1 | General RF | 36.521-1 | Annex F | Measurement uncertainties and Test Tolerances | DL-CA_28A-40C, DL-CA_28A-40A, DL-CA_40C BW set 1 | Uncertainty of the test system and the allowed test tolerances is handled for each test case in the TS 36.521.1 section. |  | RAN5#74 (March-17) | [10 empty] | 0 | 0% | 0% | 0
1 | ICS RF/RRM | 36.521-2 | Annex A | Implementation Conformance Statements for RF/RRM test cases | DL-CA_28A-40C, DL-CA_28A-40A, DL-CA_40C BW set 1 | Update of CA Physical Layer Baseline Implementation Capabilities for new CA configuration in Annex A.4.6 |  | RAN5#74 (March-17) | [7 empty] | 0% |  | 0% | 2 | 0% | 0% | 1
End list of RF Misc items (insert any additional RF Misc item rows above this row)
RRM testing area (TS 36.521-3 & TS 37.571-1) and associated applicability definitions (TS 36.521-2 and TS 37.571-3)
Item Rel. Weight | Area | TS | TC / Clause Number | Description / Title | Impacted CA config(s) | Test purpose / Task | Company | Target | TDOC(s) | Comments | Detailed Completion Status per area | [6 empty] | Item Overall Completeness | Item Accumulated Weight | Item Area Relative Completeness | Item Overall Relative Completeness
[11 empty] | Min. Req. | Test proc. | Test Pts | Mess. Cont. | TT | ICS / TC appli. | Other Areas
[11 empty] | 1 | 5 | 5 | 2 | 2 | 2 | 2 | <- Compl.Weights
RRM test cases
1 | RRM | 36.521-3 | 8.16.x (2CC) | Legacy TC(s) for CA 2CC DL for TDD+FDD and Measurement Procedures Performance (8.16.23, 8.16.24, 8.16.25, 8.16.26). | DL-CA_28A-40A, DL-CA_40C BW set 1 | Typically no updates needed to legacy test cases for a new CA configuration. However, update of Test Tolerance analysis might be needed if the new CA band combinations introduces a new band group in clause 3.5.1. |  | RAN5#74 (March-17) | [6 empty] | 0% |  | 0% | 0% | 4 | 0% | 0% | 1
1 | RRM | 36.521-3 | 8.16.x (3CC) | Legacy TC(s) for CA 3CC DL for TDD+FDD and Measurement Procedures Performance (8.16.27, 8.16.28, 8.16.31, 8.16.32, 8.16.35, 8.16.36, 8.16.39, 8.16.40). | DL-CA_28A-40C | Typically no updates needed to legacy test cases for a new CA configuration. However, update of Test Tolerance analysis might be needed if the new CA band combinations introduces a new band group in clause 3.5.1. |  | RAN5#74 (March-17) | [6 empty] | 0% |  | 0% | 0% | 4 | 0% | 0% | 1
1 | RRM | 36.521-3 | 9.1.x (2CC) | Legacy TC(s) for CA 2CC DL for TDD and Measurement Performance (9.1.7, 9.1.13, 9.1.19, 9.1.21, 9.1.24, 9.2.6, 9.2.12, 9.2.22, 9.2.24, 9.2.27). | DL-CA_28A-40A, DL-CA_40C BW set 1 | Typically no updates needed to legacy test cases for a new CA configuration. However, update of Test Tolerance analysis might be needed if the new CA band combinations introduces a new band group in clause 3.5.1. |  | RAN5#74 (March-17) | [6 empty] | 0% |  | 0% | 0% | 4 | 0% | 0% | 1
1 | RRM | 36.521-3 | 9.1.x (3CC) | Legacy TC(s) for CA 3CC DL for TDD+FDD and Measurement Performance (9.1.x?, 9.2.x?). | DL-CA_28A-40C | Typically no updates needed to legacy test cases for a new CA configuration. However, update of Test Tolerance analysis might be needed if the new CA band combinations introduces a new band group in clause 3.5.1. |  | RAN5#74 (March-17) | [6 empty] | 0% |  | 0% | 0% | 4 | 0% | 0% | 1
1 | Pos RRM | 37.571-1 | 10.x | Legacy TC(s) for OTDOA RSTD Positioning Performance requirements | DL-CA_28A-40C, DL-CA_28A-40A, DL-CA_40C BW set 1 | Typically no updates needed to legacy test cases for a new CA configuration. |  | RAN5#74 (March-17) | [8 empty] | 0% | 0% | 2 | 0% | 0% | 1
RRM General
1 | General RRM | 36.521-3 | 3 | Groups of bands | DL-CA_28A-40C, DL-CA_28A-40A, DL-CA_40C BW set 1 | Ensure that the operating bands of the CA configuration are covered in Clause 3.5.1 “Group of bands”. |  | RAN5#74 (March-17) | [8 empty] | 0% | 0% | 2 | 0% | 0% | 1
1 | General RRM | 36.521-3 | Annex F | Uncertainty of the test system and test tollerances. | DL-CA_28A-40C, DL-CA_28A-40A, DL-CA_40C BW set 1 | Uncertainty of the test system and the allowed test tolerances is handled for each test case in the TS 36.521-1 section of the work plan. | [12 empty] | 0 | 0% | 0% | 0
1 | General RRM | 36.521-3 | Annex I | RRM Requirements Exceptions | DL-CA_28A-40C, DL-CA_28A-40A, DL-CA_40C BW set 1 | Check if the CA band combination is covered by the RRM condition in sub-clause I.4. |  | RAN5#74 (March-17) | [8 empty] | 0% | 0% | 2 | 0% | 0% | 1
1 | ICS Pos RRM | 37.571-3 | Annex A | Implementation Conformance Statements for positioning performance test cases | DL-CA_28A-40C, DL-CA_28A-40A, DL-CA_40C BW set 1 | Check if there is a need to update the CA Physical Layer Baseline Implementation Capabilities for the new CA configuration in Annex A.4. |  | RAN5#74 (March-17) | [7 empty] | 0% |  | 0% | 2 | 0% | 0% | 1
End list of RF Misc ietms (insert any additional RRM Misc item rows above this row)
Protocol testing area (TS 36.523-1) and associated applicability defintions (TS 36.523-2)
Item Rel. Weight | Area | TS | TC / Clause Number | Description / Title | Impacted CA config(s) | Test purpose / Task | Company | Target | TDOC(s) | Comments | Detailed Completion Status per area | [6 empty] | Item Overall Completeness |  | Item Area Relative Completeness | Item Relative Completeness
[11 empty] | TP & Conf. Req. | Test proc. | Mess . Cont. | ICS / TC appli. | Other Areas
[11 empty] | 2 | 5 | 2 | 1 | 1 | 1 | 1 | <- Compl.Weights
Protocol test cases
1 | Protocol | 36.523-1 |  | No new test cases needed. | [14 empty] | 0 | 0% | 0% | 0
End list of SIG test cases (insert any additional SIG test case rows above this row)
Protocol General
1 | ICS SIG | 36.523-2 | Annex A | Implementation Conformance Statements for Protocol test cases | DL-CA_28A-40C, DL-CA_28A-40A, DL-CA_40C BW set 1 | - Update of CA Physical Layer Baseline Implementation Capabilities for new CA configuration in Annex A.4.3.3. |  | RAN5#74 (March-17) | [5 empty] | 0% |  |  |  | 0% | 1 | 0% | 0% | 1
End list of SIG Misc items (insert any additional SIG Misc item rows above this row)
Note on A25: Used to calculate item's relative impact on work item's completeness. Should be set from a WI overall perspective. Default value is 1. If a more work intesive item is added set to value >1.
Note on S27: Used to calculate work areas relative impact on the item's completeness. Default value is 1. For a more work intesive area set to value >1.
Note on A34: Used to calculate item's relative impact on work item's completeness. Should be set from a WI overall perspective. Default value is 1. If a more work intesive item is added set to value >1.
Note on S36: Used to calculate work areas relative impact on the item's completeness. Default value is 1. For a more work intesive area set to value >1.
Note on A91: Used to calculate item's relative impact on work item's completeness. Should be set from a WI overall perspective. Default value is 1. If a more work intesive item is added set to value >1.
Note on S93: Used to calculate work areas relative impact on the item's completeness. Default value is 1. For a more work intesive area set to value >1.
Note on A109: Used to calculate item's relative impact on work item's completeness. Should be set from a WI overall perspective. Default value is 1. If a more work intesive item is added set to value >1.
Note on S111: Used to calculate work areas relative impact on the item's completeness. Default value is 1. For a more work intesive area set to value >1.

## CA_42X-42Y (4DL-1UL)
Work plan for Rel-13 CA configuration CA_42X-42Y (4DL-1UL)
| Rel-13 sub-WI |  |  | CA_42X-42Y (4DL-1UL) | [14 empty] | Note! The columns T to W are used to calculate relative completeness vs areas and overall. Do not remove!
| Company |  |  | Huawei
| Contact |  |  | Sanjun Feng (fengsanjun@huawei.com)
| Target completion |  |  | RAN5#74 (March-17)
Comments
Sub-WI scope
| New DL CA config(s) |  |  | DL-CA_42A-42D, DL-CA_42D-42A, DL-CA_42C-42C
| New DL Fallback CA config(s) |  |  | -
| New UL CA config(s) |  |  | -
Overall Sub-WI
| Overall completeness |  |  | 3.488% | [14 empty] | Overall sum of item weights |  |  | 43
| Common RF,RRM and Protocol |  |  | 37.5% | [14 empty] | Sum of item weights for common RF,RRM and protocol area |  |  | 4
| RF completeness |  |  | 0% | [14 empty] | Sum of item weights for the RF area |  |  | 25
| RRM completeness |  |  | 0% | [14 empty] | Sum of item weights for the RRM area |  |  | 13
| Protocol completeness |  |  | 0% | [14 empty] | Sum of item weights for the protocol area |  |  | 1
| Note! Do not insert any new rows above this row as the exact positioning of the information above is critical to generate the overall work plan. | [17 empty] | Note! The columns below are used to calculate relative completeness vs areas and overall. Don't remove!
WP Filter | Area | TS | TC / Clause Number | Description / Title | Impacted CA config(s) | Test purpose / Task | Company | Target | TDOC(s) | Comments | [7 empty] | Item Overall Completeness
RF, RRM and Protocol testing common area (TS 36.508)
Item Rel. Weight | Area | TS | TC / Clause Number | Description / Title | Impacted CA config(s) | Test purpose / Task | Company | Target | TDOC(s) | Comments | Detailed Completion Status per area | [6 empty] | Item Overall Completeness | Item Accumulated Weight | Item Area Relative Completeness | Item Relative Completeness
[11 empty] | Test Freq. | Ref. System Config. | GenericTest proc. | Def. Mess. Cont. | Connection Diagrams | Other Areas
[11 empty] | 1 | 1 | 1 | 1 | 1 | 1 | 1 | <- Compl.Weights
RF, RRM and Protocol testing common area
1 | Common | 36.508 | 4.4 | Reference system configurations | DL-CA_42A-42D, DL-CA_42C-42C, DL-CA_42A-42D | No specific RF changes needed | [12 empty] | 0 | 0% | 0% | 0
1 | Common | 36.508 | 4.3.1 | Test frequencies | DL-CA_42A-42D, DL-CA_42C-42C, DL-CA_42A-42D | - Add test frequencies for the new CA configuration in sub-clause 4.3.1.x . - Check if reference system configurations in sub-clause 4.4 need to be updated. |  | RAN5#74 (March-17) | R5-162541 | Test frequencies are needed for CA_42D. | 100% | 0% | [5 empty] | 50% | 2 | 12.5% | 1.163% | 1
1 | Common | 36.508 | 4.6 | Default RRC message and information elements contents | DL-CA_42A-42D, DL-CA_42C-42C, DL-CA_42A-42D | If this is the first CA configuration of this type of Rel-13 CA configuration then: - Check if there is a need to update the RRC default messages in sub-clause 4.6 for the new type of CA configurations . |  | RAN5#74 (March-17) |  |  |  | 0% | [5 empty] | 0% | 1 | 0% | 0% | 1
1 | Common | 36.508 | 6.2.3.2 | Test frequencies for CA signalling test | DL-CA_42A-42D, DL-CA_42C-42C, DL-CA_42A-42D | Add test frequencies for the new CA configuration for CA signalling tests in sub-clause 6.2.3.2. |  | RAN5#74 (March-17) |  | no changes are needed | 100% | [6 empty] | 100% | 1 | 25% | 2.326% | 1
1 | Common | 36.508 | 6.3 | Reference system configurations | DL-CA_42A-42D, DL-CA_42C-42C, DL-CA_42A-42D | No specific changes needed | [12 empty] | 0 | 0% | 0% | 0
1 | Common | 36.508 | 7.2 | RRM Reference system configurations | DL-CA_42A-42D, DL-CA_42C-42C, DL-CA_42A-42D | No specific RRM changes needed | [12 empty] | 0 | 0% | 0% | 0
1 | Common | 36.508 | Annex A | Connection Diagrams | DL-CA_42A-42D, DL-CA_42C-42C, DL-CA_42A-42D | If this is the first CA configuration of this type of Rel-13 CA configuration then: - Check if there is a need to add connection diagram for the new CA configuration in Annex A. |  | RAN5#74 (March-17) | [6 empty] | 0% |  |  | 0% | 1 | 0% | 0% | 1
End list of common RF, RRM and Protocol items (insert any additional item rows above this row)
RF / Performance testing area (TS 36.521-1) and associated applicability defintions (TS 36.521-2)
Item Rel. Weight | Area | TS | TC / Clause Number | Description / Title | Impacted CA config(s) | Test purpose / Task | Company | Target | TDOC(s) | Comments | Detailed Completion Status per area | [6 empty] | Item Overall Completeness | Item Accumulated Weight | Item Area Relative Completeness | Item Relative Completeness | Item Rel. Weight for calculation
[11 empty] | Min. Req. | Test proc. | Test Pts | Mess. Cont. | TT / TR 36.905 | ICS / TC appli. | Other Areas
[11 empty] | 1 | 5 | 5 | 2 | 2 | 2 | 2 | <- Compl.Weights
RF test cases (clauses 6 and 7)
1 | RF Rx | 36.521-1 | 7.3A.[9] | Reference sensitivity level for 4DL CA | DL-CA_42A-42D, DL-CA_42C-42C, DL-CA_42A-42D | If this is the first CA configuration of this new Rel-13 CA configuration type then: - Add new test case. - Add test point analysis to TR 36.905. If the test case exist: - Check if specific minimum requirements need to be updated in sub-clause 7.3A.0. - Add test points (Test Configuration Table). - Add test requirement for the new CA configuration. - Add test point analysis to TR 36.905. |  | RAN5#74 (March-17) |  |  | 0% | 0% | 0% | 0% | 0% | 0% |  | 0% | 17 | 0% | 0% | 1
1 | RF Rx | 36.521-1 | 7.4A.[7] | Maximum input level for 4DL CA | DL-CA_42A-42D, DL-CA_42C-42C, DL-CA_42A-42D | If this is the first CA configuration of this new Rel-13 CA configuration type then: - Add new test case. If the test case exist: - Check if specific minimum requirements need to be updated - Add test points (Test Configuration Table). - Add test requirement for the new CA configuration. |  | RAN5#74 (March-17) |  |  | 0% | 0% | 0% | 0% | 0% | 0% |  | 0% | 17 | 0% | 0% | 1
1 | RF Rx | 36.521-1 | 7.5A.[7] | Adjacent Channel Selectivity (ACS) for 4DL CA | DL-CA_42A-42D, DL-CA_42C-42C, DL-CA_42A-42D | If this is the first CA configuration of this new Rel-13 CA configuration type then: - Add new test case. If the test case exist: - Check if specific minimum requirements need to be updated - Add test points (Test Configuration Table). - Add test requirement for the new CA configuration. |  | RAN5#74 (March-17) |  |  | 0% | 0% | 0% | 0% | 0% | 0% |  | 0% | 17 | 0% | 0% | 1
1 | RF Rx | 36.521-1 | 7.6.1A.[7] | In-band blocking for 4DL CA | DL-CA_42A-42D, DL-CA_42C-42C, DL-CA_42A-42D | If this is the first CA configuration of this new Rel-13 CA configuration type then: - Add new test case. If the test case exist: - Check if specific minimum requirements need to be updated - Add test points (Test Configuration Table). - Add test requirement for the new CA configuration. |  | RAN5#74 (March-17) |  |  | 0% | 0% | 0% | 0% | 0% | 0% |  | 0% | 17 | 0% | 0% | 1
1 | RF Rx | 36.521-1 | 7.6.2A.[7] | Out-of-band blocking for 4DL CA | DL-CA_42A-42D, DL-CA_42C-42C, DL-CA_42A-42D | If this is the first CA configuration of this new Rel-13 CA configuration type then: - Add new test case. If the test case exist: - Check if specific minimum requirements need to be updated - Add test points (Test Configuration Table). - Add test requirement for the new CA configuration. |  | RAN5#74 (March-17) |  |  | 0% | 0% | 0% | 0% | 0% | 0% |  | 0% | 17 | 0% | 0% | 1
1 | RF Rx | 36.521-1 | 7.6.3A.[7] | Narrow band blocking for 4DL CA | DL-CA_42A-42D, DL-CA_42C-42C, DL-CA_42A-42D | If this is the first CA configuration of this new Rel-13 CA configuration type then: - Add new test case. If the test case exist: - Check if specific minimum requirements need to be updated - Add test points (Test Configuration Table). - Add test requirement for the new CA configuration. |  | RAN5#74 (March-17) |  |  | 0% | 0% | 0% | 0% | 0% | 0% |  | 0% | 17 | 0% | 0% | 1
1 | RF Rx | 36.521-1 | 7.7A.[7] | Spurious response for 4DL CA | DL-CA_42A-42D, DL-CA_42C-42C, DL-CA_42A-42D | If this is the first CA configuration of this new Rel-13 CA configuration type then: - Add new test case. If the test case exist: - Check if specific minimum requirements need to be updated - Add test points (Test Configuration Table). - Add test requirement for the new CA configuration. |  | RAN5#74 (March-17) |  |  | 0% | 0% | 0% | 0% | 0% | 0% |  | 0% | 17 | 0% | 0% | 1
1 | RF Rx | 36.521-1 | 7.8.1A.[7] | Wideband intermodulation for 4DL CA | DL-CA_42A-42D, DL-CA_42C-42C, DL-CA_42A-42D | If this is the first CA configuration of this new Rel-13 CA configuration type then: - Add new test case. If the test case exist: - Check if specific minimum requirements need to be updated - Add test points (Test Configuration Table). - Add test requirement for the new CA configuration. |  | RAN5#74 (March-17) |  |  | 0% | 0% | 0% | 0% | 0% | 0% |  | 0% | 17 | 0% | 0% | 1
Perfomance test cases (clauses 8 and 9)
1 | Perf | 36.521-1 | 8.1.2 | Applicability of requirements | DL-CA_42A-42D, DL-CA_42C-42C, DL-CA_42A-42D | - Add new BW combinations in section 8.1.2 if needed - If this is the first CA configuration of this CA configuration type, add it in section 8.1.2 |  | RAN5#74 (March-17) | [8 empty] | 0% | 0% | 2 | 0% | 0% | 1
1 | Perf | 36.521-1 | 8.2.2.1.1_A.[3] | TDD PDSCH Single Antenna Port Performance for CA (4DL CA) | DL-CA_42A-42D, DL-CA_42C-42C, DL-CA_42A-42D | If this is the first CA configuration of this new Rel-13 CA configuration type then: - Add new test case. Note! Consider combining 4 CC and 5 CC in the same test case. Justification: 4 and 5 CC needs to be tested in same time frame and is added as part of same WI. |  | RAN5#74 (March-17) |  |  | 0% | 0% | 0% | 0% | 0% | 0% |  | 0% | 17 | 0% | 0% | 1
1 | Perf | 36.521-1 | 8.2.2.3.1_A.[3] | TDD PDSCH Open Loop Spatial Multiplexing 2x2 for CA (4DL CA) | DL-CA_42A-42D, DL-CA_42C-42C, DL-CA_42A-42D | If this is the first CA configuration of this new Rel-13 CA configuration type then: - Add new test case. Note! Consider combining 4 CC and 5 CC in the same test case. Justification: 4 and 5 CC needs to be tested in same time frame and is added as part of same WI. |  | RAN5#74 (March-17) |  |  | 0% | 0% | 0% | 0% | 0% | 0% |  | 0% | 17 | 0% | 0% | 1
1 | Perf | 36.521-1 | 8.2.2.4.2_A.[3] | TDD PDSCH Closed Loop Multi Layer Spatial Multiplexing 4x2 for CA (4DL CA) | DL-CA_42A-42D, DL-CA_42C-42C, DL-CA_42A-42D | If this is the first CA configuration of this new Rel-13 CA configuration type then: - Add new test case. Note! Consider combining 4 CC and 5 CC in the same test case. Justification: 4 and 5 CC needs to be tested in same time frame and is added as part of same WI. |  | RAN5#74 (March-17) |  |  | 0% | 0% | 0% | 0% | 0% | 0% |  | 0% | 17 | 0% | 0% | 1
1 | Perf | 36.521-1 | 8.7.2.1_A.[5] | TDD sustained data rate performance for CA (4DL CA) | DL-CA_42A-42D, DL-CA_42C-42C, DL-CA_42A-42D | If this is the first CA configuration of this new Rel-13 CA configuration type then: - Add new test case. Note! Consider combining 4 CC and 5 CC in the same test case. Justification: 4 and 5 CC needs to be tested in same time frame and is added as part of same WI. |  | RAN5#74 (March-17) |  |  | 0% | 0% | 0% | 0% | 0% | 0% |  | 0% | 17 | 0% | 0% | 1
1 | CSI reporting | 36.521-1 | 9.1 | Applicability of requirements | DL-CA_42A-42D, DL-CA_42C-42C, DL-CA_42A-42D | - Add new BW combinations in section 9.1.1 if needed. - If this is the first CA configuration of the new Rel-13 CA configuration type, add it in section 9.1.1. |  | RAN5#74 (March-17) | [8 empty] | 0% | 0% | 2 | 0% | 0% | 1
1 | CSI reporting | 36.521-1 | 9.6.1.2_A.[3] | TDD CQI Reporting under AWGN conditions – PUCCH 1-0 for CA (4DL CA) | DL-CA_42A-42D, DL-CA_42C-42C, DL-CA_42A-42D | If this is the first CA configuration of this new Rel-13 CA configuration type then: - Add new test case. Note! Consider combining 4 CC and 5 CC in the same test case. Justification: 4 and 5 CC needs to be tested in same time frame and is added as part of same WI. |  | RAN5#74 (March-17) |  |  | 0% | 0% | 0% | 0% | 0% | 0% |  | 0% | 17 | 0% | 0% | 1
RF General (TS 36.521-1 clauses 3 to 5 and Annexes, TS 36.521-2 ICS)
1 | General RF | 36.521-1 | 3 | Definitions, symbols and abbreviations | DL-CA_42A-42D, DL-CA_42C-42C, DL-CA_42A-42D | If this is the first CA configuration of this new Rel-13 CA configuration type then: - Check if there is a need to update definitions, symbols, and abbreviations in clause 3. |  | RAN5#74 (March-17) | [8 empty] | 0% | 0% | 2 | 0% | 0% | 1
1 | General RF | 36.521-1 | 4.1 | Categorization of test requirements in CA | DL-CA_42A-42D, DL-CA_42C-42C, DL-CA_42A-42D | If this is the first CA configuration of this new Rel-13 CA configuration type then: - Check if there is a need to update the categorization of test requirements in CA in sub-clause 4.1. |  | RAN5#74 (March-17) | [8 empty] | 0% | 0% | 2 | 0% | 0% | 1
1 | General RF | 36.521-1 | 5.2A | Operating bands for CA | DL-CA_42A-42D, DL-CA_42C-42C, DL-CA_42A-42D | Add the operating band and channel assignments for the new CA configuration to sub-clause 5.2A. |  | RAN5#74 (March-17) | [8 empty] | 0% | 0% | 2 | 0% | 0% | 1
1 | General RF | 36.521-1 | 5.4.2A | Channel bandwidth for CA (4CC) | DL-CA_42A-42D, DL-CA_42C-42C, DL-CA_42A-42D | If this is the first CA configuration of this new Rel-13 CA configuration type then: - Add definition of class E to clause 5.4.2A for 4DL/1UL |  | RAN5#74 (March-17) | [8 empty] | 0% | 0% | 2 | 0% | 0% | 1
1 | General RF | 36.521-1 | Annex A | Measurement Channels Tx, Rx and Performance TCs | DL-CA_42A-42D, DL-CA_42C-42C, DL-CA_42A-42D | - Check if there is a need to update Measurement Channels in Annex A for the Tx and Rx TCs for the new CA configuration. - Check if there is a need to update Measurement Channels in Annex A for the Performance TCs for the new CA configuration. |  | RAN5#74 (March-17) | [8 empty] | 0% | 0% | 2 | 0% | 0% | 1
1 | General RF | 36.521-1 | Annex C | Downlink Physical Channels | DL-CA_42A-42D, DL-CA_42C-42C, DL-CA_42A-42D | Check if there is a need to update DL Physical Channels in Annex C for the new CA configuration. |  | RAN5#74 (March-17) | [8 empty] | 0% | 0% | 2 | 0% | 0% | 1
1 | General RF | 36.521-1 | Annex D | Characteristics of the Interfering Signal | DL-CA_42A-42D, DL-CA_42C-42C, DL-CA_42A-42D | Check if there is a need to update the characteristics of the Interfering Signal in Annex D the new CA configuration. |  | RAN5#74 (March-17) | [8 empty] | 0% | 0% | 2 | 0% | 0% | 1
1 | General RF | 36.521-1 | Annex F | Measurement uncertainties and Test Tolerances | DL-CA_42A-42D, DL-CA_42C-42C, DL-CA_42A-42D | Uncertainty of the test system and the allowed test tolerances is handled for each test case in the TS 36.521.1 section. | [12 empty] | 0 | 0% | 0% | 0
1 | General RF | 36.521-1 | Annex G | Statistical Testing Tx, Rx and Performance TCs | DL-CA_42A-42D, DL-CA_42C-42C, DL-CA_42A-42D | - Check if there is a need to update Statistical Testing in Annex G for the Tx and Rx TCs for the new CA configuration. - Check if there is a need to update Statistical Testing in Annex G for the Performance TCs for the new CA configuration. |  | RAN5#74 (March-17) | [8 empty] | 0% | 0% | 2 | 0% | 0% | 1
1 | General RF | 36.521-1 | Annex I | Handling of different releases | DL-CA_42A-42D, DL-CA_42C-42C, DL-CA_42A-42D | If this is the first CA configuration of this new Rel-13 CA configuration type then: - Check if there is a need to update the Handling of different releases in Annex I. |  | RAN5#74 (March-17) | [8 empty] | 0% | 0% | 2 | 0% | 0% | 1
1 | ICS RF/RRM | 36.521-2 | Annex A | Implementation Conformance Statements for RF/RRM test cases | DL-CA_42A-42D, DL-CA_42C-42C, DL-CA_42A-42D | Update of CA Physical Layer Baseline Implementation Capabilities for new CA configuration in Annex A.4.6 |  | RAN5#74 (March-17) | [7 empty] | 0% |  | 0% | 2 | 0% | 0% | 1
1 | RF TC appl | 36.521-2 | 4.1 | Applicability of new RF and performance test cases | DL-CA_42A-42D, DL-CA_42C-42C, DL-CA_42A-42D | TC applicability of new RF, performance and RRM test cases is handled in the work plan under the TS 36.521-1 or TS 36.521-3 sections. | [12 empty] | 0 | 0% | 0% | 0
End list of RF Misc items (insert any additional RF Misc item rows above this row)
RRM testing area (TS 36.521-3 & TS 37.571-1) and associated applicability definitions (TS 36.521-2 and TS 37.571-3)
Item Rel. Weight | Area | TS | TC / Clause Number | Description / Title | Impacted CA config(s) | Test purpose / Task | Company | Target | TDOC(s) | Comments | Detailed Completion Status per area | [6 empty] | Item Overall Completeness | Item Accumulated Weight | Item Area Relative Completeness | Item Overall Relative Completeness
[11 empty] | Min. Req. | Test proc. | Test Pts | Mess. Cont. | TT | ICS / TC appli. | Other Areas
[11 empty] | 1 | 5 | 5 | 2 | 2 | 2 | 2 | <- Compl.Weights
RRM test cases
1 | RRM | 36.521-3 | 8.16.x | TBD - New TC(s) for 4CC if RAN4 specifies any 4CC RRM Measurement Procedure requriements | DL-CA_42A-42D, DL-CA_42C-42C, DL-CA_42A-42D | If RAN4 have added 4CC DL requirements for RRM measurement procedures then: If a TC has not been introduced by any other Rel-13 CA configuration then: - Add new test case as per the requirements in TS36.133 for the new type of CA configuration. Else: - Typically no updates needed to legacy test cases for adding a new CA configuration. However, update of Test Tolerance analysis might be needed if the new CA band combinations introduces a new band group in clause 3.5.1. |  | RAN5#74 (March-17) |  |  | 0% | 0% | 0% | 0% | 0% | 0% |  | 0% | 17 | 0% | 0% | 1
1 | RRM | 36.521-3 | 9.x | TBD - New TC(s) for 4CC if RAN4 specifies any 4CC RRM Measurement Performance requriements | DL-CA_42A-42D, DL-CA_42C-42C, DL-CA_42A-42D | If RAN4 have added 4CC DL requirements for RRM measurement procedures then: If a TC has not been introduced by any other Rel-13 CA configuration then: - Add new test case as per the requirements in TS36.133 for the new type of CA configuration. Else: - Typically no updates needed to legacy test cases for adding a new CA configuration. However, update of Test Tolerance analysis might be needed if the new CA band combinations introduces a new band group in clause 3.5.1. |  | RAN5#74 (March-17) |  |  | 0% | 0% | 0% | 0% | 0% | 0% |  | 0% | 17 | 0% | 0% | 1
1 | Pos RRM | 37.571-1 | 10.x (4CC) | TBD - New TC(s) for 4CC if RAN4 specifies any 4CC OTDOA RSTD Positioning Performance requriements | DL-CA_42A-42D, DL-CA_42C-42C, DL-CA_42A-42D | If RAN4 have added 4CC DL performance requirements for positioning procedures then: If a TC has not been introduced by any other Rel-13 CA configuration then: - Add new test case as per the requirements in TS36.133 for the new type of CA configuration. Else: - Typically no updates needed to legacy test cases for adding a new CA configuration. |  | RAN5#74 (March-17) |  |  | 0% | 0% | 0% | 0% | 0% |  | 0% | 0% | 17 | 0% | 0% | 1
RRM General
1 | General RRM | 36.521-3 | 3 | Definitions, symbols and abbreviations. | DL-CA_42A-42D, DL-CA_42C-42C, DL-CA_42A-42D | If the CA configuration is the first of one of the new Rel-13 CA configuration types (3DL/3UL, 4DL/1UL or 5DL/1UL) then check if there is a need to update definitions, symbols, and abbreviations in clause 3. |  | RAN5#74 (March-17) | [8 empty] | 0% | 0% | 2 | 0% | 0% | 1
1 | General RRM | 36.521-3 | 3 | Groups of bands | DL-CA_42A-42D, DL-CA_42C-42C, DL-CA_42A-42D | Ensure that the operating bands of the CA configuration are covered in Clause 3.5.1 “Group of bands”. |  | RAN5#74 (March-17) | [8 empty] | 0% | 0% | 2 | 0% | 0% | 1
1 | General RRM | 36.521-3 | Annex A | Measurement channels | DL-CA_42A-42D, DL-CA_42C-42C, DL-CA_42A-42D | If the CA configuration is the first of one of the new Rel-13 CA configuration types (3DL/3UL, 4DL/1UL or 5DL/1UL) then check if there is a need to update Measurements Channels in Annex A for the new type of CA configuration. |  | RAN5#74 (March-17) | [8 empty] | 0% | 0% | 2 | 0% | 0% | 1
1 | General RRM | 36.521-3 | Annex D | OFDMA Channel Noise Generator (OCNG) | DL-CA_42A-42D, DL-CA_42C-42C, DL-CA_42A-42D | If the CA configuration is the first of one of the new Rel-13 CA configuration types (3DL/3UL, 4DL/1UL or 5DL/1UL) then check if there is a need to update OFDMA Channel Noise Generator (OCNG) in Annex D for the new type of CA configuration. |  | RAN5#74 (March-17) | [8 empty] | 0% | 0% | 2 | 0% | 0% | 1
1 | General RRM | 36.521-3 | Annex E | Cell configuration mapping | DL-CA_42A-42D, DL-CA_42C-42C, DL-CA_42A-42D | If the CA configuration is the first of one of the new Rel-13 CA configuration types (3DL/3UL, 4DL/1UL or 5DL/1UL) then check if there is a need to update Cell configuration mapping in Annex E for the new type of CA configuration. |  | RAN5#74 (March-17) | [8 empty] | 0% | 0% | 2 | 0% | 0% | 1
1 | General RRM | 36.521-3 | Annex F | Uncertainty of the test system and test tollerances. | DL-CA_42A-42D, DL-CA_42C-42C, DL-CA_42A-42D | Uncertainty of the test system and the allowed test tolerances is handled for each test case in the TS 36.521-1 section of the work plan. | [12 empty] | 0 | 0% | 0% | 0
1 | General RRM | 36.521-3 | Annex G | Statistical Testing | DL-CA_42A-42D, DL-CA_42C-42C, DL-CA_42A-42D | If the CA configuration is the first of one of the new Rel-13 CA configuration types (3DL/3UL, 4DL/1UL or 5DL/1UL) then: - Check if there is a need to update Statistical Testing in Annex G for the new type of CA configuration. |  | RAN5#74 (March-17) | [8 empty] | 0% | 0% | 2 | 0% | 0% | 1
1 | General RRM | 36.521-3 | Annex H | Default Message Content | DL-CA_42A-42D, DL-CA_42C-42C, DL-CA_42A-42D | If the CA configuration is the first of one of the new Rel-13 CA configuration types 3DL/3UL, 4DL/1UL or 5DL/1UL then: - Check if there is a need to update Default Message Contents in Annex G for the new type of CA configuration. |  | RAN5#74 (March-17) | [8 empty] | 0% | 0% | 2 | 0% | 0% | 1
1 | General RRM | 36.521-3 | Annex I | RRM Requirements Exceptions | DL-CA_42A-42D, DL-CA_42C-42C, DL-CA_42A-42D | Check if the CA band combination is covered by the RRM condition in sub-clause I.4. |  | RAN5#74 (March-17) | [8 empty] | 0% | 0% | 2 | 0% | 0% | 1
1 | General RRM | 36.521-3 | Annex J | Handling of different releases | DL-CA_42A-42D, DL-CA_42C-42C, DL-CA_42A-42D | If this is the first CA configuration of this new Rel-13 CA configuration type then: - Check if there is a need to update the Handling of different releases in Annex J. |  | RAN5#74 (March-17) | [8 empty] | 0% | 0% | 2 | 0% | 0% | 1
1 | ICS Pos RRM | 37.571-3 | Annex A | Implementation Conformance Statements for positioning performance test cases | DL-CA_42A-42D, DL-CA_42C-42C, DL-CA_42A-42D | Check if there is a need to update the CA Physical Layer Baseline Implementation Capabilities for the new CA configuration in Annex A.4. |  | RAN5#74 (March-17) | [7 empty] | 0% |  | 0% | 2 | 0% | 0% | 1
1 | Pos RRM TC appl | 37.571-3 | 4 | Applicability of new positioning performance test cases | DL-CA_42A-42D, DL-CA_42C-42C, DL-CA_42A-42D | TC applicability of new Positioning RRM test cases is handled in the work plan under the TS 36.521-3 and TS 37.571-1 section. | [12 empty] | 0 | 0% | 0% | 0
End list of RF Misc ietms (insert any additional RRM Misc item rows above this row)
Protocol testing area (TS 36.523-1) and associated applicability defintions (TS 36.523-2)
Item Rel. Weight | Area | TS | TC / Clause Number | Description / Title | Impacted CA config(s) | Test purpose / Task | Company | Target | TDOC(s) | Comments | Detailed Completion Status per area | [6 empty] | Item Overall Completeness |  | Item Area Relative Completeness | Item Relative Completeness
[11 empty] | TP & Conf. Req. | Test proc. | Mess . Cont. | ICS / TC appli. | Other Areas
[11 empty] | 2 | 5 | 2 | 1 | 1 | 1 | 1 | <- Compl.Weights
Protocol test cases
1 | Protocol | 36.523-1 |  | No new test cases needed. | [14 empty] | 0 | 0% | 0% | 0
End list of SIG test cases (insert any additional SIG test case rows above this row)
Protocol General
1 | ICS SIG | 36.523-2 | Annex A | Implementation Conformance Statements for Protocol test cases | DL-CA_42A-42D, DL-CA_42C-42C, DL-CA_42A-42D | - Update of CA Physical Layer Baseline Implementation Capabilities for new CA configuration in Annex A.4.3.3. |  | RAN5#74 (March-17) | [5 empty] | 0% |  |  |  | 0% | 1 | 0% | 0% | 1
End list of SIG Misc items (insert any additional SIG Misc item rows above this row)
Note on A25: Used to calculate item's relative impact on work item's completeness. Should be set from a WI overall perspective. Default value is 1. If a more work intesive item is added set to value >1.
Note on S27: Used to calculate work areas relative impact on the item's completeness. Default value is 1. For a more work intesive area set to value >1.
Note on A39: Used to calculate item's relative impact on work item's completeness. Should be set from a WI overall perspective. Default value is 1. If a more work intesive item is added set to value >1.
Note on S41: Used to calculate work areas relative impact on the item's completeness. Default value is 1. For a more work intesive area set to value >1.
Note on A75: Used to calculate item's relative impact on work item's completeness. Should be set from a WI overall perspective. Default value is 1. If a more work intesive item is added set to value >1.
Note on S77: Used to calculate work areas relative impact on the item's completeness. Default value is 1. For a more work intesive area set to value >1.
Note on A99: Used to calculate item's relative impact on work item's completeness. Should be set from a WI overall perspective. Default value is 1. If a more work intesive item is added set to value >1.
Note on S101: Used to calculate work areas relative impact on the item's completeness. Default value is 1. For a more work intesive area set to value >1.

## CA_4A-28A (2DL-1UL)
Work plan for Rel-13 CA configuration CA_4A-28A (2DL-1UL)
| Rel-13 sub-WI |  |  | CA_4A-28A (2DL-1UL) | [14 empty] | Note! The columns T to W are used to calculate relative completeness vs areas and overall. Do not remove!
| Company |  |  | Huawei
| Contact |  |  | Chunying Gu (guchunying@huawei.com)
| Target completion |  |  | RAN5#74 (March-17)
Comments
Sub-WI scope
| New DL CA config(s) |  |  | DL-CA_4A-28A
New DL Fallback CA config(s)
New UL CA config(s)
Overall Sub-WI
| Overall completeness |  |  | 0% | [14 empty] | Overall sum of item weights |  |  | 28
| Common RF,RRM and Protocol |  |  | 0% | [14 empty] | Sum of item weights for common RF,RRM and protocol area |  |  | 2
| RF completeness |  |  | 0% | [14 empty] | Sum of item weights for the RF area |  |  | 19
| RRM completeness |  |  | 0% | [14 empty] | Sum of item weights for the RRM area |  |  | 6
| Protocol completeness |  |  | 0% | [14 empty] | Sum of item weights for the protocol area |  |  | 1
| Note! Do not insert any new rows above this row as the exact positioning of the information above is critical to generate the overall work plan. | [17 empty] | Note! The columns below are used to calculate relative completeness vs areas and overall. Don't remove!
WP Filter | Area | TS | TC / Clause Number | Description / Title | Impacted CA config(s) | Test purpose / Task | Company | Target | TDOC(s) | Comments | [7 empty] | Item Overall Completeness
RF, RRM and Protocol testing common area (TS 36.508)
Item Rel. Weight | Area | TS | TC / Clause Number | Description / Title | Impacted CA config(s) | Test purpose / Task | Company | Target | TDOC(s) | Comments | Detailed Completion Status per area | [6 empty] | Item Overall Completeness | Item Accumulated Weight | Item Area Relative Completeness | Item Relative Completeness
[11 empty] | Test Freq. | Ref. System Config. | GenericTest proc. | Def. Mess. Cont. | Connection Diagrams | Other Areas
[11 empty] | 1 | 1 | 1 | 1 | 1 | 1 | 1 | <- Compl.Weights
RF, RRM and Protocol testing common area
1 | Common | 36.508 | 4.3.1 | Test frequencies | DL-CA_4A-28A | - Add test frequencies for the new CA configuration in sub-clause 4.3.1.x . - Check if reference system configurations in sub-clause 4.4 need to be updated. |  | RAN5#74 (March-17) |  |  | 0% | 0% | [5 empty] | 0% | 2 | 0% | 0% | 1
1 | Common | 36.508 | 6.2.3.2 | Test frequencies for CA signalling test | DL-CA_4A-28A | Add test frequencies for the new CA configuration for CA signalling tests in sub-clause 6.2.3.2. |  | RAN5#74 (March-17) |  |  | 0% | [6 empty] | 0% | 1 | 0% | 0% | 1
End list of common RF, RRM and Protocol items (insert any additional item rows above this row)
RF / Performance testing area (TS 36.521-1) and associated applicability defintions (TS 36.521-2)
Item Rel. Weight | Area | TS | TC / Clause Number | Description / Title | Impacted CA config(s) | Test purpose / Task | Company | Target | TDOC(s) | Comments | Detailed Completion Status per area | [6 empty] | Item Overall Completeness | Item Accumulated Weight | Item Area Relative Completeness | Item Relative Completeness | Item Rel. Weight for calculation
[11 empty] | Min. Req. | Test proc. | Test Pts | Mess. Cont. | TT / TR 36.905 | ICS / TC appli. | Other Areas
[11 empty] | 1 | 5 | 5 | 2 | 2 | 2 | 2 | <- Compl.Weights
RF test cases (clauses 6 and 7)
1 | RF Tx | 36.521-1 | 6.2.5 | Configured UE transmitted Output Power | DL-CA_4A-28A | - Add delta TIB for the new CA configuration in sub-clause 6.2.5. |  | RAN5#74 (March-17) |  |  | 0% | [6 empty] | 0% | 1 | 0% | 0% | 1
1 | RF Rx | 36.521-1 | 7.3A.3 | Reference sensitivity level for CA (inter-band DL CA without UL CA) | DL-CA_4A-28A | - Check if specific minimum requirements need to be updated in sub-clause 7.3A.0 and in 7.3.3 (for delta RIB of the new CA configuration). - Add test points if needed (Test Configuration Table). - Add test requirements. - Add test point analysis to TR 36.905. |  | RAN5#74 (March-17) |  |  | 0% |  | 0% | 0% | 0% |  |  | 0% | 10 | 0% | 0% | 1
1 | RF Rx | 36.521-1 | 7.4A.3 | Maximum input level for CA (inter-band DL CA without UL CA) | DL-CA_4A-28A | - Check if specific minimum requirements need to be updated. - Add test points if needed (Test Configuration Table). - Add test requirements. |  | RAN5#74 (March-17) |  |  | 0% |  | 0% | 0% | 0% |  |  | 0% | 10 | 0% | 0% | 1
1 | RF Rx | 36.521-1 | 7.5A.3 | Adjacent Channel Selectivity (ACS) for CA (inter-band DL CA without UL CA) | DL-CA_4A-28A | - Check if specific minimum requirements need to be updated. - Add test points if needed (Test Configuration Table). - Add test requirements. |  | RAN5#74 (March-17) |  |  | 0% |  | 0% | 0% | 0% |  |  | 0% | 10 | 0% | 0% | 1
1 | RF Rx | 36.521-1 | 7.6.1A.3 | In-band blocking for CA (inter-band DL CA without UL CA) | DL-CA_4A-28A | - Check if specific minimum requirements need to be updated. - Add test points if needed (Test Configuration Table). - Add test requirements. |  | RAN5#74 (March-17) |  |  | 0% |  | 0% | 0% | 0% |  |  | 0% | 10 | 0% | 0% | 1
1 | RF Rx | 36.521-1 | 7.6.2A.3 | Out-of-band blocking for CA (inter-band DL CA without UL CA) | DL-CA_4A-28A | - Check if specific minimum requirements need to be updated. - Add test points if needed (Test Configuration Table). - Add test requirements. |  | RAN5#74 (March-17) |  |  | 0% |  | 0% | 0% | 0% |  |  | 0% | 10 | 0% | 0% | 1
1 | RF Rx | 36.521-1 | 7.6.3A.3 | Narrow band blocking for CA (inter-band DL CA without UL CA) | DL-CA_4A-28A | - Check if specific minimum requirements need to be updated. - Add test points if needed (Test Configuration Table). - Add test requirements. |  | RAN5#74 (March-17) |  |  | 0% |  | 0% | 0% | 0% |  |  | 0% | 10 | 0% | 0% | 1
1 | RF Rx | 36.521-1 | 7.7A.3 | Spurious response for CA (inter-band DL CA without UL CA) | DL-CA_4A-28A | - Check if specific minimum requirements need to be updated. - Add test points if needed (Test Configuration Table). - Add test requirements. |  | RAN5#74 (March-17) |  |  | 0% |  | 0% | 0% | 0% |  |  | 0% | 10 | 0% | 0% | 1
1 | RF Rx | 36.521-1 | 7.8.1A.3 | Wideband intermodulation for CA (inter-band DL CA without UL CA) | DL-CA_4A-28A | - Check if specific minimum requirements need to be updated. - Add test points if needed (Test Configuration Table). - Add test requirements. |  | RAN5#74 (March-17) |  |  | 0% |  | 0% | 0% | 0% |  |  | 0% | 10 | 0% | 0% | 1
Perfomance test cases (clauses 8 and 9)
1 | Perf | 36.521-1 | 8.1.2 | Applicability of requirements | DL-CA_4A-28A | - Add new BW combinations in section 8.1.2 if needed - If this is the first CA configuration of this CA configuration type, add it in section 8.1.2 |  | RAN5#74 (March-17) | [8 empty] | 0% | 0% | 2 | 0% | 0% | 1
1 | Perf | 36.521-1 | 8.2.1.1.1_A.1 | FDD PDSCH Single Antenna Port Performance for CA (2DL CA) | DL-CA_4A-28A | Add new BW combinations if needed |  | RAN5#74 (March-17) |  |  | 0% |  | 0% | 0% | 0% |  |  | 0% | 10 | 0% | 0% | 1
1 | Perf | 36.521-1 | 8.2.1.3.1_A.1 | FDD PDSCH Open Loop Spatial Multiplexing 2x2 for CA (2DL CA) | DL-CA_4A-28A | Add new BW combinations if needed |  | RAN5#74 (March-17) |  |  | 0% |  | 0% | 0% | 0% |  |  | 0% | 10 | 0% | 0% | 1
1 | Perf | 36.521-1 | 8.2.1.4.2_A.1 | FDD PDSCH Closed Loop Multi Layer Spatial Multiplexing 4x2 for CA (2DL CA) | DL-CA_4A-28A | Add new BW combinations if needed |  | RAN5#74 (March-17) |  |  | 0% |  | 0% | 0% | 0% |  |  | 0% | 10 | 0% | 0% | 1
1 | Perf | 36.521-1 | 8.7.1.1_A.1 | FDD Sustained data rate performance for CA (2DL CA) | DL-CA_4A-28A | Add new BW combinations if needed |  | RAN5#74 (March-17) |  |  | 0% |  | 0% | 0% | 0% |  |  | 0% | 10 | 0% | 0% | 1
1 | CSI reporting | 36.521-1 | 9.1 | Applicability of requirements | DL-CA_4A-28A | - Add new BW combinations in section 9.1.1 if needed. - If this is the first CA configuration of the new Rel-13 CA configuration type, add it in section 9.1.1. |  | RAN5#74 (March-17) | [8 empty] | 0% | 0% | 2 | 0% | 0% | 1
1 | CSI reporting | 36.521-1 | 9.6.1.1_A.1 | FDD CQI Reporting under AWGN conditions – PUCCH 1-0 for CA (2DL CA) | DL-CA_4A-28A | Add new BW combinations if needed |  | RAN5#74 (March-17) |  |  | 0% |  | 0% | 0% | 0% |  |  | 0% | 10 | 0% | 0% | 1
RF General (TS 36.521-1 clauses 3 to 5 and Annexes, TS 36.521-2 ICS)
1 | General RF | 36.521-1 | 5.2A | Operating bands for CA | DL-CA_4A-28A | Add the operating band and channel assignments for the new CA configuration to sub-clause 5.2A. |  | RAN5#74 (March-17) | [8 empty] | 0% | 0% | 2 | 0% | 0% | 1
1 | General RF | 36.521-1 | Annex A | Measurement Channels Tx, Rx and Performance TCs | DL-CA_4A-28A | - Check if there is a need to update Measurement Channels in Annex A for the Tx and Rx TCs for the new CA configuration. - Check if there is a need to update Measurement Channels in Annex A for the Performance TCs for the new CA configuration. |  | RAN5#74 (March-17) | [8 empty] | 0% | 0% | 2 | 0% | 0% | 1
1 | General RF | 36.521-1 | Annex F | Measurement uncertainties and Test Tolerances | DL-CA_4A-28A | Uncertainty of the test system and the allowed test tolerances is handled for each test case in the TS 36.521.1 section. | [12 empty] | 0 | 0% | 0% | 0
1 | ICS RF/RRM | 36.521-2 | Annex A | Implementation Conformance Statements for RF/RRM test cases | DL-CA_4A-28A | Update of CA Physical Layer Baseline Implementation Capabilities for new CA configuration in Annex A.4.6 |  | RAN5#74 (March-17) | [7 empty] | 0% |  | 0% | 2 | 0% | 0% | 1
End list of RF Misc items (insert any additional RF Misc item rows above this row)
RRM testing area (TS 36.521-3 & TS 37.571-1) and associated applicability definitions (TS 36.521-2 and TS 37.571-3)
Item Rel. Weight | Area | TS | TC / Clause Number | Description / Title | Impacted CA config(s) | Test purpose / Task | Company | Target | TDOC(s) | Comments | Detailed Completion Status per area | [6 empty] | Item Overall Completeness | Item Accumulated Weight | Item Area Relative Completeness | Item Overall Relative Completeness
[11 empty] | Min. Req. | Test proc. | Test Pts | Mess. Cont. | TT | ICS / TC appli. | Other Areas
[11 empty] | 1 | 5 | 5 | 2 | 2 | 2 | 2 | <- Compl.Weights
RRM test cases
1 | RRM | 36.521-3 | 8.16.x (2CC) | Legacy TC(s) for CA 2CC DL for FDD and Measurement Procedures Performance (8.16.1, 8.16.3, 8.16.5, 8.16.7, 8.16.9, 8.16.11, 8.16.13, 8.16.15, 8.16.17, 8.16.17A ). | DL-CA_4A-28A | Typically no updates needed to legacy test cases for a new CA configuration. However, update of Test Tolerance analysis might be needed if the new CA band combinations introduces a new band group in clause 3.5.1. |  | RAN5#74 (March-17) | [6 empty] | 0% |  | 0% | 0% | 4 | 0% | 0% | 1
1 | RRM | 36.521-3 | 9.1.x (2CC) | Legacy TC(s) for CA 2CC DL for FDD and Measurement Performance (9.1.6, 9.1.12, 9.1.18, 9.1.20, 9.2.5, 9.2.11, 9.2.21, 9.2.23). | DL-CA_4A-28A | Typically no updates needed to legacy test cases for a new CA configuration. However, update of Test Tolerance analysis might be needed if the new CA band combinations introduces a new band group in clause 3.5.1. |  | RAN5#74 (March-17) | [6 empty] | 0% |  | 0% | 0% | 4 | 0% | 0% | 1
1 | Pos RRM | 37.571-1 | 10.x | Legacy TC(s) for OTDOA RSTD Positioning Performance requirements | DL-CA_4A-28A | Typically no updates needed to legacy test cases for a new CA configuration. |  | RAN5#74 (March-17) | [8 empty] | 0% | 0% | 2 | 0% | 0% | 1
RRM General
1 | General RRM | 36.521-3 | 3 | Groups of bands | DL-CA_4A-28A | Ensure that the operating bands of the CA configuration are covered in Clause 3.5.1 “Group of bands”. |  | RAN5#74 (March-17) | [8 empty] | 0% | 0% | 2 | 0% | 0% | 1
1 | General RRM | 36.521-3 | Annex F | Uncertainty of the test system and test tollerances. | DL-CA_4A-28A | Uncertainty of the test system and the allowed test tolerances is handled for each test case in the TS 36.521-1 section of the work plan. | [12 empty] | 0 | 0% | 0% | 0
1 | General RRM | 36.521-3 | Annex I | RRM Requirements Exceptions | DL-CA_4A-28A | Check if the CA band combination is covered by the RRM condition in sub-clause I.4. |  | RAN5#74 (March-17) | [8 empty] | 0% | 0% | 2 | 0% | 0% | 1
1 | ICS Pos RRM | 37.571-3 | Annex A | Implementation Conformance Statements for positioning performance test cases | DL-CA_4A-28A | Check if there is a need to update the CA Physical Layer Baseline Implementation Capabilities for the new CA configuration in Annex A.4. |  | RAN5#74 (March-17) | [7 empty] | 0% |  | 0% | 2 | 0% | 0% | 1
End list of RF Misc ietms (insert any additional RRM Misc item rows above this row)
Protocol testing area (TS 36.523-1) and associated applicability defintions (TS 36.523-2)
Item Rel. Weight | Area | TS | TC / Clause Number | Description / Title | Impacted CA config(s) | Test purpose / Task | Company | Target | TDOC(s) | Comments | Detailed Completion Status per area | [6 empty] | Item Overall Completeness |  | Item Area Relative Completeness | Item Relative Completeness
[11 empty] | TP & Conf. Req. | Test proc. | Mess . Cont. | ICS / TC appli. | Other Areas
[11 empty] | 2 | 5 | 2 | 1 | 1 | 1 | 1 | <- Compl.Weights
Protocol test cases
1 | Protocol | 36.523-1 |  | No new test cases needed. | [14 empty] | 0 | 0% | 0% | 0
End list of SIG test cases (insert any additional SIG test case rows above this row)
Protocol General
1 | ICS SIG | 36.523-2 | Annex A | Implementation Conformance Statements for Protocol test cases | DL-CA_4A-28A | - Update of CA Physical Layer Baseline Implementation Capabilities for new CA configuration in Annex A.4.3.3. |  | RAN5#74 (March-17) | [5 empty] | 0% |  |  |  | 0% | 1 | 0% | 0% | 1
End list of SIG Misc items (insert any additional SIG Misc item rows above this row)
Note on A25: Used to calculate item's relative impact on work item's completeness. Should be set from a WI overall perspective. Default value is 1. If a more work intesive item is added set to value >1.
Note on S27: Used to calculate work areas relative impact on the item's completeness. Default value is 1. For a more work intesive area set to value >1.
Note on A34: Used to calculate item's relative impact on work item's completeness. Should be set from a WI overall perspective. Default value is 1. If a more work intesive item is added set to value >1.
Note on S36: Used to calculate work areas relative impact on the item's completeness. Default value is 1. For a more work intesive area set to value >1.
Note on A63: Used to calculate item's relative impact on work item's completeness. Should be set from a WI overall perspective. Default value is 1. If a more work intesive item is added set to value >1.
Note on S65: Used to calculate work areas relative impact on the item's completeness. Default value is 1. For a more work intesive area set to value >1.
Note on A79: Used to calculate item's relative impact on work item's completeness. Should be set from a WI overall perspective. Default value is 1. If a more work intesive item is added set to value >1.
Note on S81: Used to calculate work areas relative impact on the item's completeness. Default value is 1. For a more work intesive area set to value >1.

## CA_20A-31A (2DL-1UL)
Work plan for Rel-13 CA configuration CA_20A-31A (2DL-1UL)
| Rel-13 sub-WI |  |  | CA_20A-31A (2DL-1UL) | [14 empty] | Note! The columns T to W are used to calculate relative completeness vs areas and overall. Do not remove!
| Company |  |  | Huawei
| Contact |  |  | Chunying Gu (guchunying@huawei.com)
| Target completion |  |  | RAN5#74 (March-17)
Comments
Sub-WI scope
| New DL CA config(s) |  |  | DL-CA_20A-31A
New DL Fallback CA config(s)
New UL CA config(s)
Overall Sub-WI
| Overall completeness |  |  | 0% | [14 empty] | Overall sum of item weights |  |  | 28
| Common RF,RRM and Protocol |  |  | 0% | [14 empty] | Sum of item weights for common RF,RRM and protocol area |  |  | 2
| RF completeness |  |  | 0% | [14 empty] | Sum of item weights for the RF area |  |  | 19
| RRM completeness |  |  | 0% | [14 empty] | Sum of item weights for the RRM area |  |  | 6
| Protocol completeness |  |  | 0% | [14 empty] | Sum of item weights for the protocol area |  |  | 1
| Note! Do not insert any new rows above this row as the exact positioning of the information above is critical to generate the overall work plan. | [17 empty] | Note! The columns below are used to calculate relative completeness vs areas and overall. Don't remove!
WP Filter | Area | TS | TC / Clause Number | Description / Title | Impacted CA config(s) | Test purpose / Task | Company | Target | TDOC(s) | Comments | [7 empty] | Item Overall Completeness
RF, RRM and Protocol testing common area (TS 36.508)
Item Rel. Weight | Area | TS | TC / Clause Number | Description / Title | Impacted CA config(s) | Test purpose / Task | Company | Target | TDOC(s) | Comments | Detailed Completion Status per area | [6 empty] | Item Overall Completeness | Item Accumulated Weight | Item Area Relative Completeness | Item Relative Completeness
[11 empty] | Test Freq. | Ref. System Config. | GenericTest proc. | Def. Mess. Cont. | Connection Diagrams | Other Areas
[11 empty] | 1 | 1 | 1 | 1 | 1 | 1 | 1 | <- Compl.Weights
RF, RRM and Protocol testing common area
1 | Common | 36.508 | 4.3.1 | Test frequencies | DL-CA_20A-31A | - Add test frequencies for the new CA configuration in sub-clause 4.3.1.x . - Check if reference system configurations in sub-clause 4.4 need to be updated. |  | RAN5#74 (March-17) |  |  | 0% | 0% | [5 empty] | 0% | 2 | 0% | 0% | 1
1 | Common | 36.508 | 6.2.3.2 | Test frequencies for CA signalling test | DL-CA_20A-31A | Add test frequencies for the new CA configuration for CA signalling tests in sub-clause 6.2.3.2. |  | RAN5#74 (March-17) |  |  | 0% | [6 empty] | 0% | 1 | 0% | 0% | 1
End list of common RF, RRM and Protocol items (insert any additional item rows above this row)
RF / Performance testing area (TS 36.521-1) and associated applicability defintions (TS 36.521-2)
Item Rel. Weight | Area | TS | TC / Clause Number | Description / Title | Impacted CA config(s) | Test purpose / Task | Company | Target | TDOC(s) | Comments | Detailed Completion Status per area | [6 empty] | Item Overall Completeness | Item Accumulated Weight | Item Area Relative Completeness | Item Relative Completeness | Item Rel. Weight for calculation
[11 empty] | Min. Req. | Test proc. | Test Pts | Mess. Cont. | TT / TR 36.905 | ICS / TC appli. | Other Areas
[11 empty] | 1 | 5 | 5 | 2 | 2 | 2 | 2 | <- Compl.Weights
RF test cases (clauses 6 and 7)
1 | RF Tx | 36.521-1 | 6.2.5 | Configured UE transmitted Output Power | DL-CA_20A-31A | - Add delta TIB for the new CA configuration in sub-clause 6.2.5. |  | RAN5#74 (March-17) |  |  | 0% | [6 empty] | 0% | 1 | 0% | 0% | 1
1 | RF Rx | 36.521-1 | 7.3A.3 | Reference sensitivity level for CA (inter-band DL CA without UL CA) | DL-CA_20A-31A | - Check if specific minimum requirements need to be updated in sub-clause 7.3A.0 and in 7.3.3 (for delta RIB of the new CA configuration). - Add test points if needed (Test Configuration Table). - Add test requirements. - Add test point analysis to TR 36.905. |  | RAN5#74 (March-17) |  |  | 0% |  | 0% | 0% | 0% |  |  | 0% | 10 | 0% | 0% | 1
1 | RF Rx | 36.521-1 | 7.4A.3 | Maximum input level for CA (inter-band DL CA without UL CA) | DL-CA_20A-31A | - Check if specific minimum requirements need to be updated. - Add test points if needed (Test Configuration Table). - Add test requirements. |  | RAN5#74 (March-17) |  |  | 0% |  | 0% | 0% | 0% |  |  | 0% | 10 | 0% | 0% | 1
1 | RF Rx | 36.521-1 | 7.5A.3 | Adjacent Channel Selectivity (ACS) for CA (inter-band DL CA without UL CA) | DL-CA_20A-31A | - Check if specific minimum requirements need to be updated. - Add test points if needed (Test Configuration Table). - Add test requirements. |  | RAN5#74 (March-17) |  |  | 0% |  | 0% | 0% | 0% |  |  | 0% | 10 | 0% | 0% | 1
1 | RF Rx | 36.521-1 | 7.6.1A.3 | In-band blocking for CA (inter-band DL CA without UL CA) | DL-CA_20A-31A | - Check if specific minimum requirements need to be updated. - Add test points if needed (Test Configuration Table). - Add test requirements. |  | RAN5#74 (March-17) |  |  | 0% |  | 0% | 0% | 0% |  |  | 0% | 10 | 0% | 0% | 1
1 | RF Rx | 36.521-1 | 7.6.2A.3 | Out-of-band blocking for CA (inter-band DL CA without UL CA) | DL-CA_20A-31A | - Check if specific minimum requirements need to be updated. - Add test points if needed (Test Configuration Table). - Add test requirements. |  | RAN5#74 (March-17) |  |  | 0% |  | 0% | 0% | 0% |  |  | 0% | 10 | 0% | 0% | 1
1 | RF Rx | 36.521-1 | 7.6.3A.3 | Narrow band blocking for CA (inter-band DL CA without UL CA) | DL-CA_20A-31A | - Check if specific minimum requirements need to be updated. - Add test points if needed (Test Configuration Table). - Add test requirements. |  | RAN5#74 (March-17) |  |  | 0% |  | 0% | 0% | 0% |  |  | 0% | 10 | 0% | 0% | 1
1 | RF Rx | 36.521-1 | 7.7A.3 | Spurious response for CA (inter-band DL CA without UL CA) | DL-CA_20A-31A | - Check if specific minimum requirements need to be updated. - Add test points if needed (Test Configuration Table). - Add test requirements. |  | RAN5#74 (March-17) |  |  | 0% |  | 0% | 0% | 0% |  |  | 0% | 10 | 0% | 0% | 1
1 | RF Rx | 36.521-1 | 7.8.1A.3 | Wideband intermodulation for CA (inter-band DL CA without UL CA) | DL-CA_20A-31A | - Check if specific minimum requirements need to be updated. - Add test points if needed (Test Configuration Table). - Add test requirements. |  | RAN5#74 (March-17) |  |  | 0% |  | 0% | 0% | 0% |  |  | 0% | 10 | 0% | 0% | 1
Perfomance test cases (clauses 8 and 9)
1 | Perf | 36.521-1 | 8.1.2 | Applicability of requirements | DL-CA_20A-31A | - Add new BW combinations in section 8.1.2 if needed - If this is the first CA configuration of this CA configuration type, add it in section 8.1.2 |  | RAN5#74 (March-17) | [8 empty] | 0% | 0% | 2 | 0% | 0% | 1
1 | Perf | 36.521-1 | 8.2.1.1.1_A.1 | FDD PDSCH Single Antenna Port Performance for CA (2DL CA) | DL-CA_20A-31A | Add new BW combinations if needed |  | RAN5#74 (March-17) |  |  | 0% |  | 0% | 0% | 0% |  |  | 0% | 10 | 0% | 0% | 1
1 | Perf | 36.521-1 | 8.2.1.3.1_A.1 | FDD PDSCH Open Loop Spatial Multiplexing 2x2 for CA (2DL CA) | DL-CA_20A-31A | Add new BW combinations if needed |  | RAN5#74 (March-17) |  |  | 0% |  | 0% | 0% | 0% |  |  | 0% | 10 | 0% | 0% | 1
1 | Perf | 36.521-1 | 8.2.1.4.2_A.1 | FDD PDSCH Closed Loop Multi Layer Spatial Multiplexing 4x2 for CA (2DL CA) | DL-CA_20A-31A | Add new BW combinations if needed |  | RAN5#74 (March-17) |  |  | 0% |  | 0% | 0% | 0% |  |  | 0% | 10 | 0% | 0% | 1
1 | Perf | 36.521-1 | 8.7.1.1_A.1 | FDD Sustained data rate performance for CA (2DL CA) | DL-CA_20A-31A | Add new BW combinations if needed |  | RAN5#74 (March-17) |  |  | 0% |  | 0% | 0% | 0% |  |  | 0% | 10 | 0% | 0% | 1
1 | CSI reporting | 36.521-1 | 9.1 | Applicability of requirements | DL-CA_20A-31A | - Add new BW combinations in section 9.1.1 if needed. - If this is the first CA configuration of the new Rel-13 CA configuration type, add it in section 9.1.1. |  | RAN5#74 (March-17) | [8 empty] | 0% | 0% | 2 | 0% | 0% | 1
1 | CSI reporting | 36.521-1 | 9.6.1.1_A.1 | FDD CQI Reporting under AWGN conditions – PUCCH 1-0 for CA (2DL CA) | DL-CA_20A-31A | Add new BW combinations if needed |  | RAN5#74 (March-17) |  |  | 0% |  | 0% | 0% | 0% |  |  | 0% | 10 | 0% | 0% | 1
RF General (TS 36.521-1 clauses 3 to 5 and Annexes, TS 36.521-2 ICS)
1 | General RF | 36.521-1 | 5.2A | Operating bands for CA | DL-CA_20A-31A | Add the operating band and channel assignments for the new CA configuration to sub-clause 5.2A. |  | RAN5#74 (March-17) | [8 empty] | 0% | 0% | 2 | 0% | 0% | 1
1 | General RF | 36.521-1 | Annex A | Measurement Channels Tx, Rx and Performance TCs | DL-CA_20A-31A | - Check if there is a need to update Measurement Channels in Annex A for the Tx and Rx TCs for the new CA configuration. - Check if there is a need to update Measurement Channels in Annex A for the Performance TCs for the new CA configuration. |  | RAN5#74 (March-17) | [8 empty] | 0% | 0% | 2 | 0% | 0% | 1
1 | General RF | 36.521-1 | Annex F | Measurement uncertainties and Test Tolerances | DL-CA_20A-31A | Uncertainty of the test system and the allowed test tolerances is handled for each test case in the TS 36.521.1 section. | [12 empty] | 0 | 0% | 0% | 0
1 | ICS RF/RRM | 36.521-2 | Annex A | Implementation Conformance Statements for RF/RRM test cases | DL-CA_20A-31A | Update of CA Physical Layer Baseline Implementation Capabilities for new CA configuration in Annex A.4.6 |  | RAN5#74 (March-17) | [7 empty] | 0% |  | 0% | 2 | 0% | 0% | 1
End list of RF Misc items (insert any additional RF Misc item rows above this row)
RRM testing area (TS 36.521-3 & TS 37.571-1) and associated applicability definitions (TS 36.521-2 and TS 37.571-3)
Item Rel. Weight | Area | TS | TC / Clause Number | Description / Title | Impacted CA config(s) | Test purpose / Task | Company | Target | TDOC(s) | Comments | Detailed Completion Status per area | [6 empty] | Item Overall Completeness | Item Accumulated Weight | Item Area Relative Completeness | Item Overall Relative Completeness
[11 empty] | Min. Req. | Test proc. | Test Pts | Mess. Cont. | TT | ICS / TC appli. | Other Areas
[11 empty] | 1 | 5 | 5 | 2 | 2 | 2 | 2 | <- Compl.Weights
RRM test cases
1 | RRM | 36.521-3 | 8.16.x (2CC) | Legacy TC(s) for CA 2CC DL for FDD and Measurement Procedures Performance (8.16.1, 8.16.3, 8.16.5, 8.16.7, 8.16.9, 8.16.11, 8.16.13, 8.16.15, 8.16.17, 8.16.17A ). | DL-CA_20A-31A | Typically no updates needed to legacy test cases for a new CA configuration. However, update of Test Tolerance analysis might be needed if the new CA band combinations introduces a new band group in clause 3.5.1. |  | RAN5#74 (March-17) | [6 empty] | 0% |  | 0% | 0% | 4 | 0% | 0% | 1
1 | RRM | 36.521-3 | 9.1.x (2CC) | Legacy TC(s) for CA 2CC DL for FDD and Measurement Performance (9.1.6, 9.1.12, 9.1.18, 9.1.20, 9.2.5, 9.2.11, 9.2.21, 9.2.23). | DL-CA_20A-31A | Typically no updates needed to legacy test cases for a new CA configuration. However, update of Test Tolerance analysis might be needed if the new CA band combinations introduces a new band group in clause 3.5.1. |  | RAN5#74 (March-17) | [6 empty] | 0% |  | 0% | 0% | 4 | 0% | 0% | 1
1 | Pos RRM | 37.571-1 | 10.x | Legacy TC(s) for OTDOA RSTD Positioning Performance requirements | DL-CA_20A-31A | Typically no updates needed to legacy test cases for a new CA configuration. |  | RAN5#74 (March-17) | [8 empty] | 0% | 0% | 2 | 0% | 0% | 1
RRM General
1 | General RRM | 36.521-3 | 3 | Groups of bands | DL-CA_20A-31A | Ensure that the operating bands of the CA configuration are covered in Clause 3.5.1 “Group of bands”. |  | RAN5#74 (March-17) | [8 empty] | 0% | 0% | 2 | 0% | 0% | 1
1 | General RRM | 36.521-3 | Annex F | Uncertainty of the test system and test tollerances. | DL-CA_20A-31A | Uncertainty of the test system and the allowed test tolerances is handled for each test case in the TS 36.521-1 section of the work plan. | [12 empty] | 0 | 0% | 0% | 0
1 | General RRM | 36.521-3 | Annex I | RRM Requirements Exceptions | DL-CA_20A-31A | Check if the CA band combination is covered by the RRM condition in sub-clause I.4. |  | RAN5#74 (March-17) | [8 empty] | 0% | 0% | 2 | 0% | 0% | 1
1 | ICS Pos RRM | 37.571-3 | Annex A | Implementation Conformance Statements for positioning performance test cases | DL-CA_20A-31A | Check if there is a need to update the CA Physical Layer Baseline Implementation Capabilities for the new CA configuration in Annex A.4. |  | RAN5#74 (March-17) | [7 empty] | 0% |  | 0% | 2 | 0% | 0% | 1
End list of RF Misc ietms (insert any additional RRM Misc item rows above this row)
Protocol testing area (TS 36.523-1) and associated applicability defintions (TS 36.523-2)
Item Rel. Weight | Area | TS | TC / Clause Number | Description / Title | Impacted CA config(s) | Test purpose / Task | Company | Target | TDOC(s) | Comments | Detailed Completion Status per area | [6 empty] | Item Overall Completeness |  | Item Area Relative Completeness | Item Relative Completeness
[11 empty] | TP & Conf. Req. | Test proc. | Mess . Cont. | ICS / TC appli. | Other Areas
[11 empty] | 2 | 5 | 2 | 1 | 1 | 1 | 1 | <- Compl.Weights
Protocol test cases
1 | Protocol | 36.523-1 |  | No new test cases needed. | [14 empty] | 0 | 0% | 0% | 0
End list of SIG test cases (insert any additional SIG test case rows above this row)
Protocol General
1 | ICS SIG | 36.523-2 | Annex A | Implementation Conformance Statements for Protocol test cases | DL-CA_20A-31A | - Update of CA Physical Layer Baseline Implementation Capabilities for new CA configuration in Annex A.4.3.3. |  | RAN5#74 (March-17) | [5 empty] | 0% |  |  |  | 0% | 1 | 0% | 0% | 1
End list of SIG Misc items (insert any additional SIG Misc item rows above this row)
Note on A25: Used to calculate item's relative impact on work item's completeness. Should be set from a WI overall perspective. Default value is 1. If a more work intesive item is added set to value >1.
Note on S27: Used to calculate work areas relative impact on the item's completeness. Default value is 1. For a more work intesive area set to value >1.
Note on A34: Used to calculate item's relative impact on work item's completeness. Should be set from a WI overall perspective. Default value is 1. If a more work intesive item is added set to value >1.
Note on S36: Used to calculate work areas relative impact on the item's completeness. Default value is 1. For a more work intesive area set to value >1.
Note on A63: Used to calculate item's relative impact on work item's completeness. Should be set from a WI overall perspective. Default value is 1. If a more work intesive item is added set to value >1.
Note on S65: Used to calculate work areas relative impact on the item's completeness. Default value is 1. For a more work intesive area set to value >1.
Note on A79: Used to calculate item's relative impact on work item's completeness. Should be set from a WI overall perspective. Default value is 1. If a more work intesive item is added set to value >1.
Note on S81: Used to calculate work areas relative impact on the item's completeness. Default value is 1. For a more work intesive area set to value >1.

## CA_3A-40C (3DL-1UL)
Work plan for Rel-13 CA configuration CA_3A-40C (3DL-1UL)
| Rel-13 sub-WI |  |  | CA_3A-40C (3DL-1UL) | [14 empty] | Note! The columns T to W are used to calculate relative completeness vs areas and overall. Do not remove!
| Company |  |  | Huawei
| Contact |  |  | Chunying Gu (guchunying@huawei.com)
| Target completion |  |  | RAN5#74 (March-17)
Comments
Sub-WI scope
| New DL CA config(s) |  |  | DL-CA_3A-40C
New DL Fallback CA config(s)
New UL CA config(s)
Overall Sub-WI
| Overall completeness |  |  | 0% | [14 empty] | Overall sum of item weights |  |  | 28
| Common RF,RRM and Protocol |  |  | 0% | [14 empty] | Sum of item weights for common RF,RRM and protocol area |  |  | 1
| RF completeness |  |  | 0% | [14 empty] | Sum of item weights for the RF area |  |  | 20
| RRM completeness |  |  | 0% | [14 empty] | Sum of item weights for the RRM area |  |  | 6
| Protocol completeness |  |  | 0% | [14 empty] | Sum of item weights for the protocol area |  |  | 1
| Note! Do not insert any new rows above this row as the exact positioning of the information above is critical to generate the overall work plan. | [17 empty] | Note! The columns below are used to calculate relative completeness vs areas and overall. Don't remove!
WP Filter | Area | TS | TC / Clause Number | Description / Title | Impacted CA config(s) | Test purpose / Task | Company | Target | TDOC(s) | Comments | [7 empty] | Item Overall Completeness
RF, RRM and Protocol testing common area (TS 36.508)
Item Rel. Weight | Area | TS | TC / Clause Number | Description / Title | Impacted CA config(s) | Test purpose / Task | Company | Target | TDOC(s) | Comments | Detailed Completion Status per area | [6 empty] | Item Overall Completeness | Item Accumulated Weight | Item Area Relative Completeness | Item Relative Completeness
[11 empty] | Test Freq. | Ref. System Config. | GenericTest proc. | Def. Mess. Cont. | Connection Diagrams | Other Areas
[11 empty] | 1 | 1 | 1 | 1 | 1 | 1 | 1 | <- Compl.Weights
RF, RRM and Protocol testing common area
1 | Common | 36.508 | 4.3.1 | Test frequencies | DL-CA_3A-40C | - Add test frequencies for the new CA configuration in sub-clause 4.3.1.x . - Check if reference system configurations in sub-clause 4.4 need to be updated. |  | RAN5#74 (March-17) |  |  | 0% | 0% | [5 empty] | 0% | 2 | 0% | 0% | 1
End list of common RF, RRM and Protocol items (insert any additional item rows above this row)
RF / Performance testing area (TS 36.521-1) and associated applicability defintions (TS 36.521-2)
Item Rel. Weight | Area | TS | TC / Clause Number | Description / Title | Impacted CA config(s) | Test purpose / Task | Company | Target | TDOC(s) | Comments | Detailed Completion Status per area | [6 empty] | Item Overall Completeness | Item Accumulated Weight | Item Area Relative Completeness | Item Relative Completeness | Item Rel. Weight for calculation
[11 empty] | Min. Req. | Test proc. | Test Pts | Mess. Cont. | TT / TR 36.905 | ICS / TC appli. | Other Areas
[11 empty] | 1 | 5 | 5 | 2 | 2 | 2 | 2 | <- Compl.Weights
RF test cases (clauses 6 and 7)
1 | RF Tx | 36.521-1 | 6.2.5 | Configured UE transmitted Output Power | DL-CA_3A-40C | - Add delta TIB for the new CA configuration in sub-clause 6.2.5. |  | RAN5#74 (March-17) |  |  | 0% | [6 empty] | 0% | 1 | 0% | 0% | 1
1 | RF Rx | 36.521-1 | 7.3A.5 | Reference sensitivity level for CA (3DL CA without UL CA) | DL-CA_3A-40C | - Check if specific minimum requirements need to be updated in sub-clause 7.3A.0 and in 7.3.3 (for delta RIB of the new CA configuration). - Add test points if needed (Test Configuration Table). - Add test requirements. - Add test point analysis to TR 36.905. |  | RAN5#74 (March-17) |  |  | 0% |  | 0% | 0% | 0% |  |  | 0% | 10 | 0% | 0% | 1
1 | RF Rx | 36.521-1 | 7.4A.5 | Maximum input level for CA (3DL CA without UL CA) | DL-CA_3A-40C | - Check if specific minimum requirements need to be updated. - Add test points if needed (Test Configuration Table). - Add test requirements. |  | RAN5#74 (March-17) |  |  | 0% |  | 0% | 0% | 0% |  |  | 0% | 10 | 0% | 0% | 1
1 | RF Rx | 36.521-1 | 7.5A.5 | Adjacent Channel Selectivity (ACS) for 3DL CA without UL CA | DL-CA_3A-40C | - Check if specific minimum requirements need to be updated. - Add test points if needed (Test Configuration Table). - Add test requirements. |  | RAN5#74 (March-17) |  |  | 0% |  | 0% | 0% | 0% |  |  | 0% | 10 | 0% | 0% | 1
1 | RF Rx | 36.521-1 | 7.6.1A.5 | In-band blocking for CA (3DL CA without UL CA) | DL-CA_3A-40C | - Check if specific minimum requirements need to be updated. - Add test points if needed (Test Configuration Table). - Add test requirements. |  | RAN5#74 (March-17) |  |  | 0% |  | 0% | 0% | 0% |  |  | 0% | 10 | 0% | 0% | 1
1 | RF Rx | 36.521-1 | 7.6.2A.5 | Out-of-band blocking for CA (3DL CA without UL CA) | DL-CA_3A-40C | - Check if specific minimum requirements need to be updated. - Add test points if needed (Test Configuration Table). - Add test requirements. |  | RAN5#74 (March-17) |  |  | 0% |  | 0% | 0% | 0% |  |  | 0% | 10 | 0% | 0% | 1
1 | RF Rx | 36.521-1 | 7.6.3A.5 | Narrow band blocking for CA (3DL CA without UL CA) | DL-CA_3A-40C | - Check if specific minimum requirements need to be updated. - Add test points if needed (Test Configuration Table). - Add test requirements. |  | RAN5#74 (March-17) |  |  | 0% |  | 0% | 0% | 0% |  |  | 0% | 10 | 0% | 0% | 1
1 | RF Rx | 36.521-1 | 7.7A.5 | Spurious response for CA (3DL CA without UL CA) | DL-CA_3A-40C | - Check if specific minimum requirements need to be updated. - Add test points if needed (Test Configuration Table). - Add test requirements. |  | RAN5#74 (March-17) |  |  | 0% |  | 0% | 0% | 0% |  |  | 0% | 10 | 0% | 0% | 1
1 | RF Rx | 36.521-1 | 7.8.1A.5 | Wideband intermodulation for CA (3DL CA without UL CA) | DL-CA_3A-40C | - Check if specific minimum requirements need to be updated. - Add test points if needed (Test Configuration Table). - Add test requirements. |  | RAN5#74 (March-17) |  |  | 0% |  | 0% | 0% | 0% |  |  | 0% | 10 | 0% | 0% | 1
Perfomance test cases (clauses 8 and 9)
1 | Perf | 36.521-1 | 8.1.2 | Applicability of requirements | DL-CA_3A-40C | - Add new BW combinations in section 8.1.2 if needed - If this is the first CA configuration of this CA configuration type, add it in section 8.1.2 |  | RAN5#74 (March-17) | [8 empty] | 0% | 0% | 2 | 0% | 0% | 1
1 | Perf | 36.521-1 | 8.2.3.1_A.3 | TDD FDD CA PDSCH Single Antenna Port Performance for FDD PCell (3DL CA) | DL-CA_3A-40C | Add new BW combinations if needed |  | RAN5#74 (March-17) |  |  | 0% |  | 0% | 0% | 0% |  |  | 0% | 10 | 0% | 0% | 1
1 | Perf | 36.521-1 | 8.2.3.1_A.4 | TDD FDD CA PDSCH Single Antenna Port Performance for TDD PCell (3DL CA) | DL-CA_3A-40C | Add new BW combinations if needed |  | RAN5#74 (March-17) |  |  | 0% |  | 0% | 0% | 0% |  |  | 0% | 10 | 0% | 0% | 1
1 | Perf | 36.521-1 | 8.7.5.1.2 | TDD FDD CA Sustained data rate performance for FDD PCell (3DL CA) | DL-CA_3A-40C | Add new BW combinations if needed |  | RAN5#74 (March-17) |  |  | 0% |  | 0% | 0% | 0% |  |  | 0% | 10 | 0% | 0% | 1
1 | Perf | 36.521-1 | 8.7.5.2.2 | TDD FDD CA Sustained data rate performance for TDD PCell (3DL CA) | DL-CA_3A-40C | Add new BW combinations if needed |  | RAN5#74 (March-17) |  |  | 0% |  | 0% | 0% | 0% |  |  | 0% | 10 | 0% | 0% | 1
1 | CSI reporting | 36.521-1 | 9.1 | Applicability of requirements | DL-CA_3A-40C | - Add new BW combinations in section 9.1.1 if needed. - If this is the first CA configuration of the new Rel-13 CA configuration type, add it in section 9.1.1. |  | RAN5#74 (March-17) | [8 empty] | 0% | 0% | 2 | 0% | 0% | 1
1 | CSI reporting | 36.521-1 | 9.6.1.3.2 | TDD FDD CQI Reporting under AWGN conditions – PUCCH 1-0 for FDD PCell (3DL CA) | DL-CA_3A-40C | Add new BW combinations if needed |  | RAN5#74 (March-17) |  |  | 0% |  | 0% | 0% | 0% |  |  | 0% | 10 | 0% | 0% | 1
1 | CSI reporting | 36.521-1 | 9.6.1.4.2 | TDD FDD CQI Reporting under AWGN conditions – PUCCH 1-0 for TDD PCell (3DL CA) | DL-CA_3A-40C | Add new BW combinations if needed |  | RAN5#74 (March-17) |  |  | 0% |  | 0% | 0% | 0% |  |  | 0% | 10 | 0% | 0% | 1
RF General (TS 36.521-1 clauses 3 to 5 and Annexes, TS 36.521-2 ICS)
1 | General RF | 36.521-1 | 5.2A | Operating bands for CA | DL-CA_3A-40C | Add the operating band and channel assignments for the new CA configuration to sub-clause 5.2A. |  | RAN5#74 (March-17) | [8 empty] | 0% | 0% | 2 | 0% | 0% | 1
1 | General RF | 36.521-1 | Annex A | Measurement Channels Tx, Rx and Performance TCs | DL-CA_3A-40C | - Check if there is a need to update Measurement Channels in Annex A for the Tx and Rx TCs for the new CA configuration. - Check if there is a need to update Measurement Channels in Annex A for the Performance TCs for the new CA configuration. |  | RAN5#74 (March-17) | [8 empty] | 0% | 0% | 2 | 0% | 0% | 1
1 | General RF | 36.521-1 | Annex F | Measurement uncertainties and Test Tolerances | DL-CA_3A-40C | Uncertainty of the test system and the allowed test tolerances is handled for each test case in the TS 36.521.1 section. | [12 empty] | 0 | 0% | 0% | 0
1 | ICS RF/RRM | 36.521-2 | Annex A | Implementation Conformance Statements for RF/RRM test cases | DL-CA_3A-40C | Update of CA Physical Layer Baseline Implementation Capabilities for new CA configuration in Annex A.4.6 |  | RAN5#74 (March-17) | [7 empty] | 0% |  | 0% | 2 | 0% | 0% | 1
End list of RF Misc items (insert any additional RF Misc item rows above this row)
RRM testing area (TS 36.521-3 & TS 37.571-1) and associated applicability definitions (TS 36.521-2 and TS 37.571-3)
Item Rel. Weight | Area | TS | TC / Clause Number | Description / Title | Impacted CA config(s) | Test purpose / Task | Company | Target | TDOC(s) | Comments | Detailed Completion Status per area | [6 empty] | Item Overall Completeness | Item Accumulated Weight | Item Area Relative Completeness | Item Overall Relative Completeness
[11 empty] | Min. Req. | Test proc. | Test Pts | Mess. Cont. | TT | ICS / TC appli. | Other Areas
[11 empty] | 1 | 5 | 5 | 2 | 2 | 2 | 2 | <- Compl.Weights
RRM test cases
1 | RRM | 36.521-3 | 8.16.x (3CC) | Legacy TC(s) for CA 3CC DL for TDD+FDD and Measurement Procedures Performance (8.16.27, 8.16.28, 8.16.31, 8.16.32, 8.16.35, 8.16.36, 8.16.39, 8.16.40). | DL-CA_3A-40C | Typically no updates needed to legacy test cases for a new CA configuration. However, update of Test Tolerance analysis might be needed if the new CA band combinations introduces a new band group in clause 3.5.1. |  | RAN5#74 (March-17) | [6 empty] | 0% |  | 0% | 0% | 4 | 0% | 0% | 1
1 | RRM | 36.521-3 | 9.1.x (3CC) | Legacy TC(s) for CA 3CC DL for TDD+FDD and Measurement Performance (9.1.x?, 9.2.x?). | DL-CA_3A-40C | Typically no updates needed to legacy test cases for a new CA configuration. However, update of Test Tolerance analysis might be needed if the new CA band combinations introduces a new band group in clause 3.5.1. |  | RAN5#74 (March-17) | [6 empty] | 0% |  | 0% | 0% | 4 | 0% | 0% | 1
1 | Pos RRM | 37.571-1 | 10.x | Legacy TC(s) for OTDOA RSTD Positioning Performance requirements | DL-CA_3A-40C | Typically no updates needed to legacy test cases for a new CA configuration. |  | RAN5#74 (March-17) | [8 empty] | 0% | 0% | 2 | 0% | 0% | 1
RRM General
1 | General RRM | 36.521-3 | 3 | Groups of bands | DL-CA_3A-40C | Ensure that the operating bands of the CA configuration are covered in Clause 3.5.1 “Group of bands”. |  | RAN5#74 (March-17) | [8 empty] | 0% | 0% | 2 | 0% | 0% | 1
1 | General RRM | 36.521-3 | Annex F | Uncertainty of the test system and test tollerances. | DL-CA_3A-40C | Uncertainty of the test system and the allowed test tolerances is handled for each test case in the TS 36.521-1 section of the work plan. | [12 empty] | 0 | 0% | 0% | 0
1 | General RRM | 36.521-3 | Annex I | RRM Requirements Exceptions | DL-CA_3A-40C | Check if the CA band combination is covered by the RRM condition in sub-clause I.4. |  | RAN5#74 (March-17) | [8 empty] | 0% | 0% | 2 | 0% | 0% | 1
1 | ICS Pos RRM | 37.571-3 | Annex A | Implementation Conformance Statements for positioning performance test cases | DL-CA_3A-40C | Check if there is a need to update the CA Physical Layer Baseline Implementation Capabilities for the new CA configuration in Annex A.4. |  | RAN5#74 (March-17) | [7 empty] | 0% |  | 0% | 2 | 0% | 0% | 1
End list of RF Misc ietms (insert any additional RRM Misc item rows above this row)
Protocol testing area (TS 36.523-1) and associated applicability defintions (TS 36.523-2)
Item Rel. Weight | Area | TS | TC / Clause Number | Description / Title | Impacted CA config(s) | Test purpose / Task | Company | Target | TDOC(s) | Comments | Detailed Completion Status per area | [6 empty] | Item Overall Completeness |  | Item Area Relative Completeness | Item Relative Completeness
[11 empty] | TP & Conf. Req. | Test proc. | Mess . Cont. | ICS / TC appli. | Other Areas
[11 empty] | 2 | 5 | 2 | 1 | 1 | 1 | 1 | <- Compl.Weights
Protocol test cases
1 | Protocol | 36.523-1 |  | No new test cases needed. | [14 empty] | 0 | 0% | 0% | 0
End list of SIG test cases (insert any additional SIG test case rows above this row)
Protocol General
1 | ICS SIG | 36.523-2 | Annex A | Implementation Conformance Statements for Protocol test cases | DL-CA_3A-40C | - Update of CA Physical Layer Baseline Implementation Capabilities for new CA configuration in Annex A.4.3.3. |  | RAN5#74 (March-17) | [5 empty] | 0% |  |  |  | 0% | 1 | 0% | 0% | 1
End list of SIG Misc items (insert any additional SIG Misc item rows above this row)
Note on A25: Used to calculate item's relative impact on work item's completeness. Should be set from a WI overall perspective. Default value is 1. If a more work intesive item is added set to value >1.
Note on S27: Used to calculate work areas relative impact on the item's completeness. Default value is 1. For a more work intesive area set to value >1.
Note on A33: Used to calculate item's relative impact on work item's completeness. Should be set from a WI overall perspective. Default value is 1. If a more work intesive item is added set to value >1.
Note on S35: Used to calculate work areas relative impact on the item's completeness. Default value is 1. For a more work intesive area set to value >1.
Note on A63: Used to calculate item's relative impact on work item's completeness. Should be set from a WI overall perspective. Default value is 1. If a more work intesive item is added set to value >1.
Note on S65: Used to calculate work areas relative impact on the item's completeness. Default value is 1. For a more work intesive area set to value >1.
Note on A79: Used to calculate item's relative impact on work item's completeness. Should be set from a WI overall perspective. Default value is 1. If a more work intesive item is added set to value >1.
Note on S81: Used to calculate work areas relative impact on the item's completeness. Default value is 1. For a more work intesive area set to value >1.

## CA_3A-41A-42A (3DL-1UL)
Work plan for Rel-13 CA configuration CA_3A-41A-42A (3DL-1UL)
| Rel-13 sub-WI |  |  | CA_3A-41A-42A (3DL-1UL) | [14 empty] | Note! The columns T to W are used to calculate relative completeness vs areas and overall. Do not remove!
| Company |  |  | Huawei
| Contact |  |  | Chunying Gu (guchunying@huawei.com)
| Target completion |  |  | RAN5#74 (March-17)
Comments
Sub-WI scope
| New DL CA config(s) |  |  | DL-CA_3A-41A-42A
New DL Fallback CA config(s)
New UL CA config(s)
Overall Sub-WI
| Overall completeness |  |  | 0% | [14 empty] | Overall sum of item weights |  |  | 28
| Common RF,RRM and Protocol |  |  | 0% | [14 empty] | Sum of item weights for common RF,RRM and protocol area |  |  | 1
| RF completeness |  |  | 0% | [14 empty] | Sum of item weights for the RF area |  |  | 20
| RRM completeness |  |  | 0% | [14 empty] | Sum of item weights for the RRM area |  |  | 6
| Protocol completeness |  |  | 0% | [14 empty] | Sum of item weights for the protocol area |  |  | 1
| Note! Do not insert any new rows above this row as the exact positioning of the information above is critical to generate the overall work plan. | [17 empty] | Note! The columns below are used to calculate relative completeness vs areas and overall. Don't remove!
WP Filter | Area | TS | TC / Clause Number | Description / Title | Impacted CA config(s) | Test purpose / Task | Company | Target | TDOC(s) | Comments | [7 empty] | Item Overall Completeness
RF, RRM and Protocol testing common area (TS 36.508)
Item Rel. Weight | Area | TS | TC / Clause Number | Description / Title | Impacted CA config(s) | Test purpose / Task | Company | Target | TDOC(s) | Comments | Detailed Completion Status per area | [6 empty] | Item Overall Completeness | Item Accumulated Weight | Item Area Relative Completeness | Item Relative Completeness
[11 empty] | Test Freq. | Ref. System Config. | GenericTest proc. | Def. Mess. Cont. | Connection Diagrams | Other Areas
[11 empty] | 1 | 1 | 1 | 1 | 1 | 1 | 1 | <- Compl.Weights
RF, RRM and Protocol testing common area
1 | Common | 36.508 | 4.3.1 | Test frequencies | DL-CA_3A-41A-42A | - Add test frequencies for the new CA configuration in sub-clause 4.3.1.x . - Check if reference system configurations in sub-clause 4.4 need to be updated. |  | RAN5#74 (March-17) |  |  | 0% | 0% | [5 empty] | 0% | 2 | 0% | 0% | 1
End list of common RF, RRM and Protocol items (insert any additional item rows above this row)
RF / Performance testing area (TS 36.521-1) and associated applicability defintions (TS 36.521-2)
Item Rel. Weight | Area | TS | TC / Clause Number | Description / Title | Impacted CA config(s) | Test purpose / Task | Company | Target | TDOC(s) | Comments | Detailed Completion Status per area | [6 empty] | Item Overall Completeness | Item Accumulated Weight | Item Area Relative Completeness | Item Relative Completeness | Item Rel. Weight for calculation
[11 empty] | Min. Req. | Test proc. | Test Pts | Mess. Cont. | TT / TR 36.905 | ICS / TC appli. | Other Areas
[11 empty] | 1 | 5 | 5 | 2 | 2 | 2 | 2 | <- Compl.Weights
RF test cases (clauses 6 and 7)
1 | RF Tx | 36.521-1 | 6.2.5 | Configured UE transmitted Output Power | DL-CA_3A-41A-42A | - Add delta TIB for the new CA configuration in sub-clause 6.2.5. |  | RAN5#74 (March-17) |  |  | 0% | [6 empty] | 0% | 1 | 0% | 0% | 1
1 | RF Rx | 36.521-1 | 7.3A.5 | Reference sensitivity level for CA (3DL CA without UL CA) | DL-CA_3A-41A-42A | - Check if specific minimum requirements need to be updated in sub-clause 7.3A.0 and in 7.3.3 (for delta RIB of the new CA configuration). - Add test points if needed (Test Configuration Table). - Add test requirements. - Add test point analysis to TR 36.905. |  | RAN5#74 (March-17) |  |  | 0% |  | 0% | 0% | 0% |  |  | 0% | 10 | 0% | 0% | 1
1 | RF Rx | 36.521-1 | 7.4A.5 | Maximum input level for CA (3DL CA without UL CA) | DL-CA_3A-41A-42A | - Check if specific minimum requirements need to be updated. - Add test points if needed (Test Configuration Table). - Add test requirements. |  | RAN5#74 (March-17) |  |  | 0% |  | 0% | 0% | 0% |  |  | 0% | 10 | 0% | 0% | 1
1 | RF Rx | 36.521-1 | 7.5A.5 | Adjacent Channel Selectivity (ACS) for 3DL CA without UL CA | DL-CA_3A-41A-42A | - Check if specific minimum requirements need to be updated. - Add test points if needed (Test Configuration Table). - Add test requirements. |  | RAN5#74 (March-17) |  |  | 0% |  | 0% | 0% | 0% |  |  | 0% | 10 | 0% | 0% | 1
1 | RF Rx | 36.521-1 | 7.6.1A.5 | In-band blocking for CA (3DL CA without UL CA) | DL-CA_3A-41A-42A | - Check if specific minimum requirements need to be updated. - Add test points if needed (Test Configuration Table). - Add test requirements. |  | RAN5#74 (March-17) |  |  | 0% |  | 0% | 0% | 0% |  |  | 0% | 10 | 0% | 0% | 1
1 | RF Rx | 36.521-1 | 7.6.2A.5 | Out-of-band blocking for CA (3DL CA without UL CA) | DL-CA_3A-41A-42A | - Check if specific minimum requirements need to be updated. - Add test points if needed (Test Configuration Table). - Add test requirements. |  | RAN5#74 (March-17) |  |  | 0% |  | 0% | 0% | 0% |  |  | 0% | 10 | 0% | 0% | 1
1 | RF Rx | 36.521-1 | 7.6.3A.5 | Narrow band blocking for CA (3DL CA without UL CA) | DL-CA_3A-41A-42A | - Check if specific minimum requirements need to be updated. - Add test points if needed (Test Configuration Table). - Add test requirements. |  | RAN5#74 (March-17) |  |  | 0% |  | 0% | 0% | 0% |  |  | 0% | 10 | 0% | 0% | 1
1 | RF Rx | 36.521-1 | 7.7A.5 | Spurious response for CA (3DL CA without UL CA) | DL-CA_3A-41A-42A | - Check if specific minimum requirements need to be updated. - Add test points if needed (Test Configuration Table). - Add test requirements. |  | RAN5#74 (March-17) |  |  | 0% |  | 0% | 0% | 0% |  |  | 0% | 10 | 0% | 0% | 1
1 | RF Rx | 36.521-1 | 7.8.1A.5 | Wideband intermodulation for CA (3DL CA without UL CA) | DL-CA_3A-41A-42A | - Check if specific minimum requirements need to be updated. - Add test points if needed (Test Configuration Table). - Add test requirements. |  | RAN5#74 (March-17) |  |  | 0% |  | 0% | 0% | 0% |  |  | 0% | 10 | 0% | 0% | 1
Perfomance test cases (clauses 8 and 9)
1 | Perf | 36.521-1 | 8.1.2 | Applicability of requirements | DL-CA_3A-41A-42A | - Add new BW combinations in section 8.1.2 if needed - If this is the first CA configuration of this CA configuration type, add it in section 8.1.2 |  | RAN5#74 (March-17) | [8 empty] | 0% | 0% | 2 | 0% | 0% | 1
1 | Perf | 36.521-1 | 8.2.3.1_A.3 | TDD FDD CA PDSCH Single Antenna Port Performance for FDD PCell (3DL CA) | DL-CA_3A-41A-42A | Add new BW combinations if needed |  | RAN5#74 (March-17) |  |  | 0% |  | 0% | 0% | 0% |  |  | 0% | 10 | 0% | 0% | 1
1 | Perf | 36.521-1 | 8.2.3.1_A.4 | TDD FDD CA PDSCH Single Antenna Port Performance for TDD PCell (3DL CA) | DL-CA_3A-41A-42A | Add new BW combinations if needed |  | RAN5#74 (March-17) |  |  | 0% |  | 0% | 0% | 0% |  |  | 0% | 10 | 0% | 0% | 1
1 | Perf | 36.521-1 | 8.7.5.1.2 | TDD FDD CA Sustained data rate performance for FDD PCell (3DL CA) | DL-CA_3A-41A-42A | Add new BW combinations if needed |  | RAN5#74 (March-17) |  |  | 0% |  | 0% | 0% | 0% |  |  | 0% | 10 | 0% | 0% | 1
1 | Perf | 36.521-1 | 8.7.5.2.2 | TDD FDD CA Sustained data rate performance for TDD PCell (3DL CA) | DL-CA_3A-41A-42A | Add new BW combinations if needed |  | RAN5#74 (March-17) |  |  | 0% |  | 0% | 0% | 0% |  |  | 0% | 10 | 0% | 0% | 1
1 | CSI reporting | 36.521-1 | 9.1 | Applicability of requirements | DL-CA_3A-41A-42A | - Add new BW combinations in section 9.1.1 if needed. - If this is the first CA configuration of the new Rel-13 CA configuration type, add it in section 9.1.1. |  | RAN5#74 (March-17) | [8 empty] | 0% | 0% | 2 | 0% | 0% | 1
1 | CSI reporting | 36.521-1 | 9.6.1.3.2 | TDD FDD CQI Reporting under AWGN conditions – PUCCH 1-0 for FDD PCell (3DL CA) | DL-CA_3A-41A-42A | Add new BW combinations if needed |  | RAN5#74 (March-17) |  |  | 0% |  | 0% | 0% | 0% |  |  | 0% | 10 | 0% | 0% | 1
1 | CSI reporting | 36.521-1 | 9.6.1.4.2 | TDD FDD CQI Reporting under AWGN conditions – PUCCH 1-0 for TDD PCell (3DL CA) | DL-CA_3A-41A-42A | Add new BW combinations if needed |  | RAN5#74 (March-17) |  |  | 0% |  | 0% | 0% | 0% |  |  | 0% | 10 | 0% | 0% | 1
RF General (TS 36.521-1 clauses 3 to 5 and Annexes, TS 36.521-2 ICS)
1 | General RF | 36.521-1 | 5.2A | Operating bands for CA | DL-CA_3A-41A-42A | Add the operating band and channel assignments for the new CA configuration to sub-clause 5.2A. |  | RAN5#74 (March-17) | [8 empty] | 0% | 0% | 2 | 0% | 0% | 1
1 | General RF | 36.521-1 | Annex A | Measurement Channels Tx, Rx and Performance TCs | DL-CA_3A-41A-42A | - Check if there is a need to update Measurement Channels in Annex A for the Tx and Rx TCs for the new CA configuration. - Check if there is a need to update Measurement Channels in Annex A for the Performance TCs for the new CA configuration. |  | RAN5#74 (March-17) | [8 empty] | 0% | 0% | 2 | 0% | 0% | 1
1 | General RF | 36.521-1 | Annex F | Measurement uncertainties and Test Tolerances | DL-CA_3A-41A-42A | Uncertainty of the test system and the allowed test tolerances is handled for each test case in the TS 36.521.1 section. | [12 empty] | 0 | 0% | 0% | 0
1 | ICS RF/RRM | 36.521-2 | Annex A | Implementation Conformance Statements for RF/RRM test cases | DL-CA_3A-41A-42A | Update of CA Physical Layer Baseline Implementation Capabilities for new CA configuration in Annex A.4.6 |  | RAN5#74 (March-17) | [7 empty] | 0% |  | 0% | 2 | 0% | 0% | 1
End list of RF Misc items (insert any additional RF Misc item rows above this row)
RRM testing area (TS 36.521-3 & TS 37.571-1) and associated applicability definitions (TS 36.521-2 and TS 37.571-3)
Item Rel. Weight | Area | TS | TC / Clause Number | Description / Title | Impacted CA config(s) | Test purpose / Task | Company | Target | TDOC(s) | Comments | Detailed Completion Status per area | [6 empty] | Item Overall Completeness | Item Accumulated Weight | Item Area Relative Completeness | Item Overall Relative Completeness
[11 empty] | Min. Req. | Test proc. | Test Pts | Mess. Cont. | TT | ICS / TC appli. | Other Areas
[11 empty] | 1 | 5 | 5 | 2 | 2 | 2 | 2 | <- Compl.Weights
RRM test cases
1 | RRM | 36.521-3 | 8.16.x (3CC) | Legacy TC(s) for CA 3CC DL for TDD+FDD and Measurement Procedures Performance (8.16.27, 8.16.28, 8.16.31, 8.16.32, 8.16.35, 8.16.36, 8.16.39, 8.16.40). | DL-CA_3A-41A-42A | Typically no updates needed to legacy test cases for a new CA configuration. However, update of Test Tolerance analysis might be needed if the new CA band combinations introduces a new band group in clause 3.5.1. |  | RAN5#74 (March-17) | [6 empty] | 0% |  | 0% | 0% | 4 | 0% | 0% | 1
1 | RRM | 36.521-3 | 9.1.x (3CC) | Legacy TC(s) for CA 3CC DL for TDD+FDD and Measurement Performance (9.1.x?, 9.2.x?). | DL-CA_3A-41A-42A | Typically no updates needed to legacy test cases for a new CA configuration. However, update of Test Tolerance analysis might be needed if the new CA band combinations introduces a new band group in clause 3.5.1. |  | RAN5#74 (March-17) | [6 empty] | 0% |  | 0% | 0% | 4 | 0% | 0% | 1
1 | Pos RRM | 37.571-1 | 10.x | Legacy TC(s) for OTDOA RSTD Positioning Performance requirements | DL-CA_3A-41A-42A | Typically no updates needed to legacy test cases for a new CA configuration. |  | RAN5#74 (March-17) | [8 empty] | 0% | 0% | 2 | 0% | 0% | 1
RRM General
1 | General RRM | 36.521-3 | 3 | Groups of bands | DL-CA_3A-41A-42A | Ensure that the operating bands of the CA configuration are covered in Clause 3.5.1 “Group of bands”. |  | RAN5#74 (March-17) | [8 empty] | 0% | 0% | 2 | 0% | 0% | 1
1 | General RRM | 36.521-3 | Annex F | Uncertainty of the test system and test tollerances. | DL-CA_3A-41A-42A | Uncertainty of the test system and the allowed test tolerances is handled for each test case in the TS 36.521-1 section of the work plan. | [12 empty] | 0 | 0% | 0% | 0
1 | General RRM | 36.521-3 | Annex I | RRM Requirements Exceptions | DL-CA_3A-41A-42A | Check if the CA band combination is covered by the RRM condition in sub-clause I.4. |  | RAN5#74 (March-17) | [8 empty] | 0% | 0% | 2 | 0% | 0% | 1
1 | ICS Pos RRM | 37.571-3 | Annex A | Implementation Conformance Statements for positioning performance test cases | DL-CA_3A-41A-42A | Check if there is a need to update the CA Physical Layer Baseline Implementation Capabilities for the new CA configuration in Annex A.4. |  | RAN5#74 (March-17) | [7 empty] | 0% |  | 0% | 2 | 0% | 0% | 1
End list of RF Misc ietms (insert any additional RRM Misc item rows above this row)
Protocol testing area (TS 36.523-1) and associated applicability defintions (TS 36.523-2)
Item Rel. Weight | Area | TS | TC / Clause Number | Description / Title | Impacted CA config(s) | Test purpose / Task | Company | Target | TDOC(s) | Comments | Detailed Completion Status per area | [6 empty] | Item Overall Completeness |  | Item Area Relative Completeness | Item Relative Completeness
[11 empty] | TP & Conf. Req. | Test proc. | Mess . Cont. | ICS / TC appli. | Other Areas
[11 empty] | 2 | 5 | 2 | 1 | 1 | 1 | 1 | <- Compl.Weights
Protocol test cases
1 | Protocol | 36.523-1 |  | No new test cases needed. | [14 empty] | 0 | 0% | 0% | 0
End list of SIG test cases (insert any additional SIG test case rows above this row)
Protocol General
1 | ICS SIG | 36.523-2 | Annex A | Implementation Conformance Statements for Protocol test cases | DL-CA_3A-41A-42A | - Update of CA Physical Layer Baseline Implementation Capabilities for new CA configuration in Annex A.4.3.3. |  | RAN5#74 (March-17) | [5 empty] | 0% |  |  |  | 0% | 1 | 0% | 0% | 1
End list of SIG Misc items (insert any additional SIG Misc item rows above this row)
Note on A25: Used to calculate item's relative impact on work item's completeness. Should be set from a WI overall perspective. Default value is 1. If a more work intesive item is added set to value >1.
Note on S27: Used to calculate work areas relative impact on the item's completeness. Default value is 1. For a more work intesive area set to value >1.
Note on A33: Used to calculate item's relative impact on work item's completeness. Should be set from a WI overall perspective. Default value is 1. If a more work intesive item is added set to value >1.
Note on S35: Used to calculate work areas relative impact on the item's completeness. Default value is 1. For a more work intesive area set to value >1.
Note on A63: Used to calculate item's relative impact on work item's completeness. Should be set from a WI overall perspective. Default value is 1. If a more work intesive item is added set to value >1.
Note on S65: Used to calculate work areas relative impact on the item's completeness. Default value is 1. For a more work intesive area set to value >1.
Note on A79: Used to calculate item's relative impact on work item's completeness. Should be set from a WI overall perspective. Default value is 1. If a more work intesive item is added set to value >1.
Note on S81: Used to calculate work areas relative impact on the item's completeness. Default value is 1. For a more work intesive area set to value >1.

## CA_5B (2DL-1UL)
Work plan for Rel-13 CA configuration CA_5B (2DL-1UL)
| Rel-13 sub-WI |  |  | CA_5B (2DL-1UL) | [14 empty] | Note! The columns T to W are used to calculate relative completeness vs areas and overall. Do not remove!
| Company |  |  | Intel Corp.
| Contact |  |  | Hasson Yaghoobi (hassan.yaghoobi@intel.com)
| Target completion |  |  | RAN5#73 (Nov-16)
Comments
Sub-WI scope
| New DL CA config(s) |  |  | DL-CA_5B
| New DL Fallback CA config(s) |  |  | -
| New UL CA config(s) |  |  | -
Overall Sub-WI
| Overall completeness |  |  | 35.19% | [14 empty] | Overall sum of item weights |  |  | 27
| Common RF,RRM and Protocol |  |  | 75% | [14 empty] | Sum of item weights for common RF,RRM and protocol area |  |  | 2
| RF completeness |  |  | 38.89% | [14 empty] | Sum of item weights for the RF area |  |  | 18
| RRM completeness |  |  | 0% | [14 empty] | Sum of item weights for the RRM area |  |  | 6
| Protocol completeness |  |  | 100% | [14 empty] | Sum of item weights for the protocol area |  |  | 1
| Note! Do not insert any new rows above this row as the exact positioning of the information above is critical to generate the overall work plan. | [17 empty] | Note! The columns below are used to calculate relative completeness vs areas and overall. Don't remove!
WP Filter | Area | TS | TC / Clause Number | Description / Title | Impacted CA config(s) | Test purpose / Task | Company | Target | TDOC(s) | Comments | [7 empty] | Item Overall Completeness
RF, RRM and Protocol testing common area (TS 36.508)
Item Rel. Weight | Area | TS | TC / Clause Number | Description / Title | Impacted CA config(s) | Test purpose / Task | Company | Target | TDOC(s) | Comments | Detailed Completion Status per area | [6 empty] | Item Overall Completeness | Item Accumulated Weight | Item Area Relative Completeness | Item Relative Completeness
[11 empty] | Test Freq. | Ref. System Config. | GenericTest proc. | Def. Mess. Cont. | Connection Diagrams | Other Areas
[11 empty] | 1 | 1 | 1 | 1 | 1 | 1 | 1 | <- Compl.Weights
RF, RRM and Protocol testing common area
1 | Common | 36.508 | 4.3.1 | Test frequencies | DL-CA_5B | - Add test frequencies for the new CA configuration in sub-clause 4.3.1.x . - Check if reference system configurations in sub-clause 4.4 need to be updated. | Intel Corp. | RAN5#73 (Nov-16) | R5-163117 |  | 100% | 0% | [5 empty] | 50% | 2 | 25% | 1.852% | 1
1 | Common | 36.508 | 6.2.3.2 | Test frequencies for CA signalling test | DL-CA_5B | Add test frequencies for the new CA configuration for CA signalling tests in sub-clause 6.2.3.2. | Intel Corp. | RAN5#73 (Nov-16) | R5-162795 |  | 100% | [6 empty] | 100% | 1 | 50% | 3.704% | 1
End list of common RF, RRM and Protocol items (insert any additional item rows above this row)
RF / Performance testing area (TS 36.521-1) and associated applicability defintions (TS 36.521-2)
Item Rel. Weight | Area | TS | TC / Clause Number | Description / Title | Impacted CA config(s) | Test purpose / Task | Company | Target | TDOC(s) | Comments | Detailed Completion Status per area | [6 empty] | Item Overall Completeness | Item Accumulated Weight | Item Area Relative Completeness | Item Relative Completeness | Item Rel. Weight for calculation
[11 empty] | Min. Req. | Test proc. | Test Pts | Mess. Cont. | TT / TR 36.905 | ICS / TC appli. | Other Areas
[11 empty] | 1 | 5 | 5 | 2 | 2 | 2 | 2 | <- Compl.Weights
RF test cases (clauses 6 and 7)
1 | RF Rx | 36.521-1 | 7.3A.2 | Reference sensitivity level for CA (intra-band contiguous DL CA without UL CA) | DL-CA_5B | - Check if specific minimum requirements need to be updated in sub-clause 7.3A.0 and in 7.3.3 (for delta RIB of the new CA configuration). - Add test points if needed (Test Configuration Table). - Add test requirements. - Add test point analysis to TR 36.905. | Intel Corp. | RAN5#73 (Nov-16) |  |  | 0% |  | 0% | 0% | 0% |  |  | 0% | 10 | 0% | 0% | 1
1 | RF Rx | 36.521-1 | 7.4A.2 | Maximum input level for CA (intra-band contiguous DL CA without UL CA) | DL-CA_5B | - Check if specific minimum requirements need to be updated. - Add test points if needed (Test Configuration Table). - Add test requirements. | Intel Corp. | RAN5#73 (Nov-16) |  |  | 0% |  | 0% | 0% | 0% |  |  | 0% | 10 | 0% | 0% | 1
1 | RF Rx | 36.521-1 | 7.5A.2 | Adjacent Channel Selectivity (ACS) for CA (intra-band contiguous DL CA without UL CA) | DL-CA_5B | - Check if specific minimum requirements need to be updated. - Add test points if needed (Test Configuration Table). - Add test requirements. | Intel Corp. | RAN5#73 (Nov-16) |  |  | 0% |  | 0% | 0% | 0% |  |  | 0% | 10 | 0% | 0% | 1
1 | RF Rx | 36.521-1 | 7.6.1A.2 | In-band blocking for CA (intra-band contiguous DL CA without UL CA) | DL-CA_5B | - Check if specific minimum requirements need to be updated. - Add test points if needed (Test Configuration Table). - Add test requirements. | Intel Corp. | RAN5#73 (Nov-16) |  |  | 0% |  | 0% | 0% | 0% |  |  | 0% | 10 | 0% | 0% | 1
1 | RF Rx | 36.521-1 | 7.6.2A.2 | Out-of-band blocking for CA (intra-band contiguous DL CA without UL CA) | DL-CA_5B | - Check if specific minimum requirements need to be updated. - Add test points if needed (Test Configuration Table). - Add test requirements. | Intel Corp. | RAN5#73 (Nov-16) |  |  | 0% |  | 0% | 0% | 0% |  |  | 0% | 10 | 0% | 0% | 1
1 | RF Rx | 36.521-1 | 7.6.3A.2 | Narrow band blocking for CA (intra-band contiguous DL CA without UL CA) | DL-CA_5B | - Check if specific minimum requirements need to be updated. - Add test points if needed (Test Configuration Table). - Add test requirements. | Intel Corp. | RAN5#73 (Nov-16) |  |  | 0% |  | 0% | 0% | 0% |  |  | 0% | 10 | 0% | 0% | 1
1 | RF Rx | 36.521-1 | 7.7A.2 | Spurious response for CA (intra-band contiguous DL CA without UL CA) | DL-CA_5B | - Check if specific minimum requirements need to be updated. - Add test points if needed (Test Configuration Table). - Add test requirements. | Intel Corp. | RAN5#73 (Nov-16) |  |  | 0% |  | 0% | 0% | 0% |  |  | 0% | 10 | 0% | 0% | 1
1 | RF Rx | 36.521-1 | 7.8.1A.2 | Wideband intermodulation for CA (intra-band contiguous DL CA without UL CA) | DL-CA_5B | - Check if specific minimum requirements need to be updated. - Add test points if needed (Test Configuration Table). - Add test requirements. | Intel Corp. | RAN5#73 (Nov-16) |  |  | 0% |  | 0% | 0% | 0% |  |  | 0% | 10 | 0% | 0% | 1
Perfomance test cases (clauses 8 and 9)
1 | Perf | 36.521-1 | 8.1.2 | Applicability of requirements | DL-CA_5B | - Add new BW combinations in section 8.1.2 if needed - If this is the first CA configuration of this UL CA configuration type, add it in section 8.1.2 | Intel Corp. | RAN5#73 (Nov-16) | [8 empty] | 0% | 0% | 2 | 0% | 0% | 1
1 | Perf | 36.521-1 | 8.2.1.1.1_A.1 | FDD PDSCH Single Antenna Port Performance for CA (2DL CA) | DL-CA_5B | Add new BW combinations if needed | Intel Corp. | RAN5#73 (Nov-16) |  | No change is required | 100% |  | 100% | 100% | 100% |  |  | 100% | 10 | 5.556% | 3.704% | 1
1 | Perf | 36.521-1 | 8.2.1.3.1_A.1 | FDD PDSCH Open Loop Spatial Multiplexing 2x2 for CA (2DL CA) | DL-CA_5B | Add new BW combinations if needed | Intel Corp. | RAN5#73 (Nov-16) |  | No change is required | 100% |  | 100% | 100% | 100% |  |  | 100% | 10 | 5.556% | 3.704% | 1
1 | Perf | 36.521-1 | 8.2.1.4.2_A.1 | FDD PDSCH Closed Loop Multi Layer Spatial Multiplexing 4x2 for CA (2DL CA) | DL-CA_5B | Add new BW combinations if needed | Intel Corp. | RAN5#73 (Nov-16) |  | No change is required | 100% |  | 100% | 100% | 100% |  |  | 100% | 10 | 5.556% | 3.704% | 1
1 | Perf | 36.521-1 | 8.7.1.1_A.1 | FDD Sustained data rate performance for CA (2DL CA) | DL-CA_5B | Add new BW combinations if needed | Intel Corp. | RAN5#73 (Nov-16) |  | No change is required | 100% |  | 100% | 100% | 100% |  |  | 100% | 10 | 5.556% | 3.704% | 1
1 | CSI reporting | 36.521-1 | 9.1 | Applicability of requirements | DL-CA_5B | - Add new BW combinations in section 9.1.1 if needed. - If this is the first CA configuration of the new Rel-13 UL CA configuration type, add it in section 9.1.1. | Intel Corp. | RAN5#73 (Nov-16) | [8 empty] | 0% | 0% | 2 | 0% | 0% | 1
1 | CSI reporting | 36.521-1 | 9.6.1.1_A.1 | FDD CQI Reporting under AWGN conditions – PUCCH 1-0 for CA (2DL CA) | DL-CA_5B | Add new BW combinations if needed | Intel Corp. | RAN5#73 (Nov-16) |  | No change is required | 100% |  | 100% | 100% | 100% |  |  | 100% | 10 | 5.556% | 3.704% | 1
RF General (TS 36.521-1 clauses 3 to 5 and Annexes, TS 36.521-2 ICS)
1 | General RF | 36.521-1 | 5.2A | Operating bands for CA | DL-CA_5B | Add the operating band and channel assignments for the new CA configuration to sub-clause 5.2A. | Intel Corp. | RAN5#73 (Nov-16) | R5-160527, R5-160814 | [7 empty] | 100% | 100% | 2 | 5.556% | 3.704% | 1
1 | General RF | 36.521-1 | Annex A | Measurement Channels Tx, Rx and Performance TCs | DL-CA_5B | - Check if there is a need to update Measurement Channels in Annex A for the Tx and Rx TCs for the new CA configuration. - Check if there is a need to update Measurement Channels in Annex A for the Performance TCs for the new CA configuration. | Intel Corp. | RAN5#73 (Nov-16) | [8 empty] | 0% | 0% | 2 | 0% | 0% | 1
1 | General RF | 36.521-1 | Annex F | Measurement uncertainties and Test Tolerances | DL-CA_5B | Uncertainty of the test system and the allowed test tolerances is handled for each test case in the TS 36.521.1 section. | Intel Corp. | [11 empty] | 0 | 0% | 0% | 0
1 | ICS RF/RRM | 36.521-2 | Annex A | Implementation Conformance Statements for RF/RRM test cases | DL-CA_5B | Update of CA Physical Layer Baseline Implementation Capabilities for new CA configuration in Annex A.4.6 | Intel Corp. | RAN5#73 (Nov-16) | R5-160530 | [6 empty] | 100% |  | 100% | 2 | 5.556% | 3.704% | 1
End list of RF Misc items (insert any additional RF Misc item rows above this row)
RRM testing area (TS 36.521-3 & TS 37.571-1) and associated applicability definitions (TS 36.521-2 and TS 37.571-3)
Item Rel. Weight | Area | TS | TC / Clause Number | Description / Title | Impacted CA config(s) | Test purpose / Task | Company | Target | TDOC(s) | Comments | Detailed Completion Status per area | [6 empty] | Item Overall Completeness | Item Accumulated Weight | Item Area Relative Completeness | Item Overall Relative Completeness
[11 empty] | Min. Req. | Test proc. | Test Pts | Mess. Cont. | TT | ICS / TC appli. | Other Areas
[11 empty] | 1 | 5 | 5 | 2 | 2 | 2 | 2 | <- Compl.Weights
RRM test cases
1 | RRM | 36.521-3 | 8.16.x (2CC) | Legacy TC(s) for CA 2CC DL for FDD and Measurement Procedures Performance (8.16.1, 8.16.3, 8.16.5, 8.16.7, 8.16.9, 8.16.11, 8.16.13, 8.16.15, 8.16.17, 8.16.17A ). | DL-CA_5B | Typically no updates needed to legacy test cases for a new CA configuration. However, update of Test Tolerance analysis might be needed if the new CA band combinations introduces a new band group in clause 3.5.1. | Intel Corp. | RAN5#73 (Nov-16) | [6 empty] | 0% |  | 0% | 0% | 4 | 0% | 0% | 1
1 | RRM | 36.521-3 | 9.1.x (2CC) | Legacy TC(s) for CA 2CC DL for FDD and Measurement Performance (9.1.6, 9.1.12, 9.1.18, 9.1.20, 9.2.5, 9.2.11, 9.2.21, 9.2.23). | DL-CA_5B | Typically no updates needed to legacy test cases for a new CA configuration. However, update of Test Tolerance analysis might be needed if the new CA band combinations introduces a new band group in clause 3.5.1. | Intel Corp. | RAN5#73 (Nov-16) | [6 empty] | 0% |  | 0% | 0% | 4 | 0% | 0% | 1
1 | Pos RRM | 37.571-1 | 10.x | Legacy TC(s) for OTDOA RSTD Positioning Performance requirements | DL-CA_5B | Typically no updates needed to legacy test cases for a new CA configuration. | Intel Corp. | RAN5#73 (Nov-16) | [8 empty] | 0% | 0% | 2 | 0% | 0% | 1
RRM General
1 | General RRM | 36.521-3 | 3 | Groups of bands | DL-CA_5B | Ensure that the operating bands of the CA configuration are covered in Clause 3.5.1 “Group of bands”. | Intel Corp. | RAN5#73 (Nov-16) | [8 empty] | 0% | 0% | 2 | 0% | 0% | 1
1 | General RRM | 36.521-3 | Annex F | Uncertainty of the test system and test tollerances. | DL-CA_5B | Uncertainty of the test system and the allowed test tolerances is handled for each test case in the TS 36.521-1 section of the work plan. | Intel Corp. | [11 empty] | 0 | 0% | 0% | 0
1 | General RRM | 36.521-3 | Annex I | RRM Requirements Exceptions | DL-CA_5B | Check if the CA band combination is covered by the RRM condition in sub-clause I.4. | Intel Corp. | RAN5#73 (Nov-16) | [8 empty] | 0% | 0% | 2 | 0% | 0% | 1
1 | ICS Pos RRM | 37.571-3 | Annex A | Implementation Conformance Statements for positioning performance test cases | DL-CA_5B | Check if there is a need to update the CA Physical Layer Baseline Implementation Capabilities for the new CA configuration in Annex A.4. | Intel Corp. | RAN5#73 (Nov-16) | [7 empty] | 0% |  | 0% | 2 | 0% | 0% | 1
End list of RF Misc ietms (insert any additional RRM Misc item rows above this row)
Protocol testing area (TS 36.523-1) and associated applicability defintions (TS 36.523-2)
Item Rel. Weight | Area | TS | TC / Clause Number | Description / Title | Impacted CA config(s) | Test purpose / Task | Company | Target | TDOC(s) | Comments | Detailed Completion Status per area | [6 empty] | Item Overall Completeness |  | Item Area Relative Completeness | Item Relative Completeness
[11 empty] | TP & Conf. Req. | Test proc. | Mess . Cont. | ICS / TC appli. | Other Areas
[11 empty] | 2 | 5 | 2 | 1 | 1 | 1 | 1 | <- Compl.Weights
Protocol test cases
1 | Protocol | 36.523-1 |  | No new test cases needed. | [14 empty] | 0 | 0% | 0% | 0
End list of SIG test cases (insert any additional SIG test case rows above this row)
Protocol General
1 | ICS SIG | 36.523-2 | Annex A | Implementation Conformance Statements for Protocol test cases | DL-CA_5B | - Update of CA Physical Layer Baseline Implementation Capabilities for new CA configuration in Annex A.4.3.3. | Intel Corp. | RAN5#73 (Nov-16) | R5-160532 |  |  |  |  | 100% |  |  |  | 100% | 1 | 100% | 3.704% | 1
End list of SIG Misc items (insert any additional SIG Misc item rows above this row)
Note on A25: Used to calculate item's relative impact on work item's completeness. Should be set from a WI overall perspective. Default value is 1. If a more work intesive item is added set to value >1.
Note on S27: Used to calculate work areas relative impact on the item's completeness. Default value is 1. For a more work intesive area set to value >1.
Note on A34: Used to calculate item's relative impact on work item's completeness. Should be set from a WI overall perspective. Default value is 1. If a more work intesive item is added set to value >1.
Note on S36: Used to calculate work areas relative impact on the item's completeness. Default value is 1. For a more work intesive area set to value >1.
Note on A62: Used to calculate item's relative impact on work item's completeness. Should be set from a WI overall perspective. Default value is 1. If a more work intesive item is added set to value >1.
Note on S64: Used to calculate work areas relative impact on the item's completeness. Default value is 1. For a more work intesive area set to value >1.
Note on A78: Used to calculate item's relative impact on work item's completeness. Should be set from a WI overall perspective. Default value is 1. If a more work intesive item is added set to value >1.
Note on S80: Used to calculate work areas relative impact on the item's completeness. Default value is 1. For a more work intesive area set to value >1.

## CA_5A-5A (2DL-1UL)
Work plan for Rel-13 CA configuration CA_5A-5A (2DL-1UL)
| Rel-13 sub-WI |  |  | CA_5A-5A (2DL-1UL) | [14 empty] | Note! The columns T to W are used to calculate relative completeness vs areas and overall. Do not remove!
| Company |  |  | Intel Corp.
| Contact |  |  | Hasson Yaghoobi (hassan.yaghoobi@intel.com)
| Target completion |  |  | RAN5#73 (Nov-16)
Comments
Sub-WI scope
| New DL CA config(s) |  |  | DL-CA_5A-5A
| New DL Fallback CA config(s) |  |  | -
| New UL CA config(s) |  |  | -
Overall Sub-WI
| Overall completeness |  |  | 35.19% | [14 empty] | Overall sum of item weights |  |  | 27
| Common RF,RRM and Protocol |  |  | 75% | [14 empty] | Sum of item weights for common RF,RRM and protocol area |  |  | 2
| RF completeness |  |  | 38.89% | [14 empty] | Sum of item weights for the RF area |  |  | 18
| RRM completeness |  |  | 0% | [14 empty] | Sum of item weights for the RRM area |  |  | 6
| Protocol completeness |  |  | 100% | [14 empty] | Sum of item weights for the protocol area |  |  | 1
| Note! Do not insert any new rows above this row as the exact positioning of the information above is critical to generate the overall work plan. | [17 empty] | Note! The columns below are used to calculate relative completeness vs areas and overall. Don't remove!
WP Filter | Area | TS | TC / Clause Number | Description / Title | Impacted CA config(s) | Test purpose / Task | Company | Target | TDOC(s) | Comments | [7 empty] | Item Overall Completeness
RF, RRM and Protocol testing common area (TS 36.508)
Item Rel. Weight | Area | TS | TC / Clause Number | Description / Title | Impacted CA config(s) | Test purpose / Task | Company | Target | TDOC(s) | Comments | Detailed Completion Status per area | [6 empty] | Item Overall Completeness | Item Accumulated Weight | Item Area Relative Completeness | Item Relative Completeness
[11 empty] | Test Freq. | Ref. System Config. | GenericTest proc. | Def. Mess. Cont. | Connection Diagrams | Other Areas
[11 empty] | 1 | 1 | 1 | 1 | 1 | 1 | 1 | <- Compl.Weights
RF, RRM and Protocol testing common area
1 | Common | 36.508 | 4.3.1 | Test frequencies | DL-CA_5A-5A | - Add test frequencies for the new CA configuration in sub-clause 4.3.1.x . - Check if reference system configurations in sub-clause 4.4 need to be updated. | Intel Corp. | RAN5#73 (Nov-16) | R5-163117 |  | 100% | 0% | [5 empty] | 50% | 2 | 25% | 1.852% | 1
1 | Common | 36.508 | 6.2.3.2 | Test frequencies for CA signalling test | DL-CA_5A-5A | Add test frequencies for the new CA configuration for CA signalling tests in sub-clause 6.2.3.2. | Intel Corp. | RAN5#73 (Nov-16) | R5-162795 |  | 100% | [6 empty] | 100% | 1 | 50% | 3.704% | 1
End list of common RF, RRM and Protocol items (insert any additional item rows above this row)
RF / Performance testing area (TS 36.521-1) and associated applicability defintions (TS 36.521-2)
Item Rel. Weight | Area | TS | TC / Clause Number | Description / Title | Impacted CA config(s) | Test purpose / Task | Company | Target | TDOC(s) | Comments | Detailed Completion Status per area | [6 empty] | Item Overall Completeness | Item Accumulated Weight | Item Area Relative Completeness | Item Relative Completeness | Item Rel. Weight for calculation
[11 empty] | Min. Req. | Test proc. | Test Pts | Mess. Cont. | TT / TR 36.905 | ICS / TC appli. | Other Areas
[11 empty] | 1 | 5 | 5 | 2 | 2 | 2 | 2 | <- Compl.Weights
RF test cases (clauses 6 and 7)
1 | RF Rx | 36.521-1 | 7.3A.4 | Reference sensitivity level for CA (intra-band non-contiguous DL CA without UL CA) | DL-CA_5A-5A | - Check if specific minimum requirements need to be updated in sub-clause 7.3A.0 and in 7.3.3 (for delta RIB of the new CA configuration). - Add test points if needed (Test Configuration Table). - Add test requirements. - Add test point analysis to TR 36.905. | Intel Corp. | RAN5#73 (Nov-16) |  |  | 0% |  | 0% | 0% | 0% |  |  | 0% | 10 | 0% | 0% | 1
1 | RF Rx | 36.521-1 | 7.4A.4 | Maximum input level for CA (intra band non-contiguous DL CA without UL CA) | DL-CA_5A-5A | - Check if specific minimum requirements need to be updated. - Add test points if needed (Test Configuration Table). - Add test requirements. | Intel Corp. | RAN5#73 (Nov-16) |  |  | 0% |  | 0% | 0% | 0% |  |  | 0% | 10 | 0% | 0% | 1
1 | RF Rx | 36.521-1 | 7.5A.4 | Adjacent Channel Selectivity (ACS) for CA (intra-band non-contiguous DL CA without UL CA) | DL-CA_5A-5A | - Check if specific minimum requirements need to be updated. - Add test points if needed (Test Configuration Table). - Add test requirements. | Intel Corp. | RAN5#73 (Nov-16) |  |  | 0% |  | 0% | 0% | 0% |  |  | 0% | 10 | 0% | 0% | 1
1 | RF Rx | 36.521-1 | 7.6.1A.4 | In-band blocking for CA (intra-band non-contiguous DL CA without UL CA) | DL-CA_5A-5A | - Check if specific minimum requirements need to be updated. - Add test points if needed (Test Configuration Table). - Add test requirements. | Intel Corp. | RAN5#73 (Nov-16) |  |  | 0% |  | 0% | 0% | 0% |  |  | 0% | 10 | 0% | 0% | 1
1 | RF Rx | 36.521-1 | 7.6.2A.4 | Out-of-band blocking for CA (intra-band non-contiguous DL CA without UL CA) | DL-CA_5A-5A | - Check if specific minimum requirements need to be updated. - Add test points if needed (Test Configuration Table). - Add test requirements. | Intel Corp. | RAN5#73 (Nov-16) |  |  | 0% |  | 0% | 0% | 0% |  |  | 0% | 10 | 0% | 0% | 1
1 | RF Rx | 36.521-1 | 7.6.3A.4 | Narrow band blocking for CA (intra-band non-contiguous DL CA without UL CA) | DL-CA_5A-5A | - Check if specific minimum requirements need to be updated. - Add test points if needed (Test Configuration Table). - Add test requirements. | Intel Corp. | RAN5#73 (Nov-16) |  |  | 0% |  | 0% | 0% | 0% |  |  | 0% | 10 | 0% | 0% | 1
1 | RF Rx | 36.521-1 | 7.7A.4 | Spurious response for CA (intra-band non-contiguous DL CA without UL CA) | DL-CA_5A-5A | - Check if specific minimum requirements need to be updated. - Add test points if needed (Test Configuration Table). - Add test requirements. | Intel Corp. | RAN5#73 (Nov-16) |  |  | 0% |  | 0% | 0% | 0% |  |  | 0% | 10 | 0% | 0% | 1
1 | RF Rx | 36.521-1 | 7.8.1A.4 | Wideband intermodulation for CA (intra band non-contiguous DL CA without UL CA) | DL-CA_5A-5A | - Check if specific minimum requirements need to be updated. - Add test points if needed (Test Configuration Table). - Add test requirements. | Intel Corp. | RAN5#73 (Nov-16) |  |  | 0% |  | 0% | 0% | 0% |  |  | 0% | 10 | 0% | 0% | 1
Perfomance test cases (clauses 8 and 9)
1 | Perf | 36.521-1 | 8.1.2 | Applicability of requirements | DL-CA_5A-5A | - Add new BW combinations in section 8.1.2 if needed - If this is the first CA configuration of this UL CA configuration type, add it in section 8.1.2 | Intel Corp. | RAN5#73 (Nov-16) | [8 empty] | 0% | 0% | 2 | 0% | 0% | 1
1 | Perf | 36.521-1 | 8.2.1.1.1_A.1 | FDD PDSCH Single Antenna Port Performance for CA (2DL CA) | DL-CA_5A-5A | Add new BW combinations if needed | Intel Corp. | RAN5#73 (Nov-16) |  | No change is required | 100% |  | 100% | 100% | 100% |  |  | 100% | 10 | 5.556% | 3.704% | 1
1 | Perf | 36.521-1 | 8.2.1.3.1_A.1 | FDD PDSCH Open Loop Spatial Multiplexing 2x2 for CA (2DL CA) | DL-CA_5A-5A | Add new BW combinations if needed | Intel Corp. | RAN5#73 (Nov-16) |  | No change is required | 100% |  | 100% | 100% | 100% |  |  | 100% | 10 | 5.556% | 3.704% | 1
1 | Perf | 36.521-1 | 8.2.1.4.2_A.1 | FDD PDSCH Closed Loop Multi Layer Spatial Multiplexing 4x2 for CA (2DL CA) | DL-CA_5A-5A | Add new BW combinations if needed | Intel Corp. | RAN5#73 (Nov-16) |  | No change is required | 100% |  | 100% | 100% | 100% |  |  | 100% | 10 | 5.556% | 3.704% | 1
1 | Perf | 36.521-1 | 8.7.1.1_A.1 | FDD Sustained data rate performance for CA (2DL CA) | DL-CA_5A-5A | Add new BW combinations if needed | Intel Corp. | RAN5#73 (Nov-16) |  | No change is required | 100% |  | 100% | 100% | 100% |  |  | 100% | 10 | 5.556% | 3.704% | 1
1 | CSI reporting | 36.521-1 | 9.1 | Applicability of requirements | DL-CA_5A-5A | - Add new BW combinations in section 9.1.1 if needed. - If this is the first CA configuration of the new Rel-13 UL CA configuration type, add it in section 9.1.1. | Intel Corp. | RAN5#73 (Nov-16) | [8 empty] | 0% | 0% | 2 | 0% | 0% | 1
1 | CSI reporting | 36.521-1 | 9.6.1.1_A.1 | FDD CQI Reporting under AWGN conditions – PUCCH 1-0 for CA (2DL CA) | DL-CA_5A-5A | Add new BW combinations if needed | Intel Corp. | RAN5#73 (Nov-16) |  | No change is required | 100% |  | 100% | 100% | 100% |  |  | 100% | 10 | 5.556% | 3.704% | 1
RF General (TS 36.521-1 clauses 3 to 5 and Annexes, TS 36.521-2 ICS)
1 | General RF | 36.521-1 | 5.2A | Operating bands for CA | DL-CA_5A-5A | Add the operating band and channel assignments for the new CA configuration to sub-clause 5.2A. | Intel Corp. | RAN5#73 (Nov-16) | R5-160527, R5-160814 | [7 empty] | 100% | 100% | 2 | 5.556% | 3.704% | 1
1 | General RF | 36.521-1 | Annex A | Measurement Channels Tx, Rx and Performance TCs | DL-CA_5A-5A | - Check if there is a need to update Measurement Channels in Annex A for the Tx and Rx TCs for the new CA configuration. - Check if there is a need to update Measurement Channels in Annex A for the Performance TCs for the new CA configuration. | Intel Corp. | RAN5#73 (Nov-16) | [8 empty] | 0% | 0% | 2 | 0% | 0% | 1
1 | General RF | 36.521-1 | Annex F | Measurement uncertainties and Test Tolerances | DL-CA_5A-5A | Uncertainty of the test system and the allowed test tolerances is handled for each test case in the TS 36.521.1 section. | Intel Corp. | [11 empty] | 0 | 0% | 0% | 0
1 | ICS RF/RRM | 36.521-2 | Annex A | Implementation Conformance Statements for RF/RRM test cases | DL-CA_5A-5A | Update of CA Physical Layer Baseline Implementation Capabilities for new CA configuration in Annex A.4.6 | Intel Corp. | RAN5#73 (Nov-16) | R5-160530 | [6 empty] | 100% |  | 100% | 2 | 5.556% | 3.704% | 1
End list of RF Misc items (insert any additional RF Misc item rows above this row)
RRM testing area (TS 36.521-3 & TS 37.571-1) and associated applicability definitions (TS 36.521-2 and TS 37.571-3)
Item Rel. Weight | Area | TS | TC / Clause Number | Description / Title | Impacted CA config(s) | Test purpose / Task | Company | Target | TDOC(s) | Comments | Detailed Completion Status per area | [6 empty] | Item Overall Completeness | Item Accumulated Weight | Item Area Relative Completeness | Item Overall Relative Completeness
[11 empty] | Min. Req. | Test proc. | Test Pts | Mess. Cont. | TT | ICS / TC appli. | Other Areas
[11 empty] | 1 | 5 | 5 | 2 | 2 | 2 | 2 | <- Compl.Weights
RRM test cases
1 | RRM | 36.521-3 | 8.16.x (2CC) | Legacy TC(s) for CA 2CC DL for FDD and Measurement Procedures Performance (8.16.1, 8.16.3, 8.16.5, 8.16.7, 8.16.9, 8.16.11, 8.16.13, 8.16.15, 8.16.17, 8.16.17A ). | DL-CA_5A-5A | Typically no updates needed to legacy test cases for a new CA configuration. However, update of Test Tolerance analysis might be needed if the new CA band combinations introduces a new band group in clause 3.5.1. | Intel Corp. | RAN5#73 (Nov-16) | [6 empty] | 0% |  | 0% | 0% | 4 | 0% | 0% | 1
1 | RRM | 36.521-3 | 9.1.x (2CC) | Legacy TC(s) for CA 2CC DL for FDD and Measurement Performance (9.1.6, 9.1.12, 9.1.18, 9.1.20, 9.2.5, 9.2.11, 9.2.21, 9.2.23). | DL-CA_5A-5A | Typically no updates needed to legacy test cases for a new CA configuration. However, update of Test Tolerance analysis might be needed if the new CA band combinations introduces a new band group in clause 3.5.1. | Intel Corp. | RAN5#73 (Nov-16) | [6 empty] | 0% |  | 0% | 0% | 4 | 0% | 0% | 1
1 | Pos RRM | 37.571-1 | 10.x | Legacy TC(s) for OTDOA RSTD Positioning Performance requirements | DL-CA_5A-5A | Typically no updates needed to legacy test cases for a new CA configuration. | Intel Corp. | RAN5#73 (Nov-16) | [8 empty] | 0% | 0% | 2 | 0% | 0% | 1
RRM General
1 | General RRM | 36.521-3 | 3 | Groups of bands | DL-CA_5A-5A | Ensure that the operating bands of the CA configuration are covered in Clause 3.5.1 “Group of bands”. | Intel Corp. | RAN5#73 (Nov-16) | [8 empty] | 0% | 0% | 2 | 0% | 0% | 1
1 | General RRM | 36.521-3 | Annex F | Uncertainty of the test system and test tollerances. | DL-CA_5A-5A | Uncertainty of the test system and the allowed test tolerances is handled for each test case in the TS 36.521-1 section of the work plan. | Intel Corp. | [11 empty] | 0 | 0% | 0% | 0
1 | General RRM | 36.521-3 | Annex I | RRM Requirements Exceptions | DL-CA_5A-5A | Check if the CA band combination is covered by the RRM condition in sub-clause I.4. | Intel Corp. | RAN5#73 (Nov-16) | [8 empty] | 0% | 0% | 2 | 0% | 0% | 1
1 | ICS Pos RRM | 37.571-3 | Annex A | Implementation Conformance Statements for positioning performance test cases | DL-CA_5A-5A | Check if there is a need to update the CA Physical Layer Baseline Implementation Capabilities for the new CA configuration in Annex A.4. | Intel Corp. | RAN5#73 (Nov-16) | [7 empty] | 0% |  | 0% | 2 | 0% | 0% | 1
End list of RF Misc ietms (insert any additional RRM Misc item rows above this row)
Protocol testing area (TS 36.523-1) and associated applicability defintions (TS 36.523-2)
Item Rel. Weight | Area | TS | TC / Clause Number | Description / Title | Impacted CA config(s) | Test purpose / Task | Company | Target | TDOC(s) | Comments | Detailed Completion Status per area | [6 empty] | Item Overall Completeness |  | Item Area Relative Completeness | Item Relative Completeness
[11 empty] | TP & Conf. Req. | Test proc. | Mess . Cont. | ICS / TC appli. | Other Areas
[11 empty] | 2 | 5 | 2 | 1 | 1 | 1 | 1 | <- Compl.Weights
Protocol test cases
1 | Protocol | 36.523-1 |  | No new test cases needed. | [14 empty] | 0 | 0% | 0% | 0
End list of SIG test cases (insert any additional SIG test case rows above this row)
Protocol General
1 | ICS SIG | 36.523-2 | Annex A | Implementation Conformance Statements for Protocol test cases | DL-CA_5A-5A | - Update of CA Physical Layer Baseline Implementation Capabilities for new CA configuration in Annex A.4.3.3. | Intel Corp. | RAN5#73 (Nov-16) | R5-160532 |  |  |  |  | 100% |  |  |  | 100% | 1 | 100% | 3.704% | 1
End list of SIG Misc items (insert any additional SIG Misc item rows above this row)
Note on A25: Used to calculate item's relative impact on work item's completeness. Should be set from a WI overall perspective. Default value is 1. If a more work intesive item is added set to value >1.
Note on S27: Used to calculate work areas relative impact on the item's completeness. Default value is 1. For a more work intesive area set to value >1.
Note on A34: Used to calculate item's relative impact on work item's completeness. Should be set from a WI overall perspective. Default value is 1. If a more work intesive item is added set to value >1.
Note on S36: Used to calculate work areas relative impact on the item's completeness. Default value is 1. For a more work intesive area set to value >1.
Note on A62: Used to calculate item's relative impact on work item's completeness. Should be set from a WI overall perspective. Default value is 1. If a more work intesive item is added set to value >1.
Note on S64: Used to calculate work areas relative impact on the item's completeness. Default value is 1. For a more work intesive area set to value >1.
Note on A78: Used to calculate item's relative impact on work item's completeness. Should be set from a WI overall perspective. Default value is 1. If a more work intesive item is added set to value >1.
Note on S80: Used to calculate work areas relative impact on the item's completeness. Default value is 1. For a more work intesive area set to value >1.

## CA_3C-5A (3DL-1UL)
Work plan for Rel-13 CA configuration CA_3C-5A (3DL-1UL)
| Rel-13 sub-WI |  |  | CA_3C-5A (3DL-1UL) | [14 empty] | Note! The columns T to W are used to calculate relative completeness vs areas and overall. Do not remove!
| Company |  |  | Intel Corp.
| Contact |  |  | Hasson Yaghoobi (hassan.yaghoobi@intel.com)
| Target completion |  |  | RAN5#73 (Nov-16)
Comments
Sub-WI scope
| New DL CA config(s) |  |  | DL-CA_3C-5A
| New DL Fallback CA config(s) |  |  | -
| New UL CA config(s) |  |  | -
Overall Sub-WI
| Overall completeness |  |  | 37.5% | [14 empty] | Overall sum of item weights |  |  | 28
| Common RF,RRM and Protocol |  |  | 75% | [14 empty] | Sum of item weights for common RF,RRM and protocol area |  |  | 2
| RF completeness |  |  | 42.11% | [14 empty] | Sum of item weights for the RF area |  |  | 19
| RRM completeness |  |  | 0% | [14 empty] | Sum of item weights for the RRM area |  |  | 6
| Protocol completeness |  |  | 100% | [14 empty] | Sum of item weights for the protocol area |  |  | 1
| Note! Do not insert any new rows above this row as the exact positioning of the information above is critical to generate the overall work plan. | [17 empty] | Note! The columns below are used to calculate relative completeness vs areas and overall. Don't remove!
WP Filter | Area | TS | TC / Clause Number | Description / Title | Impacted CA config(s) | Test purpose / Task | Company | Target | TDOC(s) | Comments | [7 empty] | Item Overall Completeness
RF, RRM and Protocol testing common area (TS 36.508)
Item Rel. Weight | Area | TS | TC / Clause Number | Description / Title | Impacted CA config(s) | Test purpose / Task | Company | Target | TDOC(s) | Comments | Detailed Completion Status per area | [6 empty] | Item Overall Completeness | Item Accumulated Weight | Item Area Relative Completeness | Item Relative Completeness
[11 empty] | Test Freq. | Ref. System Config. | GenericTest proc. | Def. Mess. Cont. | Connection Diagrams | Other Areas
[11 empty] | 1 | 1 | 1 | 1 | 1 | 1 | 1 | <- Compl.Weights
RF, RRM and Protocol testing common area
1 | Common | 36.508 | 4.3.1 | Test frequencies | DL-CA_3C-5A | - Add test frequencies for the new CA configuration in sub-clause 4.3.1.x . - Check if reference system configurations in sub-clause 4.4 need to be updated. | Intel Corp. | RAN5#73 (Nov-16) |  | No change required | 100% | 0% | [5 empty] | 50% | 2 | 25% | 1.786% | 1
1 | Common | 36.508 | 6.2.3.2 | Test frequencies for CA signalling test | DL-CA_3C-5A | Add test frequencies for the new CA configuration for CA signalling tests in sub-clause 6.2.3.2. | Intel Corp. | RAN5#73 (Nov-16) | R5-162795 |  | 100% | [6 empty] | 100% | 1 | 50% | 3.571% | 1
End list of common RF, RRM and Protocol items (insert any additional item rows above this row)
RF / Performance testing area (TS 36.521-1) and associated applicability defintions (TS 36.521-2)
Item Rel. Weight | Area | TS | TC / Clause Number | Description / Title | Impacted CA config(s) | Test purpose / Task | Company | Target | TDOC(s) | Comments | Detailed Completion Status per area | [6 empty] | Item Overall Completeness | Item Accumulated Weight | Item Area Relative Completeness | Item Relative Completeness | Item Rel. Weight for calculation
[11 empty] | Min. Req. | Test proc. | Test Pts | Mess. Cont. | TT / TR 36.905 | ICS / TC appli. | Other Areas
[11 empty] | 1 | 5 | 5 | 2 | 2 | 2 | 2 | <- Compl.Weights
RF test cases (clauses 6 and 7)
1 | RF Tx | 36.521-1 | 6.2.5 | Configured UE transmitted Output Power | DL-CA_3C-5A | - Add delta TIB for the new CA configuration in sub-clause 6.2.5. | Intel Corp. | RAN5#73 (Nov-16) | R5-162475 |  | 100% | [6 empty] | 100% | 1 | 5.263% | 3.571% | 1
1 | RF Rx | 36.521-1 | 7.3A.5 | Reference sensitivity level for CA (3DL CA without UL CA) | DL-CA_3C-5A | - Check if specific minimum requirements need to be updated in sub-clause 7.3A.0 and in 7.3.3 (for delta RIB of the new CA configuration). - Add test points if needed (Test Configuration Table). - Add test requirements. - Add test point analysis to TR 36.905. | Intel Corp. | RAN5#73 (Nov-16) |  |  | 0% |  | 0% | 0% | 0% |  |  | 0% | 10 | 0% | 0% | 1
1 | RF Rx | 36.521-1 | 7.4A.5 | Maximum input level for CA (3DL CA without UL CA) | DL-CA_3C-5A | - Check if specific minimum requirements need to be updated. - Add test points if needed (Test Configuration Table). - Add test requirements. | Intel Corp. | RAN5#73 (Nov-16) |  |  | 0% |  | 0% | 0% | 0% |  |  | 0% | 10 | 0% | 0% | 1
1 | RF Rx | 36.521-1 | 7.5A.5 | Adjacent Channel Selectivity (ACS) for 3DL CA without UL CA | DL-CA_3C-5A | - Check if specific minimum requirements need to be updated. - Add test points if needed (Test Configuration Table). - Add test requirements. | Intel Corp. | RAN5#73 (Nov-16) |  |  | 0% |  | 0% | 0% | 0% |  |  | 0% | 10 | 0% | 0% | 1
1 | RF Rx | 36.521-1 | 7.6.1A.5 | In-band blocking for CA (3DL CA without UL CA) | DL-CA_3C-5A | - Check if specific minimum requirements need to be updated. - Add test points if needed (Test Configuration Table). - Add test requirements. | Intel Corp. | RAN5#73 (Nov-16) |  |  | 0% |  | 0% | 0% | 0% |  |  | 0% | 10 | 0% | 0% | 1
1 | RF Rx | 36.521-1 | 7.6.2A.5 | Out-of-band blocking for CA (3DL CA without UL CA) | DL-CA_3C-5A | - Check if specific minimum requirements need to be updated. - Add test points if needed (Test Configuration Table). - Add test requirements. | Intel Corp. | RAN5#73 (Nov-16) |  |  | 0% |  | 0% | 0% | 0% |  |  | 0% | 10 | 0% | 0% | 1
1 | RF Rx | 36.521-1 | 7.6.3A.5 | Narrow band blocking for CA (3DL CA without UL CA) | DL-CA_3C-5A | - Check if specific minimum requirements need to be updated. - Add test points if needed (Test Configuration Table). - Add test requirements. | Intel Corp. | RAN5#73 (Nov-16) |  |  | 0% |  | 0% | 0% | 0% |  |  | 0% | 10 | 0% | 0% | 1
1 | RF Rx | 36.521-1 | 7.7A.5 | Spurious response for CA (3DL CA without UL CA) | DL-CA_3C-5A | - Check if specific minimum requirements need to be updated. - Add test points if needed (Test Configuration Table). - Add test requirements. | Intel Corp. | RAN5#73 (Nov-16) |  |  | 0% |  | 0% | 0% | 0% |  |  | 0% | 10 | 0% | 0% | 1
1 | RF Rx | 36.521-1 | 7.8.1A.5 | Wideband intermodulation for CA (3DL CA without UL CA) | DL-CA_3C-5A | - Check if specific minimum requirements need to be updated. - Add test points if needed (Test Configuration Table). - Add test requirements. | Intel Corp. | RAN5#73 (Nov-16) |  |  | 0% |  | 0% | 0% | 0% |  |  | 0% | 10 | 0% | 0% | 1
Perfomance test cases (clauses 8 and 9)
1 | Perf | 36.521-1 | 8.1.2 | Applicability of requirements | DL-CA_3C-5A | - Add new BW combinations in section 8.1.2 if needed - If this is the first CA configuration of this UL CA configuration type, add it in section 8.1.2 | Intel Corp. | RAN5#73 (Nov-16) | [8 empty] | 0% | 0% | 2 | 0% | 0% | 1
1 | Perf | 36.521-1 | 8.2.1.1.1_A.2 | FDD PDSCH Single Antenna Port Performance for CA (3DL CA) | DL-CA_3C-5A | Add new BW combinations if needed | Intel Corp. | RAN5#73 (Nov-16) |  | No change is required | 100% |  | 100% | 100% | 100% |  |  | 100% | 10 | 5.263% | 3.571% | 1
1 | Perf | 36.521-1 | 8.2.1.3.1_A.2 | FDD PDSCH Open Loop Spatial Multiplexing 2x2 for CA (3DL CA) | DL-CA_3C-5A | Add new BW combinations if needed | Intel Corp. | RAN5#73 (Nov-16) |  | No change is required | 100% |  | 100% | 100% | 100% |  |  | 100% | 10 | 5.263% | 3.571% | 1
1 | Perf | 36.521-1 | 8.2.1.4.2_A.2 | FDD PDSCH Closed Loop Multi Layer Spatial Multiplexing 4x2 for CA (3DL CA) | DL-CA_3C-5A | Add new BW combinations if needed | Intel Corp. | RAN5#73 (Nov-16) |  | No change is required | 100% |  | 100% | 100% | 100% |  |  | 100% | 10 | 5.263% | 3.571% | 1
1 | Perf | 36.521-1 | 8.7.1.1_A.2 | FDD Sustained data rate performance for CA (3DL CA) | DL-CA_3C-5A | Add new BW combinations if needed | Intel Corp. | RAN5#73 (Nov-16) |  | No change is required | 100% |  | 100% | 100% | 100% |  |  | 100% | 10 | 5.263% | 3.571% | 1
1 | CSI reporting | 36.521-1 | 9.1 | Applicability of requirements | DL-CA_3C-5A | - Add new BW combinations in section 9.1.1 if needed. - If this is the first CA configuration of the new Rel-13 UL CA configuration type, add it in section 9.1.1. | Intel Corp. | RAN5#73 (Nov-16) | [8 empty] | 0% | 0% | 2 | 0% | 0% | 1
1 | CSI reporting | 36.521-1 | 9.6.1.1_A.2 | FDD CQI Reporting under AWGN conditions – PUCCH 1-0 for CA (3DL CA) | DL-CA_3C-5A | Add new BW combinations if needed | Intel Corp. | RAN5#73 (Nov-16) |  | No change is required | 100% |  | 100% | 100% | 100% |  |  | 100% | 10 | 5.263% | 3.571% | 1
RF General (TS 36.521-1 clauses 3 to 5 and Annexes, TS 36.521-2 ICS)
1 | General RF | 36.521-1 | 5.2A | Operating bands for CA | DL-CA_3C-5A | Add the operating band and channel assignments for the new CA configuration to sub-clause 5.2A. | Intel Corp. | RAN5#73 (Nov-16) | R5-160527, R5-160814 | [7 empty] | 100% | 100% | 2 | 5.263% | 3.571% | 1
1 | General RF | 36.521-1 | Annex A | Measurement Channels Tx, Rx and Performance TCs | DL-CA_3C-5A | - Check if there is a need to update Measurement Channels in Annex A for the Tx and Rx TCs for the new CA configuration. - Check if there is a need to update Measurement Channels in Annex A for the Performance TCs for the new CA configuration. | Intel Corp. | RAN5#73 (Nov-16) | [8 empty] | 0% | 0% | 2 | 0% | 0% | 1
1 | General RF | 36.521-1 | Annex F | Measurement uncertainties and Test Tolerances | DL-CA_3C-5A | Uncertainty of the test system and the allowed test tolerances is handled for each test case in the TS 36.521.1 section. | Intel Corp. | [11 empty] | 0 | 0% | 0% | 0
1 | ICS RF/RRM | 36.521-2 | Annex A | Implementation Conformance Statements for RF/RRM test cases | DL-CA_3C-5A | Update of CA Physical Layer Baseline Implementation Capabilities for new CA configuration in Annex A.4.6 | Intel Corp. | RAN5#73 (Nov-16) | R5-160530 | [6 empty] | 100% |  | 100% | 2 | 5.263% | 3.571% | 1
End list of RF Misc items (insert any additional RF Misc item rows above this row)
RRM testing area (TS 36.521-3 & TS 37.571-1) and associated applicability definitions (TS 36.521-2 and TS 37.571-3)
Item Rel. Weight | Area | TS | TC / Clause Number | Description / Title | Impacted CA config(s) | Test purpose / Task | Company | Target | TDOC(s) | Comments | Detailed Completion Status per area | [6 empty] | Item Overall Completeness | Item Accumulated Weight | Item Area Relative Completeness | Item Overall Relative Completeness
[11 empty] | Min. Req. | Test proc. | Test Pts | Mess. Cont. | TT | ICS / TC appli. | Other Areas
[11 empty] | 1 | 5 | 5 | 2 | 2 | 2 | 2 | <- Compl.Weights
RRM test cases
1 | RRM | 36.521-3 | 8.16.x (3CC) | Legacy TC(s) for CA 3CC DL for FDD and Measurement Procedures Performance (8.16.29, 8.16.33, 8.16.37, 8.16.41). | DL-CA_3C-5A | Typically no updates needed to legacy test cases for a new CA configuration. However, update of Test Tolerance analysis might be needed if the new CA band combinations introduces a new band group in clause 3.5.1. | Intel Corp. | RAN5#73 (Nov-16) | [6 empty] | 0% |  | 0% | 0% | 4 | 0% | 0% | 1
1 | RRM | 36.521-3 | 9.1.x (3CC) | Legacy TC(s) for CA 3CC DL for FDD and Measurement Performance (9.1.37, 9.1.39, 9.1.39_1, 9.2.38, 9.2.40). | DL-CA_3C-5A | Typically no updates needed to legacy test cases for a new CA configuration. However, update of Test Tolerance analysis might be needed if the new CA band combinations introduces a new band group in clause 3.5.1. | Intel Corp. | RAN5#73 (Nov-16) | [6 empty] | 0% |  | 0% | 0% | 4 | 0% | 0% | 1
1 | Pos RRM | 37.571-1 | 10.x | Legacy TC(s) for OTDOA RSTD Positioning Performance requirements | DL-CA_3C-5A | Typically no updates needed to legacy test cases for a new CA configuration. | Intel Corp. | RAN5#73 (Nov-16) | [8 empty] | 0% | 0% | 2 | 0% | 0% | 1
RRM General
1 | General RRM | 36.521-3 | 3 | Groups of bands | DL-CA_3C-5A | Ensure that the operating bands of the CA configuration are covered in Clause 3.5.1 “Group of bands”. | Intel Corp. | RAN5#73 (Nov-16) | [8 empty] | 0% | 0% | 2 | 0% | 0% | 1
1 | General RRM | 36.521-3 | Annex F | Uncertainty of the test system and test tollerances. | DL-CA_3C-5A | Uncertainty of the test system and the allowed test tolerances is handled for each test case in the TS 36.521-1 section of the work plan. | Intel Corp. | [11 empty] | 0 | 0% | 0% | 0
1 | General RRM | 36.521-3 | Annex I | RRM Requirements Exceptions | DL-CA_3C-5A | Check if the CA band combination is covered by the RRM condition in sub-clause I.4. | Intel Corp. | RAN5#73 (Nov-16) | [8 empty] | 0% | 0% | 2 | 0% | 0% | 1
1 | ICS Pos RRM | 37.571-3 | Annex A | Implementation Conformance Statements for positioning performance test cases | DL-CA_3C-5A | Check if there is a need to update the CA Physical Layer Baseline Implementation Capabilities for the new CA configuration in Annex A.4. | Intel Corp. | RAN5#73 (Nov-16) | [7 empty] | 0% |  | 0% | 2 | 0% | 0% | 1
End list of RF Misc ietms (insert any additional RRM Misc item rows above this row)
Protocol testing area (TS 36.523-1) and associated applicability defintions (TS 36.523-2)
Item Rel. Weight | Area | TS | TC / Clause Number | Description / Title | Impacted CA config(s) | Test purpose / Task | Company | Target | TDOC(s) | Comments | Detailed Completion Status per area | [6 empty] | Item Overall Completeness |  | Item Area Relative Completeness | Item Relative Completeness
[11 empty] | TP & Conf. Req. | Test proc. | Mess . Cont. | ICS / TC appli. | Other Areas
[11 empty] | 2 | 5 | 2 | 1 | 1 | 1 | 1 | <- Compl.Weights
Protocol test cases
1 | Protocol | 36.523-1 |  | No new test cases needed. | [14 empty] | 0 | 0% | 0% | 0
End list of SIG test cases (insert any additional SIG test case rows above this row)
Protocol General
1 | ICS SIG | 36.523-2 | Annex A | Implementation Conformance Statements for Protocol test cases | DL-CA_3C-5A | - Update of CA Physical Layer Baseline Implementation Capabilities for new CA configuration in Annex A.4.3.3. | Intel Corp. | RAN5#73 (Nov-16) | R5-160532 |  |  |  |  | 100% |  |  |  | 100% | 1 | 100% | 3.571% | 1
End list of SIG Misc items (insert any additional SIG Misc item rows above this row)
Note on A25: Used to calculate item's relative impact on work item's completeness. Should be set from a WI overall perspective. Default value is 1. If a more work intesive item is added set to value >1.
Note on S27: Used to calculate work areas relative impact on the item's completeness. Default value is 1. For a more work intesive area set to value >1.
Note on A34: Used to calculate item's relative impact on work item's completeness. Should be set from a WI overall perspective. Default value is 1. If a more work intesive item is added set to value >1.
Note on S36: Used to calculate work areas relative impact on the item's completeness. Default value is 1. For a more work intesive area set to value >1.
Note on A63: Used to calculate item's relative impact on work item's completeness. Should be set from a WI overall perspective. Default value is 1. If a more work intesive item is added set to value >1.
Note on S65: Used to calculate work areas relative impact on the item's completeness. Default value is 1. For a more work intesive area set to value >1.
Note on A79: Used to calculate item's relative impact on work item's completeness. Should be set from a WI overall perspective. Default value is 1. If a more work intesive item is added set to value >1.
Note on S81: Used to calculate work areas relative impact on the item's completeness. Default value is 1. For a more work intesive area set to value >1.

## CA_28A-41C (3DL-1UL)
Work plan for Rel-13 CA configuration CA_28A-41C (3DL-1UL)
| Rel-13 sub-WI |  |  | CA_28A-41C (3DL-1UL) | [14 empty] | Note! The columns T to W are used to calculate relative completeness vs areas and overall. Do not remove!
| Company |  |  | KDDI
| Contact |  |  | Masashi Fushiki (ma-fushiki@kddi.com)
| Target completion |  |  | TBD
Comments
Sub-WI scope
| New DL CA config(s) |  |  | DL-CA_28A-41C
| New DL Fallback CA config(s) |  |  | DL-CA_28A-41A, DL-CA_41C
New UL CA config(s)
Overall Sub-WI
| Overall completeness |  |  | 48.28% | [14 empty] | Overall sum of item weights |  |  | 58
| Common RF,RRM and Protocol |  |  | 50% | [14 empty] | Sum of item weights for common RF,RRM and protocol area |  |  | 2
| RF completeness |  |  | 57.45% | [14 empty] | Sum of item weights for the RF area |  |  | 47
| RRM completeness |  |  | 0% | [14 empty] | Sum of item weights for the RRM area |  |  | 8
| Protocol completeness |  |  | 0% | [14 empty] | Sum of item weights for the protocol area |  |  | 1
| Note! Do not insert any new rows above this row as the exact positioning of the information above is critical to generate the overall work plan. | [17 empty] | Note! The columns below are used to calculate relative completeness vs areas and overall. Don't remove!
WP Filter | Area | TS | TC / Clause Number | Description / Title | Impacted CA config(s) | Test purpose / Task | Company | Target | TDOC(s) | Comments | [7 empty] | Item Overall Completeness
RF, RRM and Protocol testing common area (TS 36.508)
Item Rel. Weight | Area | TS | TC / Clause Number | Description / Title | Impacted CA config(s) | Test purpose / Task | Company | Target | TDOC(s) | Comments | Detailed Completion Status per area | [6 empty] | Item Overall Completeness | Item Accumulated Weight | Item Area Relative Completeness | Item Relative Completeness
[11 empty] | Test Freq. | Ref. System Config. | GenericTest proc. | Def. Mess. Cont. | Connection Diagrams | Other Areas
[11 empty] | 1 | 1 | 1 | 1 | 1 | 1 | 1 | <- Compl.Weights
RF, RRM and Protocol testing common area
1 | Common | 36.508 | 4.3.1 | Test frequencies | DL-CA_28A-41C, DL-CA_28A-41A, DL-CA_41C | - Add test frequencies for the new CA configuration in sub-clause 4.3.1.x . - Check if reference system configurations in sub-clause 4.4 need to be updated. |  | TBD |  | No change is needed. | 100% | 100% | [5 empty] | 100% | 2 | 50% | 1.724% | 1
1 | Common | 36.508 | 6.2.3.2 | Test frequencies for CA signalling test | DL-CA_28A-41A, DL-CA_41C | Add test frequencies for the new CA configuration for CA signalling tests in sub-clause 6.2.3.2. |  | TBD |  |  | 0% | [6 empty] | 0% | 1 | 0% | 0% | 1
End list of common RF, RRM and Protocol items (insert any additional item rows above this row)
RF / Performance testing area (TS 36.521-1) and associated applicability defintions (TS 36.521-2)
Item Rel. Weight | Area | TS | TC / Clause Number | Description / Title | Impacted CA config(s) | Test purpose / Task | Company | Target | TDOC(s) | Comments | Detailed Completion Status per area | [6 empty] | Item Overall Completeness | Item Accumulated Weight | Item Area Relative Completeness | Item Relative Completeness | Item Rel. Weight for calculation
[11 empty] | Min. Req. | Test proc. | Test Pts | Mess. Cont. | TT / TR 36.905 | ICS / TC appli. | Other Areas
[11 empty] | 1 | 5 | 5 | 2 | 2 | 2 | 2 | <- Compl.Weights
RF test cases (clauses 6 and 7)
1 | RF Tx | 36.521-1 | 6.2.5 | Configured UE transmitted Output Power | DL-CA_28A-41C, DL-CA_28A-41A | - Add delta TIB for the new CA configuration in sub-clause 6.2.5. |  | TBD | R5-162491 |  | 100% | [6 empty] | 100% | 1 | 2.128% | 1.724% | 1
1 | RF Rx | 36.521-1 | 7.3A.2 | Reference sensitivity level for CA (intra-band contiguous DL CA without UL CA) | DL-CA_41C | - Check if specific minimum requirements need to be updated in sub-clause 7.3A.0 and in 7.3.3 (for delta RIB of the new CA configuration). - Add test points if needed (Test Configuration Table). - Add test requirements. - Add test point analysis to TR 36.905. |  | TBD |  | No change is needed. | 100% |  | 100% | 100% | 100% |  |  | 100% | 10 | 2.128% | 1.724% | 1
1 | RF Rx | 36.521-1 | 7.3A.3 | Reference sensitivity level for CA (inter-band DL CA without UL CA) | DL-CA_28A-41A | - Check if specific minimum requirements need to be updated in sub-clause 7.3A.0 and in 7.3.3 (for delta RIB of the new CA configuration). - Add test points if needed (Test Configuration Table). - Add test requirements. - Add test point analysis to TR 36.905. |  | TBD | R5-162492 R5-162988 R5-162990 |  | 100% |  | 100% | 100% | 100% |  |  | 100% | 10 | 2.128% | 1.724% | 1
1 | RF Rx | 36.521-1 | 7.3A.5 | Reference sensitivity level for CA (3DL CA without UL CA) | DL-CA_28A-41C, | - Check if specific minimum requirements need to be updated in sub-clause 7.3A.0 and in 7.3.3 (for delta RIB of the new CA configuration). - Add test points if needed (Test Configuration Table). - Add test requirements. - Add test point analysis to TR 36.905. |  | TBD | R5-162492 R5-162988 R5-162990 |  | 100% |  | 100% | 100% | 100% |  |  | 100% | 10 | 2.128% | 1.724% | 1
1 | RF Rx | 36.521-1 | 7.4A.2 | Maximum input level for CA (intra-band contiguous DL CA without UL CA) | DL-CA_41C | - Check if specific minimum requirements need to be updated. - Add test points if needed (Test Configuration Table). - Add test requirements. |  | TBD |  | No change is needed. | 100% |  | 100% | 100% | 100% |  |  | 100% | 10 | 2.128% | 1.724% | 1
1 | RF Rx | 36.521-1 | 7.4A.3 | Maximum input level for CA (inter-band DL CA without UL CA) | DL-CA_28A-41A | - Check if specific minimum requirements need to be updated. - Add test points if needed (Test Configuration Table). - Add test requirements. |  | TBD |  | No change is needed. | 100% |  | 100% | 100% | 100% |  |  | 100% | 10 | 2.128% | 1.724% | 1
1 | RF Rx | 36.521-1 | 7.4A.5 | Maximum input level for CA (3DL CA without UL CA) | DL-CA_28A-41C, | - Check if specific minimum requirements need to be updated. - Add test points if needed (Test Configuration Table). - Add test requirements. |  | TBD |  | No change is needed. | 100% |  | 100% | 100% | 100% |  |  | 100% | 10 | 2.128% | 1.724% | 1
1 | RF Rx | 36.521-1 | 7.5A.2 | Adjacent Channel Selectivity (ACS) for CA (intra-band contiguous DL CA without UL CA) | DL-CA_41C | - Check if specific minimum requirements need to be updated. - Add test points if needed (Test Configuration Table). - Add test requirements. |  | TBD |  | No change is needed. | 100% |  | 100% | 100% | 100% |  |  | 100% | 10 | 2.128% | 1.724% | 1
1 | RF Rx | 36.521-1 | 7.5A.3 | Adjacent Channel Selectivity (ACS) for CA (inter-band DL CA without UL CA) | DL-CA_28A-41A | - Check if specific minimum requirements need to be updated. - Add test points if needed (Test Configuration Table). - Add test requirements. |  | TBD |  | No change is needed. | 100% |  | 100% | 100% | 100% |  |  | 100% | 10 | 2.128% | 1.724% | 1
1 | RF Rx | 36.521-1 | 7.5A.5 | Adjacent Channel Selectivity (ACS) for 3DL CA without UL CA | DL-CA_28A-41C, | - Check if specific minimum requirements need to be updated. - Add test points if needed (Test Configuration Table). - Add test requirements. |  | TBD |  | No change is needed. | 100% |  | 100% | 100% | 100% |  |  | 100% | 10 | 2.128% | 1.724% | 1
1 | RF Rx | 36.521-1 | 7.6.1A.2 | In-band blocking for CA (intra-band contiguous DL CA without UL CA) | DL-CA_41C | - Check if specific minimum requirements need to be updated. - Add test points if needed (Test Configuration Table). - Add test requirements. |  | TBD |  | No change is needed. | 100% |  | 100% | 100% | 100% |  |  | 100% | 10 | 2.128% | 1.724% | 1
1 | RF Rx | 36.521-1 | 7.6.1A.3 | In-band blocking for CA (inter-band DL CA without UL CA) | DL-CA_28A-41A | - Check if specific minimum requirements need to be updated. - Add test points if needed (Test Configuration Table). - Add test requirements. |  | TBD |  | No change is needed. | 100% |  | 100% | 100% | 100% |  |  | 100% | 10 | 2.128% | 1.724% | 1
1 | RF Rx | 36.521-1 | 7.6.1A.5 | In-band blocking for CA (3DL CA without UL CA) | DL-CA_28A-41C, | - Check if specific minimum requirements need to be updated. - Add test points if needed (Test Configuration Table). - Add test requirements. |  | TBD |  | No change is needed. | 100% |  | 100% | 100% | 100% |  |  | 100% | 10 | 2.128% | 1.724% | 1
1 | RF Rx | 36.521-1 | 7.6.2A.2 | Out-of-band blocking for CA (intra-band contiguous DL CA without UL CA) | DL-CA_41C | - Check if specific minimum requirements need to be updated. - Add test points if needed (Test Configuration Table). - Add test requirements. |  | TBD |  | No change is needed. | 100% |  | 100% | 100% | 100% |  |  | 100% | 10 | 2.128% | 1.724% | 1
1 | RF Rx | 36.521-1 | 7.6.2A.3 | Out-of-band blocking for CA (inter-band DL CA without UL CA) | DL-CA_28A-41A | - Check if specific minimum requirements need to be updated. - Add test points if needed (Test Configuration Table). - Add test requirements. |  | TBD |  | No change is needed. | 100% |  | 100% | 100% | 100% |  |  | 100% | 10 | 2.128% | 1.724% | 1
1 | RF Rx | 36.521-1 | 7.6.2A.5 | Out-of-band blocking for CA (3DL CA without UL CA) | DL-CA_28A-41C, | - Check if specific minimum requirements need to be updated. - Add test points if needed (Test Configuration Table). - Add test requirements. |  | TBD |  | No change is needed. | 100% |  | 100% | 100% | 100% |  |  | 100% | 10 | 2.128% | 1.724% | 1
1 | RF Rx | 36.521-1 | 7.6.3A.2 | Narrow band blocking for CA (intra-band contiguous DL CA without UL CA) | DL-CA_41C | - Check if specific minimum requirements need to be updated. - Add test points if needed (Test Configuration Table). - Add test requirements. |  | TBD |  | No change is needed. | 100% |  | 100% | 100% | 100% |  |  | 100% | 10 | 2.128% | 1.724% | 1
1 | RF Rx | 36.521-1 | 7.6.3A.3 | Narrow band blocking for CA (inter-band DL CA without UL CA) | DL-CA_28A-41A | - Check if specific minimum requirements need to be updated. - Add test points if needed (Test Configuration Table). - Add test requirements. |  | TBD |  | No change is needed. | 100% |  | 100% | 100% | 100% |  |  | 100% | 10 | 2.128% | 1.724% | 1
1 | RF Rx | 36.521-1 | 7.6.3A.5 | Narrow band blocking for CA (3DL CA without UL CA) | DL-CA_28A-41C, | - Check if specific minimum requirements need to be updated. - Add test points if needed (Test Configuration Table). - Add test requirements. |  | TBD |  | No change is needed. | 100% |  | 100% | 100% | 100% |  |  | 100% | 10 | 2.128% | 1.724% | 1
1 | RF Rx | 36.521-1 | 7.7A.2 | Spurious response for CA (intra-band contiguous DL CA without UL CA) | DL-CA_41C | - Check if specific minimum requirements need to be updated. - Add test points if needed (Test Configuration Table). - Add test requirements. |  | TBD |  | No change is needed. | 100% |  | 100% | 100% | 100% |  |  | 100% | 10 | 2.128% | 1.724% | 1
1 | RF Rx | 36.521-1 | 7.7A.3 | Spurious response for CA (inter-band DL CA without UL CA) | DL-CA_28A-41A | - Check if specific minimum requirements need to be updated. - Add test points if needed (Test Configuration Table). - Add test requirements. |  | TBD |  | No change is needed. | 100% |  | 100% | 100% | 100% |  |  | 100% | 10 | 2.128% | 1.724% | 1
1 | RF Rx | 36.521-1 | 7.7A.5 | Spurious response for CA (3DL CA without UL CA) | DL-CA_28A-41C, | - Check if specific minimum requirements need to be updated. - Add test points if needed (Test Configuration Table). - Add test requirements. |  | TBD |  | No change is needed. | 100% |  | 100% | 100% | 100% |  |  | 100% | 10 | 2.128% | 1.724% | 1
1 | RF Rx | 36.521-1 | 7.8.1A.2 | Wideband intermodulation for CA (intra-band contiguous DL CA without UL CA) | DL-CA_41C | - Check if specific minimum requirements need to be updated. - Add test points if needed (Test Configuration Table). - Add test requirements. |  | TBD |  | No change is needed. | 100% |  | 100% | 100% | 100% |  |  | 100% | 10 | 2.128% | 1.724% | 1
1 | RF Rx | 36.521-1 | 7.8.1A.3 | Wideband intermodulation for CA (inter-band DL CA without UL CA) | DL-CA_28A-41A | - Check if specific minimum requirements need to be updated. - Add test points if needed (Test Configuration Table). - Add test requirements. |  | TBD |  | No change is needed. | 100% |  | 100% | 100% | 100% |  |  | 100% | 10 | 2.128% | 1.724% | 1
1 | RF Rx | 36.521-1 | 7.8.1A.5 | Wideband intermodulation for CA (3DL CA without UL CA) | DL-CA_28A-41C, | - Check if specific minimum requirements need to be updated. - Add test points if needed (Test Configuration Table). - Add test requirements. |  | TBD |  | No change is needed. | 100% |  | 100% | 100% | 100% |  |  | 100% | 10 | 2.128% | 1.724% | 1
Perfomance test cases (clauses 8 and 9)
1 | Perf | 36.521-1 | 8.1.2 | Applicability of requirements | DL-CA_28A-41C, DL-CA_28A-41A, DL-CA_41C | - Add new BW combinations in section 8.1.2 if needed - If this is the first CA configuration of this UL CA configuration type, add it in section 8.1.2 |  | TBD | [8 empty] | 0% | 0% | 2 | 0% | 0% | 1
1 | Perf | 36.521-1 | 8.2.2.1.1_A.1 | TDD PDSCH Single Antenna Port Performance for CA (2DL CA) | DL-CA_41C | Add new BW combinations if needed |  | TBD |  |  | 0% |  | 0% | 0% | 0% |  |  | 0% | 10 | 0% | 0% | 1
1 | Perf | 36.521-1 | 8.2.2.3.1_A.1 | TDD PDSCH Open Loop Spatial Multiplexing 2x2 for CA (2DL CA) | DL-CA_41C | Add new BW combinations if needed |  | TBD |  |  | 0% |  | 0% | 0% | 0% |  |  | 0% | 10 | 0% | 0% | 1
1 | Perf | 36.521-1 | 8.2.2.4.2_A.1 | TDD PDSCH Closed Loop Multi Layer Spatial Multiplexing 4x2 for CA (2DL CA) | DL-CA_41C | Add new BW combinations if needed |  | TBD |  |  | 0% |  | 0% | 0% | 0% |  |  | 0% | 10 | 0% | 0% | 1
1 | Perf | 36.521-1 | 8.2.3.1_A.1 | TDD FDD CA PDSCH Single Antenna Port Performance for FDD PCell (2DL CA) | DL-CA_28A-41A | Add new BW combinations if needed |  | TBD |  |  | 0% |  | 0% | 0% | 0% |  |  | 0% | 10 | 0% | 0% | 1
1 | Perf | 36.521-1 | 8.2.3.1_A.2 | TDD FDD CA PDSCH Single Antenna Port Performance for TDD PCell (2DL CA) | DL-CA_28A-41A | Add new BW combinations if needed |  | TBD |  |  | 0% |  | 0% | 0% | 0% |  |  | 0% | 10 | 0% | 0% | 1
1 | Perf | 36.521-1 | 8.2.3.1_A.3 | TDD FDD CA PDSCH Single Antenna Port Performance for FDD PCell (3DL CA) | DL-CA_28A-41C, | Add new BW combinations if needed |  | TBD |  |  | 0% |  | 0% | 0% | 0% |  |  | 0% | 10 | 0% | 0% | 1
1 | Perf | 36.521-1 | 8.2.3.1_A.4 | TDD FDD CA PDSCH Single Antenna Port Performance for TDD PCell (3DL CA) | DL-CA_28A-41C, | Add new BW combinations if needed |  | TBD |  |  | 0% |  | 0% | 0% | 0% |  |  | 0% | 10 | 0% | 0% | 1
1 | Perf | 36.521-1 | 8.7.2.1_A.1 | TDD sustained data rate performance for CA (2DL CA) | DL-CA_41C | Add new BW combinations if needed |  | TBD |  |  | 0% |  | 0% | 0% | 0% |  |  | 0% | 10 | 0% | 0% | 1
1 | Perf | 36.521-1 | 8.7.5.1.1 | TDD FDD CA Sustained data rate performance for FDD PCell (2DL CA) | DL-CA_28A-41A | Add new BW combinations if needed |  | TBD |  |  | 0% |  | 0% | 0% | 0% |  |  | 0% | 10 | 0% | 0% | 1
1 | Perf | 36.521-1 | 8.7.5.1.2 | TDD FDD CA Sustained data rate performance for FDD PCell (3DL CA) | DL-CA_28A-41C, | Add new BW combinations if needed |  | TBD |  |  | 0% |  | 0% | 0% | 0% |  |  | 0% | 10 | 0% | 0% | 1
1 | Perf | 36.521-1 | 8.7.5.2.1 | TDD FDD CA Sustained data rate performance for TDD PCell (2DL CA) | DL-CA_28A-41A | Add new BW combinations if needed |  | TBD |  |  | 0% |  | 0% | 0% | 0% |  |  | 0% | 10 | 0% | 0% | 1
1 | Perf | 36.521-1 | 8.7.5.2.2 | TDD FDD CA Sustained data rate performance for TDD PCell (3DL CA) | DL-CA_28A-41C, | Add new BW combinations if needed |  | TBD |  |  | 0% |  | 0% | 0% | 0% |  |  | 0% | 10 | 0% | 0% | 1
1 | CSI reporting | 36.521-1 | 9.1 | Applicability of requirements | DL-CA_28A-41C, DL-CA_28A-41A, DL-CA_41C | - Add new BW combinations in section 9.1.1 if needed. - If this is the first CA configuration of the new Rel-13 UL CA configuration type, add it in section 9.1.1. |  | TBD | [8 empty] | 0% | 0% | 2 | 0% | 0% | 1
1 | CSI reporting | 36.521-1 | 9.6.1.2_A.1 | TDD CQI Reporting under AWGN conditions – PUCCH 1-0 for CA (2DL CA) | DL-CA_41C | Add new BW combinations if needed |  | TBD |  |  | 0% |  | 0% | 0% | 0% |  |  | 0% | 10 | 0% | 0% | 1
1 | CSI reporting | 36.521-1 | 9.6.1.3.1 | TDD FDD CA CQI Reporting under AWGN conditions – PUCCH 1-0 for FDD PCell (2DL CA) | DL-CA_28A-41A | Add new BW combinations if needed |  | TBD |  |  | 0% |  | 0% | 0% | 0% |  |  | 0% | 10 | 0% | 0% | 1
1 | CSI reporting | 36.521-1 | 9.6.1.3.2 | TDD FDD CQI Reporting under AWGN conditions – PUCCH 1-0 for FDD PCell (3DL CA) | DL-CA_28A-41C, | Add new BW combinations if needed |  | TBD |  |  | 0% |  | 0% | 0% | 0% |  |  | 0% | 10 | 0% | 0% | 1
1 | CSI reporting | 36.521-1 | 9.6.1.4.1 | TDD FDD CA CQI Reporting under AWGN conditions – PUCCH 1-0 for TDD PCell (2DL CA) | DL-CA_28A-41A | Add new BW combinations if needed |  | TBD |  |  | 0% |  | 0% | 0% | 0% |  |  | 0% | 10 | 0% | 0% | 1
1 | CSI reporting | 36.521-1 | 9.6.1.4.2 | TDD FDD CQI Reporting under AWGN conditions – PUCCH 1-0 for TDD PCell (3DL CA) | DL-CA_28A-41C, | Add new BW combinations if needed |  | TBD |  |  | 0% |  | 0% | 0% | 0% |  |  | 0% | 10 | 0% | 0% | 1
RF General (TS 36.521-1 clauses 3 to 5 and Annexes, TS 36.521-2 ICS)
1 | General RF | 36.521-1 | 5.2A | Operating bands for CA | DL-CA_28A-41C, DL-CA_28A-41A, DL-CA_41C | Add the operating band and channel assignments for the new CA configuration to sub-clause 5.2A. |  | TBD | R5-162849 | [7 empty] | 100% | 100% | 2 | 2.128% | 1.724% | 1
1 | General RF | 36.521-1 | Annex A | Measurement Channels Tx, Rx and Performance TCs | DL-CA_28A-41C, DL-CA_28A-41A, DL-CA_41C | - Check if there is a need to update Measurement Channels in Annex A for the Tx and Rx TCs for the new CA configuration. - Check if there is a need to update Measurement Channels in Annex A for the Performance TCs for the new CA configuration. |  | TBD | [8 empty] | 0% | 0% | 2 | 0% | 0% | 1
1 | General RF | 36.521-1 | Annex F | Measurement uncertainties and Test Tolerances | DL-CA_28A-41C, DL-CA_28A-41A, DL-CA_41C | Uncertainty of the test system and the allowed test tolerances is handled for each test case in the TS 36.521.1 section. | [12 empty] | 0 | 0% | 0% | 0
1 | ICS RF/RRM | 36.521-2 | Annex A | Implementation Conformance Statements for RF/RRM test cases | DL-CA_28A-41C, DL-CA_28A-41A, DL-CA_41C | Update of CA Physical Layer Baseline Implementation Capabilities for new CA configuration in Annex A.4.6 |  | TBD | R5-162503 | [6 empty] | 100% |  | 100% | 2 | 2.128% | 1.724% | 1
End list of RF Misc items (insert any additional RF Misc item rows above this row)
RRM testing area (TS 36.521-3 & TS 37.571-1) and associated applicability definitions (TS 36.521-2 and TS 37.571-3)
Item Rel. Weight | Area | TS | TC / Clause Number | Description / Title | Impacted CA config(s) | Test purpose / Task | Company | Target | TDOC(s) | Comments | Detailed Completion Status per area | [6 empty] | Item Overall Completeness | Item Accumulated Weight | Item Area Relative Completeness | Item Overall Relative Completeness
[11 empty] | Min. Req. | Test proc. | Test Pts | Mess. Cont. | TT | ICS / TC appli. | Other Areas
[11 empty] | 1 | 5 | 5 | 2 | 2 | 2 | 2 | <- Compl.Weights
RRM test cases
1 | RRM | 36.521-3 | 8.16.x (2CC) | Legacy TC(s) for CA 2CC DL for TDD and Measurement Procedures Performance (8.16.2, 8.16.4, 8.16.6, 8.16.8, 8.16.10, 8.16.12, 8.16.14, 8.16.16, 8.16.18, 8.16.18A ). | DL-CA_28A-41A, DL-CA_41C | Typically no updates needed to legacy test cases for a new CA configuration. However, update of Test Tolerance analysis might be needed if the new CA band combinations introduces a new band group in clause 3.5.1. |  | TBD | [6 empty] | 0% |  | 0% | 0% | 4 | 0% | 0% | 1
1 | RRM | 36.521-3 | 8.16.x (3CC) | Legacy TC(s) for CA 3CC DL for TDD+FDD and Measurement Procedures Performance (8.16.27, 8.16.28, 8.16.31, 8.16.32, 8.16.35, 8.16.36, 8.16.39, 8.16.40). | DL-CA_28A-41C, | Typically no updates needed to legacy test cases for a new CA configuration. However, update of Test Tolerance analysis might be needed if the new CA band combinations introduces a new band group in clause 3.5.1. |  | TBD | [6 empty] | 0% |  | 0% | 0% | 4 | 0% | 0% | 1
1 | RRM | 36.521-3 | 9.1.x (2CC) | Legacy TC(s) for CA 2CC DL for TDD and Measurement Performance (9.1.7, 9.1.13, 9.1.19, 9.1.21, 9.1.24, 9.2.6, 9.2.12, 9.2.22, 9.2.24, 9.2.27). | DL-CA_28A-41A, DL-CA_41C | Typically no updates needed to legacy test cases for a new CA configuration. However, update of Test Tolerance analysis might be needed if the new CA band combinations introduces a new band group in clause 3.5.1. |  | TBD | [6 empty] | 0% |  | 0% | 0% | 4 | 0% | 0% | 1
1 | RRM | 36.521-3 | 9.1.x (3CC) | Legacy TC(s) for CA 3CC DL for TDD+FDD and Measurement Performance (9.1.x?, 9.2.x?). | DL-CA_28A-41C, | Typically no updates needed to legacy test cases for a new CA configuration. However, update of Test Tolerance analysis might be needed if the new CA band combinations introduces a new band group in clause 3.5.1. |  | TBD | [6 empty] | 0% |  | 0% | 0% | 4 | 0% | 0% | 1
1 | Pos RRM | 37.571-1 | 10.x | Legacy TC(s) for OTDOA RSTD Positioning Performance requirements | DL-CA_28A-41C, DL-CA_28A-41A, DL-CA_41C | Typically no updates needed to legacy test cases for a new CA configuration. |  | TBD | [8 empty] | 0% | 0% | 2 | 0% | 0% | 1
RRM General
1 | General RRM | 36.521-3 | 3 | Groups of bands | DL-CA_28A-41C, DL-CA_28A-41A, DL-CA_41C | Ensure that the operating bands of the CA configuration are covered in Clause 3.5.1 “Group of bands”. |  | TBD | [8 empty] | 0% | 0% | 2 | 0% | 0% | 1
1 | General RRM | 36.521-3 | Annex F | Uncertainty of the test system and test tollerances. | DL-CA_28A-41C, DL-CA_28A-41A, DL-CA_41C | Uncertainty of the test system and the allowed test tolerances is handled for each test case in the TS 36.521-1 section of the work plan. | [12 empty] | 0 | 0% | 0% | 0
1 | General RRM | 36.521-3 | Annex I | RRM Requirements Exceptions | DL-CA_28A-41C, DL-CA_28A-41A, DL-CA_41C | Check if the CA band combination is covered by the RRM condition in sub-clause I.4. |  | TBD | [8 empty] | 0% | 0% | 2 | 0% | 0% | 1
1 | ICS Pos RRM | 37.571-3 | Annex A | Implementation Conformance Statements for positioning performance test cases | DL-CA_28A-41C, DL-CA_28A-41A, DL-CA_41C | Check if there is a need to update the CA Physical Layer Baseline Implementation Capabilities for the new CA configuration in Annex A.4. |  | TBD | [7 empty] | 0% |  | 0% | 2 | 0% | 0% | 1
End list of RF Misc ietms (insert any additional RRM Misc item rows above this row)
Protocol testing area (TS 36.523-1) and associated applicability defintions (TS 36.523-2)
Item Rel. Weight | Area | TS | TC / Clause Number | Description / Title | Impacted CA config(s) | Test purpose / Task | Company | Target | TDOC(s) | Comments | Detailed Completion Status per area | [6 empty] | Item Overall Completeness |  | Item Area Relative Completeness | Item Relative Completeness
[11 empty] | TP & Conf. Req. | Test proc. | Mess . Cont. | ICS / TC appli. | Other Areas
[11 empty] | 2 | 5 | 2 | 1 | 1 | 1 | 1 | <- Compl.Weights
Protocol test cases
1 | Protocol | 36.523-1 |  | No new test cases needed. | [14 empty] | 0 | 0% | 0% | 0
End list of SIG test cases (insert any additional SIG test case rows above this row)
Protocol General
1 | ICS SIG | 36.523-2 | Annex A | Implementation Conformance Statements for Protocol test cases | DL-CA_28A-41C, DL-CA_28A-41A, DL-CA_41C | - Update of CA Physical Layer Baseline Implementation Capabilities for new CA configuration in Annex A.4.3.3. |  | TBD | [5 empty] | 0% |  |  |  | 0% | 1 | 0% | 0% | 1
End list of SIG Misc items (insert any additional SIG Misc item rows above this row)
Note on A25: Used to calculate item's relative impact on work item's completeness. Should be set from a WI overall perspective. Default value is 1. If a more work intesive item is added set to value >1.
Note on S27: Used to calculate work areas relative impact on the item's completeness. Default value is 1. For a more work intesive area set to value >1.
Note on A34: Used to calculate item's relative impact on work item's completeness. Should be set from a WI overall perspective. Default value is 1. If a more work intesive item is added set to value >1.
Note on S36: Used to calculate work areas relative impact on the item's completeness. Default value is 1. For a more work intesive area set to value >1.
Note on A91: Used to calculate item's relative impact on work item's completeness. Should be set from a WI overall perspective. Default value is 1. If a more work intesive item is added set to value >1.
Note on S93: Used to calculate work areas relative impact on the item's completeness. Default value is 1. For a more work intesive area set to value >1.
Note on A109: Used to calculate item's relative impact on work item's completeness. Should be set from a WI overall perspective. Default value is 1. If a more work intesive item is added set to value >1.
Note on S111: Used to calculate work areas relative impact on the item's completeness. Default value is 1. For a more work intesive area set to value >1.

## CA_28A-42C (3DL-1UL)
Work plan for Rel-13 CA configuration CA_28A-42C (3DL-1UL)
| Rel-13 sub-WI |  |  | CA_28A-42C (3DL-1UL) | [14 empty] | Note! The columns T to W are used to calculate relative completeness vs areas and overall. Do not remove!
| Company |  |  | KDDI
| Contact |  |  | Masashi Fushiki (ma-fushiki@kddi.com)
| Target completion |  |  | TBD
Comments
Sub-WI scope
| New DL CA config(s) |  |  | DL-CA_28A-42C
| New DL Fallback CA config(s) |  |  | DL-CA_28A-41A, DL_CA-42C
New UL CA config(s)
Overall Sub-WI
| Overall completeness |  |  | 45.52% | [14 empty] | Overall sum of item weights |  |  | 58
| Common RF,RRM and Protocol |  |  | 50% | [14 empty] | Sum of item weights for common RF,RRM and protocol area |  |  | 2
| RF completeness |  |  | 54.04% | [14 empty] | Sum of item weights for the RF area |  |  | 47
| RRM completeness |  |  | 0% | [14 empty] | Sum of item weights for the RRM area |  |  | 8
| Protocol completeness |  |  | 0% | [14 empty] | Sum of item weights for the protocol area |  |  | 1
| Note! Do not insert any new rows above this row as the exact positioning of the information above is critical to generate the overall work plan. | [17 empty] | Note! The columns below are used to calculate relative completeness vs areas and overall. Don't remove!
WP Filter | Area | TS | TC / Clause Number | Description / Title | Impacted CA config(s) | Test purpose / Task | Company | Target | TDOC(s) | Comments | [7 empty] | Item Overall Completeness
RF, RRM and Protocol testing common area (TS 36.508)
Item Rel. Weight | Area | TS | TC / Clause Number | Description / Title | Impacted CA config(s) | Test purpose / Task | Company | Target | TDOC(s) | Comments | Detailed Completion Status per area | [6 empty] | Item Overall Completeness | Item Accumulated Weight | Item Area Relative Completeness | Item Relative Completeness
[11 empty] | Test Freq. | Ref. System Config. | GenericTest proc. | Def. Mess. Cont. | Connection Diagrams | Other Areas
[11 empty] | 1 | 1 | 1 | 1 | 1 | 1 | 1 | <- Compl.Weights
RF, RRM and Protocol testing common area
1 | Common | 36.508 | 4.3.1 | Test frequencies | DL-CA_28A-42C, DL-CA_28A-42A, DL-CA_42C | - Add test frequencies for the new CA configuration in sub-clause 4.3.1.x . - Check if reference system configurations in sub-clause 4.4 need to be updated. |  | TBD |  | No change is needed. | 100% | 100% | [5 empty] | 100% | 2 | 50% | 1.724% | 1
1 | Common | 36.508 | 6.2.3.2 | Test frequencies for CA signalling test | DL-CA_28A-42A, DL-CA_42C | Add test frequencies for the new CA configuration for CA signalling tests in sub-clause 6.2.3.2. |  | TBD |  |  | 0% | [6 empty] | 0% | 1 | 0% | 0% | 1
End list of common RF, RRM and Protocol items (insert any additional item rows above this row)
RF / Performance testing area (TS 36.521-1) and associated applicability defintions (TS 36.521-2)
Item Rel. Weight | Area | TS | TC / Clause Number | Description / Title | Impacted CA config(s) | Test purpose / Task | Company | Target | TDOC(s) | Comments | Detailed Completion Status per area | [6 empty] | Item Overall Completeness | Item Accumulated Weight | Item Area Relative Completeness | Item Relative Completeness | Item Rel. Weight for calculation
[11 empty] | Min. Req. | Test proc. | Test Pts | Mess. Cont. | TT / TR 36.905 | ICS / TC appli. | Other Areas
[11 empty] | 1 | 5 | 5 | 2 | 2 | 2 | 2 | <- Compl.Weights
RF test cases (clauses 6 and 7)
1 | RF Tx | 36.521-1 | 6.2.5 | Configured UE transmitted Output Power | DL-CA_28A-42C, DL-CA_28A-42A | - Add delta TIB for the new CA configuration in sub-clause 6.2.5. |  | TBD | R5-162496 |  | 100% | [6 empty] | 100% | 1 | 2.128% | 1.724% | 1
1 | RF Rx | 36.521-1 | 7.3A.2 | Reference sensitivity level for CA (intra-band contiguous DL CA without UL CA) | DL-CA_42C | - Check if specific minimum requirements need to be updated in sub-clause 7.3A.0 and in 7.3.3 (for delta RIB of the new CA configuration). - Add test points if needed (Test Configuration Table). - Add test requirements. - Add test point analysis to TR 36.905. |  | TBD |  | No change is needed. | 100% |  | 100% | 100% | 100% |  |  | 100% | 10 | 2.128% | 1.724% | 1
1 | RF Rx | 36.521-1 | 7.3A.3 | Reference sensitivity level for CA (inter-band DL CA without UL CA) | DL-CA_28A-42A | - Check if specific minimum requirements need to be updated in sub-clause 7.3A.0 and in 7.3.3 (for delta RIB of the new CA configuration). - Add test points if needed (Test Configuration Table). - Add test requirements. - Add test point analysis to TR 36.905. |  | TBD | R5-162501 R5-162988 |  | 0% |  | 0% | 0% | 100% |  |  | 20% | 10 | 0.4255% | 0.3448% | 1
1 | RF Rx | 36.521-1 | 7.3A.5 | Reference sensitivity level for CA (3DL CA without UL CA) | DL-CA_28A-42C | - Check if specific minimum requirements need to be updated in sub-clause 7.3A.0 and in 7.3.3 (for delta RIB of the new CA configuration). - Add test points if needed (Test Configuration Table). - Add test requirements. - Add test point analysis to TR 36.905. |  | TBD | R5-162501 R5-162988 |  | 0% |  | 0% | 0% | 100% |  |  | 20% | 10 | 0.4255% | 0.3448% | 1
1 | RF Rx | 36.521-1 | 7.4A.2 | Maximum input level for CA (intra-band contiguous DL CA without UL CA) | DL-CA_42C | - Check if specific minimum requirements need to be updated. - Add test points if needed (Test Configuration Table). - Add test requirements. |  | TBD |  | No change is needed. | 100% |  | 100% | 100% | 100% |  |  | 100% | 10 | 2.128% | 1.724% | 1
1 | RF Rx | 36.521-1 | 7.4A.3 | Maximum input level for CA (inter-band DL CA without UL CA) | DL-CA_28A-42A | - Check if specific minimum requirements need to be updated. - Add test points if needed (Test Configuration Table). - Add test requirements. |  | TBD |  | No change is needed. | 100% |  | 100% | 100% | 100% |  |  | 100% | 10 | 2.128% | 1.724% | 1
1 | RF Rx | 36.521-1 | 7.4A.5 | Maximum input level for CA (3DL CA without UL CA) | DL-CA_28A-42C | - Check if specific minimum requirements need to be updated. - Add test points if needed (Test Configuration Table). - Add test requirements. |  | TBD |  | No change is needed. | 100% |  | 100% | 100% | 100% |  |  | 100% | 10 | 2.128% | 1.724% | 1
1 | RF Rx | 36.521-1 | 7.5A.2 | Adjacent Channel Selectivity (ACS) for CA (intra-band contiguous DL CA without UL CA) | DL-CA_42C | - Check if specific minimum requirements need to be updated. - Add test points if needed (Test Configuration Table). - Add test requirements. |  | TBD |  | No change is needed. | 100% |  | 100% | 100% | 100% |  |  | 100% | 10 | 2.128% | 1.724% | 1
1 | RF Rx | 36.521-1 | 7.5A.3 | Adjacent Channel Selectivity (ACS) for CA (inter-band DL CA without UL CA) | DL-CA_28A-42A | - Check if specific minimum requirements need to be updated. - Add test points if needed (Test Configuration Table). - Add test requirements. |  | TBD |  | No change is needed. | 100% |  | 100% | 100% | 100% |  |  | 100% | 10 | 2.128% | 1.724% | 1
1 | RF Rx | 36.521-1 | 7.5A.5 | Adjacent Channel Selectivity (ACS) for 3DL CA without UL CA | DL-CA_28A-42C | - Check if specific minimum requirements need to be updated. - Add test points if needed (Test Configuration Table). - Add test requirements. |  | TBD |  | No change is needed. | 100% |  | 100% | 100% | 100% |  |  | 100% | 10 | 2.128% | 1.724% | 1
1 | RF Rx | 36.521-1 | 7.6.1A.2 | In-band blocking for CA (intra-band contiguous DL CA without UL CA) | DL-CA_42C | - Check if specific minimum requirements need to be updated. - Add test points if needed (Test Configuration Table). - Add test requirements. |  | TBD |  | No change is needed. | 100% |  | 100% | 100% | 100% |  |  | 100% | 10 | 2.128% | 1.724% | 1
1 | RF Rx | 36.521-1 | 7.6.1A.3 | In-band blocking for CA (inter-band DL CA without UL CA) | DL-CA_28A-42A | - Check if specific minimum requirements need to be updated. - Add test points if needed (Test Configuration Table). - Add test requirements. |  | TBD |  | No change is needed. | 100% |  | 100% | 100% | 100% |  |  | 100% | 10 | 2.128% | 1.724% | 1
1 | RF Rx | 36.521-1 | 7.6.1A.5 | In-band blocking for CA (3DL CA without UL CA) | DL-CA_28A-42C | - Check if specific minimum requirements need to be updated. - Add test points if needed (Test Configuration Table). - Add test requirements. |  | TBD |  | No change is needed. | 100% |  | 100% | 100% | 100% |  |  | 100% | 10 | 2.128% | 1.724% | 1
1 | RF Rx | 36.521-1 | 7.6.2A.2 | Out-of-band blocking for CA (intra-band contiguous DL CA without UL CA) | DL-CA_42C | - Check if specific minimum requirements need to be updated. - Add test points if needed (Test Configuration Table). - Add test requirements. |  | TBD |  | No change is needed. | 100% |  | 100% | 100% | 100% |  |  | 100% | 10 | 2.128% | 1.724% | 1
1 | RF Rx | 36.521-1 | 7.6.2A.3 | Out-of-band blocking for CA (inter-band DL CA without UL CA) | DL-CA_28A-42A | - Check if specific minimum requirements need to be updated. - Add test points if needed (Test Configuration Table). - Add test requirements. |  | TBD |  | No change is needed. | 100% |  | 100% | 100% | 100% |  |  | 100% | 10 | 2.128% | 1.724% | 1
1 | RF Rx | 36.521-1 | 7.6.2A.5 | Out-of-band blocking for CA (3DL CA without UL CA) | DL-CA_28A-42C | - Check if specific minimum requirements need to be updated. - Add test points if needed (Test Configuration Table). - Add test requirements. |  | TBD |  | No change is needed. | 100% |  | 100% | 100% | 100% |  |  | 100% | 10 | 2.128% | 1.724% | 1
1 | RF Rx | 36.521-1 | 7.6.3A.2 | Narrow band blocking for CA (intra-band contiguous DL CA without UL CA) | DL-CA_42C | - Check if specific minimum requirements need to be updated. - Add test points if needed (Test Configuration Table). - Add test requirements. |  | TBD |  | No change is needed. | 100% |  | 100% | 100% | 100% |  |  | 100% | 10 | 2.128% | 1.724% | 1
1 | RF Rx | 36.521-1 | 7.6.3A.3 | Narrow band blocking for CA (inter-band DL CA without UL CA) | DL-CA_28A-42A | - Check if specific minimum requirements need to be updated. - Add test points if needed (Test Configuration Table). - Add test requirements. |  | TBD |  | No change is needed. | 100% |  | 100% | 100% | 100% |  |  | 100% | 10 | 2.128% | 1.724% | 1
1 | RF Rx | 36.521-1 | 7.6.3A.5 | Narrow band blocking for CA (3DL CA without UL CA) | DL-CA_28A-42C | - Check if specific minimum requirements need to be updated. - Add test points if needed (Test Configuration Table). - Add test requirements. |  | TBD |  | No change is needed. | 100% |  | 100% | 100% | 100% |  |  | 100% | 10 | 2.128% | 1.724% | 1
1 | RF Rx | 36.521-1 | 7.7A.2 | Spurious response for CA (intra-band contiguous DL CA without UL CA) | DL-CA_42C | - Check if specific minimum requirements need to be updated. - Add test points if needed (Test Configuration Table). - Add test requirements. |  | TBD |  | No change is needed. | 100% |  | 100% | 100% | 100% |  |  | 100% | 10 | 2.128% | 1.724% | 1
1 | RF Rx | 36.521-1 | 7.7A.3 | Spurious response for CA (inter-band DL CA without UL CA) | DL-CA_28A-42A | - Check if specific minimum requirements need to be updated. - Add test points if needed (Test Configuration Table). - Add test requirements. |  | TBD |  | No change is needed. | 100% |  | 100% | 100% | 100% |  |  | 100% | 10 | 2.128% | 1.724% | 1
1 | RF Rx | 36.521-1 | 7.7A.5 | Spurious response for CA (3DL CA without UL CA) | DL-CA_28A-42C | - Check if specific minimum requirements need to be updated. - Add test points if needed (Test Configuration Table). - Add test requirements. |  | TBD |  | No change is needed. | 100% |  | 100% | 100% | 100% |  |  | 100% | 10 | 2.128% | 1.724% | 1
1 | RF Rx | 36.521-1 | 7.8.1A.2 | Wideband intermodulation for CA (intra-band contiguous DL CA without UL CA) | DL-CA_42C | - Check if specific minimum requirements need to be updated. - Add test points if needed (Test Configuration Table). - Add test requirements. |  | TBD |  | No change is needed. | 100% |  | 100% | 100% | 100% |  |  | 100% | 10 | 2.128% | 1.724% | 1
1 | RF Rx | 36.521-1 | 7.8.1A.3 | Wideband intermodulation for CA (inter-band DL CA without UL CA) | DL-CA_28A-42A | - Check if specific minimum requirements need to be updated. - Add test points if needed (Test Configuration Table). - Add test requirements. |  | TBD |  | No change is needed. | 100% |  | 100% | 100% | 100% |  |  | 100% | 10 | 2.128% | 1.724% | 1
1 | RF Rx | 36.521-1 | 7.8.1A.5 | Wideband intermodulation for CA (3DL CA without UL CA) | DL-CA_28A-42C | - Check if specific minimum requirements need to be updated. - Add test points if needed (Test Configuration Table). - Add test requirements. |  | TBD |  | No change is needed. | 100% |  | 100% | 100% | 100% |  |  | 100% | 10 | 2.128% | 1.724% | 1
Perfomance test cases (clauses 8 and 9)
1 | Perf | 36.521-1 | 8.1.2 | Applicability of requirements | DL-CA_28A-42C, DL-CA_28A-42A, DL-CA_42C | - Add new BW combinations in section 8.1.2 if needed - If this is the first CA configuration of this UL CA configuration type, add it in section 8.1.2 |  | TBD | [8 empty] | 0% | 0% | 2 | 0% | 0% | 1
1 | Perf | 36.521-1 | 8.2.2.1.1_A.1 | TDD PDSCH Single Antenna Port Performance for CA (2DL CA) | DL-CA_42C | Add new BW combinations if needed |  | TBD |  |  | 0% |  | 0% | 0% | 0% |  |  | 0% | 10 | 0% | 0% | 1
1 | Perf | 36.521-1 | 8.2.2.3.1_A.1 | TDD PDSCH Open Loop Spatial Multiplexing 2x2 for CA (2DL CA) | DL-CA_42C | Add new BW combinations if needed |  | TBD |  |  | 0% |  | 0% | 0% | 0% |  |  | 0% | 10 | 0% | 0% | 1
1 | Perf | 36.521-1 | 8.2.2.4.2_A.1 | TDD PDSCH Closed Loop Multi Layer Spatial Multiplexing 4x2 for CA (2DL CA) | DL-CA_42C | Add new BW combinations if needed |  | TBD |  |  | 0% |  | 0% | 0% | 0% |  |  | 0% | 10 | 0% | 0% | 1
1 | Perf | 36.521-1 | 8.2.3.1_A.1 | TDD FDD CA PDSCH Single Antenna Port Performance for FDD PCell (2DL CA) | DL-CA_28A-42A | Add new BW combinations if needed |  | TBD |  |  | 0% |  | 0% | 0% | 0% |  |  | 0% | 10 | 0% | 0% | 1
1 | Perf | 36.521-1 | 8.2.3.1_A.2 | TDD FDD CA PDSCH Single Antenna Port Performance for TDD PCell (2DL CA) | DL-CA_28A-42A | Add new BW combinations if needed |  | TBD |  |  | 0% |  | 0% | 0% | 0% |  |  | 0% | 10 | 0% | 0% | 1
1 | Perf | 36.521-1 | 8.2.3.1_A.3 | TDD FDD CA PDSCH Single Antenna Port Performance for FDD PCell (3DL CA) | DL-CA_28A-42C | Add new BW combinations if needed |  | TBD |  |  | 0% |  | 0% | 0% | 0% |  |  | 0% | 10 | 0% | 0% | 1
1 | Perf | 36.521-1 | 8.2.3.1_A.4 | TDD FDD CA PDSCH Single Antenna Port Performance for TDD PCell (3DL CA) | DL-CA_28A-42C | Add new BW combinations if needed |  | TBD |  |  | 0% |  | 0% | 0% | 0% |  |  | 0% | 10 | 0% | 0% | 1
1 | Perf | 36.521-1 | 8.7.2.1_A.1 | TDD sustained data rate performance for CA (2DL CA) | DL-CA_42C | Add new BW combinations if needed |  | TBD |  |  | 0% |  | 0% | 0% | 0% |  |  | 0% | 10 | 0% | 0% | 1
1 | Perf | 36.521-1 | 8.7.5.1.1 | TDD FDD CA Sustained data rate performance for FDD PCell (2DL CA) | DL-CA_28A-42A | Add new BW combinations if needed |  | TBD |  |  | 0% |  | 0% | 0% | 0% |  |  | 0% | 10 | 0% | 0% | 1
1 | Perf | 36.521-1 | 8.7.5.1.2 | TDD FDD CA Sustained data rate performance for FDD PCell (3DL CA) | DL-CA_28A-42C | Add new BW combinations if needed |  | TBD |  |  | 0% |  | 0% | 0% | 0% |  |  | 0% | 10 | 0% | 0% | 1
1 | Perf | 36.521-1 | 8.7.5.2.1 | TDD FDD CA Sustained data rate performance for TDD PCell (2DL CA) | DL-CA_28A-42A | Add new BW combinations if needed |  | TBD |  |  | 0% |  | 0% | 0% | 0% |  |  | 0% | 10 | 0% | 0% | 1
1 | Perf | 36.521-1 | 8.7.5.2.2 | TDD FDD CA Sustained data rate performance for TDD PCell (3DL CA) | DL-CA_28A-42C | Add new BW combinations if needed |  | TBD |  |  | 0% |  | 0% | 0% | 0% |  |  | 0% | 10 | 0% | 0% | 1
1 | CSI reporting | 36.521-1 | 9.1 | Applicability of requirements | DL-CA_28A-42C, DL-CA_28A-42A, DL-CA_42C | - Add new BW combinations in section 9.1.1 if needed. - If this is the first CA configuration of the new Rel-13 UL CA configuration type, add it in section 9.1.1. |  | TBD | [8 empty] | 0% | 0% | 2 | 0% | 0% | 1
1 | CSI reporting | 36.521-1 | 9.6.1.2_A.1 | TDD CQI Reporting under AWGN conditions – PUCCH 1-0 for CA (2DL CA) | DL-CA_42C | Add new BW combinations if needed |  | TBD |  |  | 0% |  | 0% | 0% | 0% |  |  | 0% | 10 | 0% | 0% | 1
1 | CSI reporting | 36.521-1 | 9.6.1.3.1 | TDD FDD CA CQI Reporting under AWGN conditions – PUCCH 1-0 for FDD PCell (2DL CA) | DL-CA_28A-42A | Add new BW combinations if needed |  | TBD |  |  | 0% |  | 0% | 0% | 0% |  |  | 0% | 10 | 0% | 0% | 1
1 | CSI reporting | 36.521-1 | 9.6.1.3.2 | TDD FDD CQI Reporting under AWGN conditions – PUCCH 1-0 for FDD PCell (3DL CA) | DL-CA_28A-42C | Add new BW combinations if needed |  | TBD |  |  | 0% |  | 0% | 0% | 0% |  |  | 0% | 10 | 0% | 0% | 1
1 | CSI reporting | 36.521-1 | 9.6.1.4.1 | TDD FDD CA CQI Reporting under AWGN conditions – PUCCH 1-0 for TDD PCell (2DL CA) | DL-CA_28A-42A | Add new BW combinations if needed |  | TBD |  |  | 0% |  | 0% | 0% | 0% |  |  | 0% | 10 | 0% | 0% | 1
1 | CSI reporting | 36.521-1 | 9.6.1.4.2 | TDD FDD CQI Reporting under AWGN conditions – PUCCH 1-0 for TDD PCell (3DL CA) | DL-CA_28A-42C | Add new BW combinations if needed |  | TBD |  |  | 0% |  | 0% | 0% | 0% |  |  | 0% | 10 | 0% | 0% | 1
RF General (TS 36.521-1 clauses 3 to 5 and Annexes, TS 36.521-2 ICS)
1 | General RF | 36.521-1 | 5.2A | Operating bands for CA | DL-CA_28A-42C, DL-CA_28A-42A, DL-CA_42C | Add the operating band and channel assignments for the new CA configuration to sub-clause 5.2A. |  | TBD | R5-162849 | [7 empty] | 100% | 100% | 2 | 2.128% | 1.724% | 1
1 | General RF | 36.521-1 | Annex A | Measurement Channels Tx, Rx and Performance TCs | DL-CA_28A-42C, DL-CA_28A-42A, DL-CA_42C | - Check if there is a need to update Measurement Channels in Annex A for the Tx and Rx TCs for the new CA configuration. - Check if there is a need to update Measurement Channels in Annex A for the Performance TCs for the new CA configuration. |  | TBD | [8 empty] | 0% | 0% | 2 | 0% | 0% | 1
1 | General RF | 36.521-1 | Annex F | Measurement uncertainties and Test Tolerances | DL-CA_28A-42C, DL-CA_28A-42A, DL-CA_42C | Uncertainty of the test system and the allowed test tolerances is handled for each test case in the TS 36.521.1 section. | [12 empty] | 0 | 0% | 0% | 0
1 | ICS RF/RRM | 36.521-2 | Annex A | Implementation Conformance Statements for RF/RRM test cases | DL-CA_28A-42C, DL-CA_28A-42A, DL-CA_42C | Update of CA Physical Layer Baseline Implementation Capabilities for new CA configuration in Annex A.4.6 |  | TBD | R5-162849 | [6 empty] | 100% |  | 100% | 2 | 2.128% | 1.724% | 1
End list of RF Misc items (insert any additional RF Misc item rows above this row)
RRM testing area (TS 36.521-3 & TS 37.571-1) and associated applicability definitions (TS 36.521-2 and TS 37.571-3)
Item Rel. Weight | Area | TS | TC / Clause Number | Description / Title | Impacted CA config(s) | Test purpose / Task | Company | Target | TDOC(s) | Comments | Detailed Completion Status per area | [6 empty] | Item Overall Completeness | Item Accumulated Weight | Item Area Relative Completeness | Item Overall Relative Completeness
[11 empty] | Min. Req. | Test proc. | Test Pts | Mess. Cont. | TT | ICS / TC appli. | Other Areas
[11 empty] | 1 | 5 | 5 | 2 | 2 | 2 | 2 | <- Compl.Weights
RRM test cases
1 | RRM | 36.521-3 | 8.16.x (2CC) | Legacy TC(s) for CA 2CC DL for TDD and Measurement Procedures Performance (8.16.2, 8.16.4, 8.16.6, 8.16.8, 8.16.10, 8.16.12, 8.16.14, 8.16.16, 8.16.18, 8.16.18A ). | DL-CA_28A-42A, DL-CA_42C | Typically no updates needed to legacy test cases for a new CA configuration. However, update of Test Tolerance analysis might be needed if the new CA band combinations introduces a new band group in clause 3.5.1. |  | TBD | [6 empty] | 0% |  | 0% | 0% | 4 | 0% | 0% | 1
1 | RRM | 36.521-3 | 8.16.x (3CC) | Legacy TC(s) for CA 3CC DL for TDD+FDD and Measurement Procedures Performance (8.16.27, 8.16.28, 8.16.31, 8.16.32, 8.16.35, 8.16.36, 8.16.39, 8.16.40). | DL-CA_28A-42C | Typically no updates needed to legacy test cases for a new CA configuration. However, update of Test Tolerance analysis might be needed if the new CA band combinations introduces a new band group in clause 3.5.1. |  | TBD | [6 empty] | 0% |  | 0% | 0% | 4 | 0% | 0% | 1
1 | RRM | 36.521-3 | 9.1.x (2CC) | Legacy TC(s) for CA 2CC DL for TDD and Measurement Performance (9.1.7, 9.1.13, 9.1.19, 9.1.21, 9.1.24, 9.2.6, 9.2.12, 9.2.22, 9.2.24, 9.2.27). | DL-CA_28A-42A, DL-CA_42C | Typically no updates needed to legacy test cases for a new CA configuration. However, update of Test Tolerance analysis might be needed if the new CA band combinations introduces a new band group in clause 3.5.1. |  | TBD | [6 empty] | 0% |  | 0% | 0% | 4 | 0% | 0% | 1
1 | RRM | 36.521-3 | 9.1.x (3CC) | Legacy TC(s) for CA 3CC DL for TDD+FDD and Measurement Performance (9.1.x?, 9.2.x?). | DL-CA_28A-42C | Typically no updates needed to legacy test cases for a new CA configuration. However, update of Test Tolerance analysis might be needed if the new CA band combinations introduces a new band group in clause 3.5.1. |  | TBD | [6 empty] | 0% |  | 0% | 0% | 4 | 0% | 0% | 1
1 | Pos RRM | 37.571-1 | 10.x | Legacy TC(s) for OTDOA RSTD Positioning Performance requirements | DL-CA_28A-42C, DL-CA_28A-42A, DL-CA_42C | Typically no updates needed to legacy test cases for a new CA configuration. |  | TBD | [8 empty] | 0% | 0% | 2 | 0% | 0% | 1
RRM General
1 | General RRM | 36.521-3 | 3 | Groups of bands | DL-CA_28A-42C, DL-CA_28A-42A, DL-CA_42C | Ensure that the operating bands of the CA configuration are covered in Clause 3.5.1 “Group of bands”. |  | TBD | [8 empty] | 0% | 0% | 2 | 0% | 0% | 1
1 | General RRM | 36.521-3 | Annex F | Uncertainty of the test system and test tollerances. | DL-CA_28A-42C, DL-CA_28A-42A, DL-CA_42C | Uncertainty of the test system and the allowed test tolerances is handled for each test case in the TS 36.521-1 section of the work plan. | [12 empty] | 0 | 0% | 0% | 0
1 | General RRM | 36.521-3 | Annex I | RRM Requirements Exceptions | DL-CA_28A-42C, DL-CA_28A-42A, DL-CA_42C | Check if the CA band combination is covered by the RRM condition in sub-clause I.4. |  | TBD | [8 empty] | 0% | 0% | 2 | 0% | 0% | 1
1 | ICS Pos RRM | 37.571-3 | Annex A | Implementation Conformance Statements for positioning performance test cases | DL-CA_28A-42C, DL-CA_28A-42A, DL-CA_42C | Check if there is a need to update the CA Physical Layer Baseline Implementation Capabilities for the new CA configuration in Annex A.4. |  | TBD | [7 empty] | 0% |  | 0% | 2 | 0% | 0% | 1
End list of RF Misc ietms (insert any additional RRM Misc item rows above this row)
Protocol testing area (TS 36.523-1) and associated applicability defintions (TS 36.523-2)
Item Rel. Weight | Area | TS | TC / Clause Number | Description / Title | Impacted CA config(s) | Test purpose / Task | Company | Target | TDOC(s) | Comments | Detailed Completion Status per area | [6 empty] | Item Overall Completeness |  | Item Area Relative Completeness | Item Relative Completeness
[11 empty] | TP & Conf. Req. | Test proc. | Mess . Cont. | ICS / TC appli. | Other Areas
[11 empty] | 2 | 5 | 2 | 1 | 1 | 1 | 1 | <- Compl.Weights
Protocol test cases
1 | Protocol | 36.523-1 |  | No new test cases needed. | [14 empty] | 0 | 0% | 0% | 0
End list of SIG test cases (insert any additional SIG test case rows above this row)
Protocol General
1 | ICS SIG | 36.523-2 | Annex A | Implementation Conformance Statements for Protocol test cases | DL-CA_28A-42C, DL-CA_28A-42A, DL-CA_42C | - Update of CA Physical Layer Baseline Implementation Capabilities for new CA configuration in Annex A.4.3.3. |  | TBD | [5 empty] | 0% |  |  |  | 0% | 1 | 0% | 0% | 1
End list of SIG Misc items (insert any additional SIG Misc item rows above this row)
Note on A25: Used to calculate item's relative impact on work item's completeness. Should be set from a WI overall perspective. Default value is 1. If a more work intesive item is added set to value >1.
Note on S27: Used to calculate work areas relative impact on the item's completeness. Default value is 1. For a more work intesive area set to value >1.
Note on A34: Used to calculate item's relative impact on work item's completeness. Should be set from a WI overall perspective. Default value is 1. If a more work intesive item is added set to value >1.
Note on S36: Used to calculate work areas relative impact on the item's completeness. Default value is 1. For a more work intesive area set to value >1.
Note on A91: Used to calculate item's relative impact on work item's completeness. Should be set from a WI overall perspective. Default value is 1. If a more work intesive item is added set to value >1.
Note on S93: Used to calculate work areas relative impact on the item's completeness. Default value is 1. For a more work intesive area set to value >1.
Note on A109: Used to calculate item's relative impact on work item's completeness. Should be set from a WI overall perspective. Default value is 1. If a more work intesive item is added set to value >1.
Note on S111: Used to calculate work areas relative impact on the item's completeness. Default value is 1. For a more work intesive area set to value >1.

## CA_41A-42C (3DL-1UL)
Work plan for Rel-13 CA configuration CA_41A-42C(3DL-1UL)
| Rel-13 sub-WI |  |  | CA_41A-42C(3DL-1UL) | [14 empty] | Note! The columns T to W are used to calculate relative completeness vs areas and overall. Do not remove!
| Company |  |  | KDDI
| Contact |  |  | Masashi Fushiki (ma-fushiki@kddi.com)
| Target completion |  |  | RAN5#74 (Feb-2017)
Comments
Sub-WI scope
| New DL CA config(s) |  |  | DL-CA_41A-42C
| New DL Fallback CA config(s) |  |  | -
| New UL CA config(s) |  |  | -
Overall Sub-WI
| Overall completeness |  |  | 42.86% | [14 empty] | Overall sum of item weights |  |  | 28
| Common RF,RRM and Protocol |  |  | 50% | [14 empty] | Sum of item weights for common RF,RRM and protocol area |  |  | 2
| RF completeness |  |  | 57.89% | [14 empty] | Sum of item weights for the RF area |  |  | 19
| RRM completeness |  |  | 0% | [14 empty] | Sum of item weights for the RRM area |  |  | 6
| Protocol completeness |  |  | 0% | [14 empty] | Sum of item weights for the protocol area |  |  | 1
| Note! Do not insert any new rows above this row as the exact positioning of the information above is critical to generate the overall work plan. | [17 empty] | Note! The columns below are used to calculate relative completeness vs areas and overall. Don't remove!
WP Filter | Area | TS | TC / Clause Number | Description / Title | Impacted CA config(s) | Test purpose / Task | Company | Target | TDOC(s) | Comments | [7 empty] | Item Overall Completeness
RF, RRM and Protocol testing common area (TS 36.508)
Item Rel. Weight | Area | TS | TC / Clause Number | Description / Title | Impacted CA config(s) | Test purpose / Task | Company | Target | TDOC(s) | Comments | Detailed Completion Status per area | [6 empty] | Item Overall Completeness | Item Accumulated Weight | Item Area Relative Completeness | Item Relative Completeness
[11 empty] | Test Freq. | Ref. System Config. | GenericTest proc. | Def. Mess. Cont. | Connection Diagrams | Other Areas
[11 empty] | 1 | 1 | 1 | 1 | 1 | 1 | 1 | <- Compl.Weights
RF, RRM and Protocol testing common area
1 | Common | 36.508 | 4.3.1 | Test frequencies | DL-CA_41A-42C | - Add test frequencies for the new CA configuration in sub-clause 4.3.1.x . - Check if reference system configurations in sub-clause 4.4 need to be updated. |  | RAN5#74 (Feb-2017) |  | No changed needed | 100% | 100% | [5 empty] | 100% | 2 | 50% | 3.571% | 1
1 | Common | 36.508 | 6.2.3.2 | Test frequencies for CA signalling test | DL-CA_41A-42C | Add test frequencies for the new CA configuration for CA signalling tests in sub-clause 6.2.3.2. |  | RAN5#74 (Feb-2017) |  |  | 0% | [6 empty] | 0% | 1 | 0% | 0% | 1
End list of common RF, RRM and Protocol items (insert any additional item rows above this row)
RF / Performance testing area (TS 36.521-1) and associated applicability defintions (TS 36.521-2)
Item Rel. Weight | Area | TS | TC / Clause Number | Description / Title | Impacted CA config(s) | Test purpose / Task | Company | Target | TDOC(s) | Comments | Detailed Completion Status per area | [6 empty] | Item Overall Completeness | Item Accumulated Weight | Item Area Relative Completeness | Item Relative Completeness | Item Rel. Weight for calculation
[11 empty] | Min. Req. | Test proc. | Test Pts | Mess. Cont. | TT / TR 36.905 | ICS / TC appli. | Other Areas
[11 empty] | 1 | 5 | 5 | 2 | 2 | 2 | 2 | <- Compl.Weights
RF test cases (clauses 6 and 7)
1 | RF Tx | 36.521-1 | 6.2.5 | Configured UE transmitted Output Power | DL-CA_41A-42C | - Add delta TIB for the new CA configuration in sub-clause 6.2.5. |  | RAN5#74 (Feb-2017) | R5-160504 |  | 100% | [6 empty] | 100% | 1 | 5.263% | 3.571% | 1
1 | RF Rx | 36.521-1 | 7.3A.5 | Reference sensitivity level for CA (3DL CA without UL CA) | DL-CA_41A-42C | - Check if specific minimum requirements need to be updated in sub-clause 7.3A.0 and in 7.3.3 (for delta RIB of the new CA configuration). - Add test points if needed (Test Configuration Table). - Add test requirements. - Add test point analysis to TR 36.905. |  | RAN5#74 (Feb-2017) | R5-160506 R5-161059 | No change is needed in TR36.905 because default test points are used. | 100% |  | 100% | 100% | 100% |  |  | 100% | 10 | 5.263% | 3.571% | 1
1 | RF Rx | 36.521-1 | 7.4A.5 | Maximum input level for CA (3DL CA without UL CA) | DL-CA_41A-42C | - Check if specific minimum requirements need to be updated. - Add test points if needed (Test Configuration Table). - Add test requirements. |  | RAN5#74 (Feb-2017) |  | No change is needed. | 100% |  | 100% | 100% | 100% |  |  | 100% | 10 | 5.263% | 3.571% | 1
1 | RF Rx | 36.521-1 | 7.5A.5 | Adjacent Channel Selectivity (ACS) for 3DL CA without UL CA | DL-CA_41A-42C | - Check if specific minimum requirements need to be updated. - Add test points if needed (Test Configuration Table). - Add test requirements. |  | RAN5#74 (Feb-2017) |  | No change is needed. | 100% |  | 100% | 100% | 100% |  |  | 100% | 10 | 5.263% | 3.571% | 1
1 | RF Rx | 36.521-1 | 7.6.1A.5 | In-band blocking for CA (3DL CA without UL CA) | DL-CA_41A-42C | - Check if specific minimum requirements need to be updated. - Add test points if needed (Test Configuration Table). - Add test requirements. |  | RAN5#74 (Feb-2017) |  | No change is needed. | 100% |  | 100% | 100% | 100% |  |  | 100% | 10 | 5.263% | 3.571% | 1
1 | RF Rx | 36.521-1 | 7.6.2A.5 | Out-of-band blocking for CA (3DL CA without UL CA) | DL-CA_41A-42C | - Check if specific minimum requirements need to be updated. - Add test points if needed (Test Configuration Table). - Add test requirements. |  | RAN5#74 (Feb-2017) |  | No change is needed. | 100% |  | 100% | 100% | 100% |  |  | 100% | 10 | 5.263% | 3.571% | 1
1 | RF Rx | 36.521-1 | 7.6.3A.5 | Narrow band blocking for CA (3DL CA without UL CA) | DL-CA_41A-42C | - Check if specific minimum requirements need to be updated. - Add test points if needed (Test Configuration Table). - Add test requirements. |  | RAN5#74 (Feb-2017) |  | No change is needed. | 100% |  | 100% | 100% | 100% |  |  | 100% | 10 | 5.263% | 3.571% | 1
1 | RF Rx | 36.521-1 | 7.7A.5 | Spurious response for CA (3DL CA without UL CA) | DL-CA_41A-42C | - Check if specific minimum requirements need to be updated. - Add test points if needed (Test Configuration Table). - Add test requirements. |  | RAN5#74 (Feb-2017) |  | No change is needed. | 100% |  | 100% | 100% | 100% |  |  | 100% | 10 | 5.263% | 3.571% | 1
1 | RF Rx | 36.521-1 | 7.8.1A.5 | Wideband intermodulation for CA (3DL CA without UL CA) | DL-CA_41A-42C | - Check if specific minimum requirements need to be updated. - Add test points if needed (Test Configuration Table). - Add test requirements. |  | RAN5#74 (Feb-2017) |  | No change is needed. | 100% |  | 100% | 100% | 100% |  |  | 100% | 10 | 5.263% | 3.571% | 1
Perfomance test cases (clauses 8 and 9)
1 | Perf | 36.521-1 | 8.1.2 | Applicability of requirements | DL-CA_41A-42C | - Add new BW combinations in section 8.1.2 if needed - If this is the first CA configuration of this UL CA configuration type, add it in section 8.1.2 |  | RAN5#74 (Feb-2017) | [8 empty] | 0% | 0% | 2 | 0% | 0% | 1
1 | Perf | 36.521-1 | 8.2.2.1.1_A.2 | TDD PDSCH Single Antenna Port Performance for CA (3DL CA) | DL-CA_41A-42C | Add new BW combinations if needed |  | RAN5#74 (Feb-2017) |  |  | 0% |  | 0% | 0% | 0% |  |  | 0% | 10 | 0% | 0% | 1
1 | Perf | 36.521-1 | 8.2.2.3.1_A.2 | TDD PDSCH Open Loop Spatial Multiplexing 2x2 for CA (3DL CA) | DL-CA_41A-42C | Add new BW combinations if needed |  | RAN5#74 (Feb-2017) |  |  | 0% |  | 0% | 0% | 0% |  |  | 0% | 10 | 0% | 0% | 1
1 | Perf | 36.521-1 | 8.2.2.4.2_A.2 | TDD PDSCH Closed Loop Multi Layer Spatial Multiplexing 4x2 for CA (3DL CA) | DL-CA_41A-42C | Add new BW combinations if needed |  | RAN5#74 (Feb-2017) |  |  | 0% |  | 0% | 0% | 0% |  |  | 0% | 10 | 0% | 0% | 1
1 | Perf | 36.521-1 | 8.7.2.1_A.4 | TDD Sustained data rate performance for CA (3DL CA) | DL-CA_41A-42C | Add new BW combinations if needed |  | RAN5#74 (Feb-2017) |  |  | 0% |  | 0% | 0% | 0% |  |  | 0% | 10 | 0% | 0% | 1
1 | CSI reporting | 36.521-1 | 9.1 | Applicability of requirements | DL-CA_41A-42C | - Add new BW combinations in section 9.1.1 if needed. - If this is the first CA configuration of the new Rel-13 UL CA configuration type, add it in section 9.1.1. |  | RAN5#74 (Feb-2017) | [8 empty] | 0% | 0% | 2 | 0% | 0% | 1
1 | CSI reporting | 36.521-1 | 9.6.1.2_A.2 | TDD CQI Reporting under AWGN conditions – PUCCH 1-0 for CA (3DL CA) | DL-CA_41A-42C | Add new BW combinations if needed |  | RAN5#74 (Feb-2017) |  |  | 0% |  | 0% | 0% | 0% |  |  | 0% | 10 | 0% | 0% | 1
RF General (TS 36.521-1 clauses 3 to 5 and Annexes, TS 36.521-2 ICS)
1 | General RF | 36.521-1 | 5.2A | Operating bands for CA | DL-CA_41A-42C | Add the operating band and channel assignments for the new CA configuration to sub-clause 5.2A. |  | RAN5#74 (Feb-2017) |  | It has already added. | [6 empty] | 100% | 100% | 2 | 5.263% | 3.571% | 1
1 | General RF | 36.521-1 | Annex A | Measurement Channels Tx, Rx and Performance TCs | DL-CA_41A-42C | - Check if there is a need to update Measurement Channels in Annex A for the Tx and Rx TCs for the new CA configuration. - Check if there is a need to update Measurement Channels in Annex A for the Performance TCs for the new CA configuration. |  | RAN5#74 (Feb-2017) | [8 empty] | 0% | 0% | 2 | 0% | 0% | 1
1 | General RF | 36.521-1 | Annex F | Measurement uncertainties and Test Tolerances | DL-CA_41A-42C | Uncertainty of the test system and the allowed test tolerances is handled for each test case in the TS 36.521.1 section. | [12 empty] | 0 | 0% | 0% | 0
1 | ICS RF/RRM | 36.521-2 | Annex A | Implementation Conformance Statements for RF/RRM test cases | DL-CA_41A-42C | Update of CA Physical Layer Baseline Implementation Capabilities for new CA configuration in Annex A.4.6 |  | RAN5#74 (Feb-2017) | R5-160511 | [6 empty] | 100% |  | 100% | 2 | 5.263% | 3.571% | 1
End list of RF Misc items (insert any additional RF Misc item rows above this row)
RRM testing area (TS 36.521-3 & TS 37.571-1) and associated applicability definitions (TS 36.521-2 and TS 37.571-3)
Item Rel. Weight | Area | TS | TC / Clause Number | Description / Title | Impacted CA config(s) | Test purpose / Task | Company | Target | TDOC(s) | Comments | Detailed Completion Status per area | [6 empty] | Item Overall Completeness | Item Accumulated Weight | Item Area Relative Completeness | Item Overall Relative Completeness
[11 empty] | Min. Req. | Test proc. | Test Pts | Mess. Cont. | TT | ICS / TC appli. | Other Areas
[11 empty] | 1 | 5 | 5 | 2 | 2 | 2 | 2 | <- Compl.Weights
RRM test cases
1 | RRM | 36.521-3 | 8.16.x (3CC) | Legacy TC(s) for CA 3CC DL for TDD and Measurement Procedures Performance (8.16.30, 8.16.34, 8.16.38, 8.16.42). | DL-CA_41A-42C | Typically no updates needed to legacy test cases for a new CA configuration. However, update of Test Tolerance analysis might be needed if the new CA band combinations introduces a new band group in clause 3.5.1. |  | RAN5#74 (Feb-2017) | [6 empty] | 0% |  | 0% | 0% | 4 | 0% | 0% | 1
1 | RRM | 36.521-3 | 9.1.x (3CC) | Legacy TC(s) for CA 3CC DL for TDD and Measurement Performance (9.1.38, 9.1.40, 9.1.40_1, 9.2.39, 9.2.41). | DL-CA_41A-42C | Typically no updates needed to legacy test cases for a new CA configuration. However, update of Test Tolerance analysis might be needed if the new CA band combinations introduces a new band group in clause 3.5.1. |  | RAN5#74 (Feb-2017) | [6 empty] | 0% |  | 0% | 0% | 4 | 0% | 0% | 1
1 | Pos RRM | 37.571-1 | 10.x | Legacy TC(s) for OTDOA RSTD Positioning Performance requirements | DL-CA_41A-42C | Typically no updates needed to legacy test cases for a new CA configuration. |  | RAN5#74 (Feb-2017) | [8 empty] | 0% | 0% | 2 | 0% | 0% | 1
RRM General
1 | General RRM | 36.521-3 | 3 | Groups of bands | DL-CA_41A-42C | Ensure that the operating bands of the CA configuration are covered in Clause 3.5.1 “Group of bands”. |  | RAN5#74 (Feb-2017) | [8 empty] | 0% | 0% | 2 | 0% | 0% | 1
1 | General RRM | 36.521-3 | Annex F | Uncertainty of the test system and test tollerances. | DL-CA_41A-42C | Uncertainty of the test system and the allowed test tolerances is handled for each test case in the TS 36.521-1 section of the work plan. |  | RAN5#74 (Feb-2017) | [10 empty] | 0 | 0% | 0% | 0
1 | General RRM | 36.521-3 | Annex I | RRM Requirements Exceptions | DL-CA_41A-42C | Check if the CA band combination is covered by the RRM condition in sub-clause I.4. |  | RAN5#74 (Feb-2017) | [8 empty] | 0% | 0% | 2 | 0% | 0% | 1
1 | ICS Pos RRM | 37.571-3 | Annex A | Implementation Conformance Statements for positioning performance test cases | DL-CA_41A-42C | Check if there is a need to update the CA Physical Layer Baseline Implementation Capabilities for the new CA configuration in Annex A.4. |  | RAN5#74 (Feb-2017) | [7 empty] | 0% |  | 0% | 2 | 0% | 0% | 1
End list of RF Misc ietms (insert any additional RRM Misc item rows above this row)
Protocol testing area (TS 36.523-1) and associated applicability defintions (TS 36.523-2)
Item Rel. Weight | Area | TS | TC / Clause Number | Description / Title | Impacted CA config(s) | Test purpose / Task | Company | Target | TDOC(s) | Comments | Detailed Completion Status per area | [6 empty] | Item Overall Completeness |  | Item Area Relative Completeness | Item Relative Completeness
[11 empty] | TP & Conf. Req. | Test proc. | Mess . Cont. | ICS / TC appli. | Other Areas
[11 empty] | 2 | 5 | 2 | 1 | 1 | 1 | 1 | <- Compl.Weights
Protocol test cases
1 | Protocol | 36.523-1 |  | No new test cases needed. | [14 empty] | 0 | 0% | 0% | 0
End list of SIG test cases (insert any additional SIG test case rows above this row)
Protocol General
1 | ICS SIG | 36.523-2 | Annex A | Implementation Conformance Statements for Protocol test cases | DL-CA_41A-42C | - Update of CA Physical Layer Baseline Implementation Capabilities for new CA configuration in Annex A.4.3.3. |  | RAN5#74 (Feb-2017) | [5 empty] | 0% |  |  |  | 0% | 1 | 0% | 0% | 1
End list of SIG Misc items (insert any additional SIG Misc item rows above this row)
Note on A25: Used to calculate item's relative impact on work item's completeness. Should be set from a WI overall perspective. Default value is 1. If a more work intesive item is added set to value >1.
Note on S27: Used to calculate work areas relative impact on the item's completeness. Default value is 1. For a more work intesive area set to value >1.
Note on A34: Used to calculate item's relative impact on work item's completeness. Should be set from a WI overall perspective. Default value is 1. If a more work intesive item is added set to value >1.
Note on S36: Used to calculate work areas relative impact on the item's completeness. Default value is 1. For a more work intesive area set to value >1.
Note on A63: Used to calculate item's relative impact on work item's completeness. Should be set from a WI overall perspective. Default value is 1. If a more work intesive item is added set to value >1.
Note on S65: Used to calculate work areas relative impact on the item's completeness. Default value is 1. For a more work intesive area set to value >1.
Note on A79: Used to calculate item's relative impact on work item's completeness. Should be set from a WI overall perspective. Default value is 1. If a more work intesive item is added set to value >1.
Note on S81: Used to calculate work areas relative impact on the item's completeness. Default value is 1. For a more work intesive area set to value >1.

## CA_41C-42C (4DL-1UL)
Work plan for Rel-13 CA configuration CA_41C-42C (4DL-1UL)
| Rel-13 sub-WI |  |  | CA_41C-42C (4DL-1UL) | [14 empty] | Note! The columns T to W are used to calculate relative completeness vs areas and overall. Do not remove!
| Company |  |  | KDDI
| Contact |  |  | Masashi Fushiki (ma-fushiki@kddi.com)
| Target completion |  |  | TBD
Comments
Sub-WI scope
| New DL CA config(s) |  |  | DL-CA_41C-42C
| New DL Fallback CA config(s) |  |  | DL-CA_41C-42A
New UL CA config(s)
Overall Sub-WI
| Overall completeness |  |  | 25.42% | [14 empty] | Overall sum of item weights |  |  | 59
| Common RF,RRM and Protocol |  |  | 33.33% | [14 empty] | Sum of item weights for common RF,RRM and protocol area |  |  | 3
| RF completeness |  |  | 35.9% | [14 empty] | Sum of item weights for the RF area |  |  | 39
| RRM completeness |  |  | 0% | [14 empty] | Sum of item weights for the RRM area |  |  | 16
| Protocol completeness |  |  | 0% | [14 empty] | Sum of item weights for the protocol area |  |  | 1
| Note! Do not insert any new rows above this row as the exact positioning of the information above is critical to generate the overall work plan. | [17 empty] | Note! The columns below are used to calculate relative completeness vs areas and overall. Don't remove!
WP Filter | Area | TS | TC / Clause Number | Description / Title | Impacted CA config(s) | Test purpose / Task | Company | Target | TDOC(s) | Comments | [7 empty] | Item Overall Completeness
RF, RRM and Protocol testing common area (TS 36.508)
Item Rel. Weight | Area | TS | TC / Clause Number | Description / Title | Impacted CA config(s) | Test purpose / Task | Company | Target | TDOC(s) | Comments | Detailed Completion Status per area | [6 empty] | Item Overall Completeness | Item Accumulated Weight | Item Area Relative Completeness | Item Relative Completeness
[11 empty] | Test Freq. | Ref. System Config. | GenericTest proc. | Def. Mess. Cont. | Connection Diagrams | Other Areas
[11 empty] | 1 | 1 | 1 | 1 | 1 | 1 | 1 | <- Compl.Weights
RF, RRM and Protocol testing common area
1 | Common | 36.508 | 4.3.1 | Test frequencies | DL-CA_41C-42C, DL-CA_41C-42A | - Add test frequencies for the new CA configuration in sub-clause 4.3.1.x . - Check if reference system configurations in sub-clause 4.4 need to be updated. |  | TBD |  | No changed needed | 100% | 100% | [5 empty] | 100% | 2 | 33.33% | 1.695% | 1
1 | Common | 36.508 | 4.4 | Reference system configurations | DL-CA_41C-42C | No specific RF changes needed | [12 empty] | 0 | 0% | 0% | 0
1 | Common | 36.508 | 4.6 | Default RRC message and information elements contents | DL-CA_41C-42C | If this is the first CA configuration of this type of Rel-13 CA configuration then: - Check if there is a need to update the RRC default messages in sub-clause 4.6 for the new type of CA configurations . |  | TBD |  |  |  | 0% | [5 empty] | 0% | 1 | 0% | 0% | 1
1 | Common | 36.508 | 6.3 | Reference system configurations | DL-CA_41C-42C | No specific changes needed | [12 empty] | 0 | 0% | 0% | 0
1 | Common | 36.508 | 7.2 | RRM Reference system configurations | DL-CA_41C-42C | No specific RRM changes needed | [12 empty] | 0 | 0% | 0% | 0
1 | Common | 36.508 | Annex A | Connection Diagrams | DL-CA_41C-42C | If this is the first CA configuration of this type of Rel-13 CA configuration then: - Check if there is a need to add connection diagram for the new CA configuration in Annex A. |  | TBD | [6 empty] | 0% |  |  | 0% | 1 | 0% | 0% | 1
End list of common RF, RRM and Protocol items (insert any additional item rows above this row)
RF / Performance testing area (TS 36.521-1) and associated applicability defintions (TS 36.521-2)
Item Rel. Weight | Area | TS | TC / Clause Number | Description / Title | Impacted CA config(s) | Test purpose / Task | Company | Target | TDOC(s) | Comments | Detailed Completion Status per area | [6 empty] | Item Overall Completeness | Item Accumulated Weight | Item Area Relative Completeness | Item Relative Completeness | Item Rel. Weight for calculation
[11 empty] | Min. Req. | Test proc. | Test Pts | Mess. Cont. | TT / TR 36.905 | ICS / TC appli. | Other Areas
[11 empty] | 1 | 5 | 5 | 2 | 2 | 2 | 2 | <- Compl.Weights
RF test cases (clauses 6 and 7)
1 | RF Tx | 36.521-1 | 6.2.5 | Configured UE transmitted Output Power | DL-CA_41C-42C, DL-CA_41C-42A | - Add delta TIB for the new CA configuration in sub-clause 6.2.5. |  | TBD | R5-162500 |  | 100% | [6 empty] | 100% | 1 | 2.564% | 1.695% | 1
1 | RF Rx | 36.521-1 | 7.3A.5 | Reference sensitivity level for CA (3DL CA without UL CA) | DL-CA_41C-42A | - Check if specific minimum requirements need to be updated in sub-clause 7.3A.0 and in 7.3.3 (for delta RIB of the new CA configuration). - Add test points if needed (Test Configuration Table). - Add test requirements. - Add test point analysis to TR 36.905. |  | TBD | R5-162501 R5-162502 | Default test points are selected. | 100% |  | 100% | 100% | 100% |  |  | 100% | 10 | 2.564% | 1.695% | 1
1 | RF Rx | 36.521-1 | 7.3A.[9] | Reference sensitivity level for 4DL CA | DL-CA_41C-42C | If this is the first CA configuration of this new Rel-13 CA configuration type then: - Add new test case. - Add test point analysis to TR 36.905. If the test case exist: - Check if specific minimum requirements need to be updated in sub-clause 7.3A.0. - Add test points (Test Configuration Table). - Add test requirement for the new CA configuration. - Add test point analysis to TR 36.905. |  | TBD |  |  | 0% | 0% | 0% | 0% | 0% | 0% |  | 0% | 17 | 0% | 0% | 1
1 | RF Rx | 36.521-1 | 7.4A.5 | Maximum input level for CA (3DL CA without UL CA) | DL-CA_41C-42A | - Check if specific minimum requirements need to be updated. - Add test points if needed (Test Configuration Table). - Add test requirements. |  | TBD |  | No change is needed | 100% |  | 100% | 100% | 100% |  |  | 100% | 10 | 2.564% | 1.695% | 1
1 | RF Rx | 36.521-1 | 7.4A.[7] | Maximum input level for 4DL CA | DL-CA_41C-42C | If this is the first CA configuration of this new Rel-13 CA configuration type then: - Add new test case. If the test case exist: - Check if specific minimum requirements need to be updated - Add test points (Test Configuration Table). - Add test requirement for the new CA configuration. |  | TBD |  |  | 0% | 0% | 0% | 0% | 0% | 0% |  | 0% | 17 | 0% | 0% | 1
1 | RF Rx | 36.521-1 | 7.5A.5 | Adjacent Channel Selectivity (ACS) for 3DL CA without UL CA | DL-CA_41C-42A | - Check if specific minimum requirements need to be updated. - Add test points if needed (Test Configuration Table). - Add test requirements. |  | TBD |  | No change is needed | 100% |  | 100% | 100% | 100% |  |  | 100% | 10 | 2.564% | 1.695% | 1
1 | RF Rx | 36.521-1 | 7.5A.[7] | Adjacent Channel Selectivity (ACS) for 4DL CA | DL-CA_41C-42C | If this is the first CA configuration of this new Rel-13 CA configuration type then: - Add new test case. If the test case exist: - Check if specific minimum requirements need to be updated - Add test points (Test Configuration Table). - Add test requirement for the new CA configuration. |  | TBD |  |  | 0% | 0% | 0% | 0% | 0% | 0% |  | 0% | 17 | 0% | 0% | 1
1 | RF Rx | 36.521-1 | 7.6.1A.5 | In-band blocking for CA (3DL CA without UL CA) | DL-CA_41C-42A | - Check if specific minimum requirements need to be updated. - Add test points if needed (Test Configuration Table). - Add test requirements. |  | TBD |  | No change is needed | 100% |  | 100% | 100% | 100% |  |  | 100% | 10 | 2.564% | 1.695% | 1
1 | RF Rx | 36.521-1 | 7.6.1A.[7] | In-band blocking for 4DL CA | DL-CA_41C-42C | If this is the first CA configuration of this new Rel-13 CA configuration type then: - Add new test case. If the test case exist: - Check if specific minimum requirements need to be updated - Add test points (Test Configuration Table). - Add test requirement for the new CA configuration. |  | TBD |  |  | 0% | 0% | 0% | 0% | 0% | 0% |  | 0% | 17 | 0% | 0% | 1
1 | RF Rx | 36.521-1 | 7.6.2A.5 | Out-of-band blocking for CA (3DL CA without UL CA) | DL-CA_41C-42A | - Check if specific minimum requirements need to be updated. - Add test points if needed (Test Configuration Table). - Add test requirements. |  | TBD |  | No change is needed | 100% |  | 100% | 100% | 100% |  |  | 100% | 10 | 2.564% | 1.695% | 1
1 | RF Rx | 36.521-1 | 7.6.2A.[7] | Out-of-band blocking for 4DL CA | DL-CA_41C-42C | If this is the first CA configuration of this new Rel-13 CA configuration type then: - Add new test case. If the test case exist: - Check if specific minimum requirements need to be updated - Add test points (Test Configuration Table). - Add test requirement for the new CA configuration. |  | TBD |  |  | 0% | 0% | 0% | 0% | 0% | 0% |  | 0% | 17 | 0% | 0% | 1
1 | RF Rx | 36.521-1 | 7.6.3A.5 | Narrow band blocking for CA (3DL CA without UL CA) | DL-CA_41C-42A | - Check if specific minimum requirements need to be updated. - Add test points if needed (Test Configuration Table). - Add test requirements. |  | TBD |  | No change is needed | 100% |  | 100% | 100% | 100% |  |  | 100% | 10 | 2.564% | 1.695% | 1
1 | RF Rx | 36.521-1 | 7.6.3A.[7] | Narrow band blocking for 4DL CA | DL-CA_41C-42C | If this is the first CA configuration of this new Rel-13 CA configuration type then: - Add new test case. If the test case exist: - Check if specific minimum requirements need to be updated - Add test points (Test Configuration Table). - Add test requirement for the new CA configuration. |  | TBD |  |  | 0% | 0% | 0% | 0% | 0% | 0% |  | 0% | 17 | 0% | 0% | 1
1 | RF Rx | 36.521-1 | 7.7A.5 | Spurious response for CA (3DL CA without UL CA) | DL-CA_41C-42A | - Check if specific minimum requirements need to be updated. - Add test points if needed (Test Configuration Table). - Add test requirements. |  | TBD |  | No change is needed | 100% |  | 100% | 100% | 100% |  |  | 100% | 10 | 2.564% | 1.695% | 1
1 | RF Rx | 36.521-1 | 7.7A.[7] | Spurious response for 4DL CA | DL-CA_41C-42C | If this is the first CA configuration of this new Rel-13 CA configuration type then: - Add new test case. If the test case exist: - Check if specific minimum requirements need to be updated - Add test points (Test Configuration Table). - Add test requirement for the new CA configuration. |  | TBD |  |  | 0% | 0% | 0% | 0% | 0% | 0% |  | 0% | 17 | 0% | 0% | 1
1 | RF Rx | 36.521-1 | 7.8.1A.5 | Wideband intermodulation for CA (3DL CA without UL CA) | DL-CA_41C-42A | - Check if specific minimum requirements need to be updated. - Add test points if needed (Test Configuration Table). - Add test requirements. |  | TBD |  | No change is needed | 100% |  | 100% | 100% | 100% |  |  | 100% | 10 | 2.564% | 1.695% | 1
1 | RF Rx | 36.521-1 | 7.8.1A.[7] | Wideband intermodulation for 4DL CA | DL-CA_41C-42C | If this is the first CA configuration of this new Rel-13 CA configuration type then: - Add new test case. If the test case exist: - Check if specific minimum requirements need to be updated - Add test points (Test Configuration Table). - Add test requirement for the new CA configuration. |  | TBD |  |  | 0% | 0% | 0% | 0% | 0% | 0% |  | 0% | 17 | 0% | 0% | 1
Perfomance test cases (clauses 8 and 9)
1 | Perf | 36.521-1 | 8.1.2 | Applicability of requirements | DL-CA_41C-42C, DL-CA_41C-42A | - Add new BW combinations in section 8.1.2 if needed - If this is the first CA configuration of this UL CA configuration type, add it in section 8.1.2 |  | TBD | [8 empty] | 0% | 0% | 2 | 0% | 0% | 1
1 | Perf | 36.521-1 | 8.2.2.1.1_A.2 | TDD PDSCH Single Antenna Port Performance for CA (3DL CA) | DL-CA_41C-42A | Add new BW combinations if needed |  | TBD |  |  | 0% |  | 0% | 0% | 0% |  |  | 0% | 10 | 0% | 0% | 1
1 | Perf | 36.521-1 | 8.2.2.1.1_A.[3] | TDD PDSCH Single Antenna Port Performance for CA (4DL CA) | DL-CA_41C-42C | If this is the first CA configuration of this new Rel-13 CA configuration type then: - Add new test case. Note! Consider combining 4 CC and 5 CC in the same test case. Justification: 4 and 5 CC needs to be tested in same time frame and is added as part of same WI. |  | TBD |  |  | 0% | 0% | 0% | 0% | 0% | 0% |  | 0% | 17 | 0% | 0% | 1
1 | Perf | 36.521-1 | 8.2.2.3.1_A.2 | TDD PDSCH Open Loop Spatial Multiplexing 2x2 for CA (3DL CA) | DL-CA_41C-42A | Add new BW combinations if needed |  | TBD |  |  | 0% |  | 0% | 0% | 0% |  |  | 0% | 10 | 0% | 0% | 1
1 | Perf | 36.521-1 | 8.2.2.3.1_A.[3] | TDD PDSCH Open Loop Spatial Multiplexing 2x2 for CA (4DL CA) | DL-CA_41C-42C | If this is the first CA configuration of this new Rel-13 CA configuration type then: - Add new test case. Note! Consider combining 4 CC and 5 CC in the same test case. Justification: 4 and 5 CC needs to be tested in same time frame and is added as part of same WI. |  | TBD |  |  | 0% | 0% | 0% | 0% | 0% | 0% |  | 0% | 17 | 0% | 0% | 1
1 | Perf | 36.521-1 | 8.2.2.4.2_A.2 | TDD PDSCH Closed Loop Multi Layer Spatial Multiplexing 4x2 for CA (3DL CA) | DL-CA_41C-42A | Add new BW combinations if needed |  | TBD |  |  | 0% |  | 0% | 0% | 0% |  |  | 0% | 10 | 0% | 0% | 1
1 | Perf | 36.521-1 | 8.2.2.4.2_A.[3] | TDD PDSCH Closed Loop Multi Layer Spatial Multiplexing 4x2 for CA (4DL CA) | DL-CA_41C-42C | If this is the first CA configuration of this new Rel-13 CA configuration type then: - Add new test case. Note! Consider combining 4 CC and 5 CC in the same test case. Justification: 4 and 5 CC needs to be tested in same time frame and is added as part of same WI. |  | TBD |  |  | 0% | 0% | 0% | 0% | 0% | 0% |  | 0% | 17 | 0% | 0% | 1
1 | Perf | 36.521-1 | 8.7.2.1_A.2 | TDD Sustained data rate performance for CA (3DL CA) | DL-CA_41C-42A | Add new BW combinations if needed |  | TBD |  |  | 0% |  | 0% | 0% | 0% |  |  | 0% | 10 | 0% | 0% | 1
1 | Perf | 36.521-1 | 8.7.2.1_A.[3] | TDD sustained data rate performance for CA (4DL CA) | DL-CA_41C-42C | If this is the first CA configuration of this new Rel-13 CA configuration type then: - Add new test case. Note! Consider combining 4 CC and 5 CC in the same test case. Justification: 4 and 5 CC needs to be tested in same time frame and is added as part of same WI. |  | TBD |  |  | 0% | 0% | 0% | 0% | 0% | 0% |  | 0% | 17 | 0% | 0% | 1
1 | CSI reporting | 36.521-1 | 9.1 | Applicability of requirements | DL-CA_41C-42C, DL-CA_41C-42A | - Add new BW combinations in section 9.1.1 if needed. - If this is the first CA configuration of the new Rel-13 UL CA configuration type, add it in section 9.1.1. |  | TBD | [8 empty] | 0% | 0% | 2 | 0% | 0% | 1
1 | CSI reporting | 36.521-1 | 9.6.1.2_A.2 | TDD CQI Reporting under AWGN conditions – PUCCH 1-0 for CA (3DL CA) | DL-CA_41C-42A | Add new BW combinations if needed |  | TBD |  |  | 0% |  | 0% | 0% | 0% |  |  | 0% | 10 | 0% | 0% | 1
1 | CSI reporting | 36.521-1 | 9.6.1.2_A.[3] | TDD CQI Reporting under AWGN conditions – PUCCH 1-0 for CA (4DL CA) | DL-CA_41C-42C | If this is the first CA configuration of this new Rel-13 CA configuration type then: - Add new test case. Note! Consider combining 4 CC and 5 CC in the same test case. Justification: 4 and 5 CC needs to be tested in same time frame and is added as part of same WI. |  | TBD |  |  | 0% | 0% | 0% | 0% | 0% | 0% |  | 0% | 17 | 0% | 0% | 1
RF General (TS 36.521-1 clauses 3 to 5 and Annexes, TS 36.521-2 ICS)
1 | General RF | 36.521-1 | 3 | Definitions, symbols and abbreviations | DL-CA_41C-42C | If this is the first CA configuration of this new Rel-13 CA configuration type then: - Check if there is a need to update definitions, symbols, and abbreviations in clause 3. |  | TBD |  | No change is needed | [6 empty] | 100% | 100% | 2 | 2.564% | 1.695% | 1
1 | General RF | 36.521-1 | 4.1 | Categorization of test requirements in CA | DL-CA_41C-42C | If this is the first CA configuration of this new Rel-13 CA configuration type then: - Check if there is a need to update the categorization of test requirements in CA in sub-clause 4.1. |  | TBD |  | No change is needed | [6 empty] | 100% | 100% | 2 | 2.564% | 1.695% | 1
1 | General RF | 36.521-1 | 5.2A | Operating bands for CA | DL-CA_41C-42C, DL-CA_41C-42A | Add the operating band and channel assignments for the new CA configuration to sub-clause 5.2A. |  | TBD |  | No change is needed | [6 empty] | 100% | 100% | 2 | 2.564% | 1.695% | 1
1 | General RF | 36.521-1 | 5.4.2A | Channel bandwidth for CA (4CC) | DL-CA_41C-42C | If this is the first CA configuration of this new Rel-13 CA configuration type then: - Add definition of class E to clause 5.4.2A for 4DL/1UL |  | TBD | R5-162499 | [7 empty] | 100% | 100% | 2 | 2.564% | 1.695% | 1
1 | General RF | 36.521-1 | Annex A | Measurement Channels Tx, Rx and Performance TCs | DL-CA_41C-42C, DL-CA_41C-42A | - Check if there is a need to update Measurement Channels in Annex A for the Tx and Rx TCs for the new CA configuration. - Check if there is a need to update Measurement Channels in Annex A for the Performance TCs for the new CA configuration. |  | TBD | [8 empty] | 0% | 0% | 2 | 0% | 0% | 1
1 | General RF | 36.521-1 | Annex C | Downlink Physical Channels | DL-CA_41C-42C | Check if there is a need to update DL Physical Channels in Annex C for the new CA configuration. |  | TBD | [8 empty] | 0% | 0% | 2 | 0% | 0% | 1
1 | General RF | 36.521-1 | Annex D | Characteristics of the Interfering Signal | DL-CA_41C-42C | Check if there is a need to update the characteristics of the Interfering Signal in Annex D the new CA configuration. |  | TBD | [8 empty] | 0% | 0% | 2 | 0% | 0% | 1
1 | General RF | 36.521-1 | Annex F | Measurement uncertainties and Test Tolerances | DL-CA_41C-42C, DL-CA_41C-42A | Uncertainty of the test system and the allowed test tolerances is handled for each test case in the TS 36.521.1 section. | [12 empty] | 0 | 0% | 0% | 0
1 | General RF | 36.521-1 | Annex G | Statistical Testing Tx, Rx and Performance TCs | DL-CA_41C-42C | - Check if there is a need to update Statistical Testing in Annex G for the Tx and Rx TCs for the new CA configuration. - Check if there is a need to update Statistical Testing in Annex G for the Performance TCs for the new CA configuration. |  | TBD | [8 empty] | 0% | 0% | 2 | 0% | 0% | 1
1 | General RF | 36.521-1 | Annex I | Handling of different releases | DL-CA_41C-42C | If this is the first CA configuration of this new Rel-13 CA configuration type then: - Check if there is a need to update the Handling of different releases in Annex I. |  | TBD | [8 empty] | 0% | 0% | 2 | 0% | 0% | 1
1 | ICS RF/RRM | 36.521-2 | Annex A | Implementation Conformance Statements for RF/RRM test cases | DL-CA_41C-42C, DL-CA_41C-42A | Update of CA Physical Layer Baseline Implementation Capabilities for new CA configuration in Annex A.4.6 |  | TBD | R5-162503 | [6 empty] | 100% |  | 100% | 2 | 2.564% | 1.695% | 1
1 | RF TC appl | 36.521-2 | 4.1 | Applicability of new RF and performance test cases | DL-CA_41C-42C | TC applicability of new RF, performance and RRM test cases is handled in the work plan under the TS 36.521-1 or TS 36.521-3 sections. | [12 empty] | 0 | 0% | 0% | 0
End list of RF Misc items (insert any additional RF Misc item rows above this row)
RRM testing area (TS 36.521-3 & TS 37.571-1) and associated applicability definitions (TS 36.521-2 and TS 37.571-3)
Item Rel. Weight | Area | TS | TC / Clause Number | Description / Title | Impacted CA config(s) | Test purpose / Task | Company | Target | TDOC(s) | Comments | Detailed Completion Status per area | [6 empty] | Item Overall Completeness | Item Accumulated Weight | Item Area Relative Completeness | Item Overall Relative Completeness
[11 empty] | Min. Req. | Test proc. | Test Pts | Mess. Cont. | TT | ICS / TC appli. | Other Areas
[11 empty] | 1 | 5 | 5 | 2 | 2 | 2 | 2 | <- Compl.Weights
RRM test cases
1 | RRM | 36.521-3 | 8.16.x | TBD - New TC(s) for 4CC if RAN4 specifies any 4CC RRM Measurement Procedure requriements | DL-CA_41C-42C | If RAN4 have added 4CC DL requirements for RRM measurement procedures then: If a TC has not been introduced by any other Rel-13 CA configuration then: - Add new test case as per the requirements in TS36.133 for the new type of CA configuration. Else: - Typically no updates needed to legacy test cases for adding a new CA configuration. However, update of Test Tolerance analysis might be needed if the new CA band combinations introduces a new band group in clause 3.5.1. |  | TBD |  |  | 0% | 0% | 0% | 0% | 0% | 0% |  | 0% | 17 | 0% | 0% | 1
1 | RRM | 36.521-3 | 8.16.x (3CC) | Legacy TC(s) for CA 3CC DL for TDD and Measurement Procedures Performance (8.16.30, 8.16.34, 8.16.38, 8.16.42). | DL-CA_41C-42A | Typically no updates needed to legacy test cases for a new CA configuration. However, update of Test Tolerance analysis might be needed if the new CA band combinations introduces a new band group in clause 3.5.1. |  | TBD | [6 empty] | 0% |  | 0% | 0% | 4 | 0% | 0% | 1
1 | RRM | 36.521-3 | 9.x | TBD - New TC(s) for 4CC if RAN4 specifies any 4CC RRM Measurement Performance requriements | DL-CA_41C-42C | If RAN4 have added 4CC DL requirements for RRM measurement procedures then: If a TC has not been introduced by any other Rel-13 CA configuration then: - Add new test case as per the requirements in TS36.133 for the new type of CA configuration. Else: - Typically no updates needed to legacy test cases for adding a new CA configuration. However, update of Test Tolerance analysis might be needed if the new CA band combinations introduces a new band group in clause 3.5.1. |  | TBD |  |  | 0% | 0% | 0% | 0% | 0% | 0% |  | 0% | 17 | 0% | 0% | 1
1 | RRM | 36.521-3 | 9.1.x (3CC) | Legacy TC(s) for CA 3CC DL for TDD and Measurement Performance (9.1.38, 9.1.40, 9.1.40_1, 9.2.39, 9.2.41). | DL-CA_41C-42A | Typically no updates needed to legacy test cases for a new CA configuration. However, update of Test Tolerance analysis might be needed if the new CA band combinations introduces a new band group in clause 3.5.1. |  | TBD | [6 empty] | 0% |  | 0% | 0% | 4 | 0% | 0% | 1
1 | Pos RRM | 37.571-1 | 10.x | Legacy TC(s) for OTDOA RSTD Positioning Performance requirements | DL-CA_41C-42A | Typically no updates needed to legacy test cases for a new CA configuration. |  | TBD | [8 empty] | 0% | 0% | 2 | 0% | 0% | 1
1 | Pos RRM | 37.571-1 | 10.x (4CC) | TBD - New TC(s) for 4CC if RAN4 specifies any 4CC OTDOA RSTD Positioning Performance requriements | DL-CA_41C-42C | If RAN4 have added 4CC DL performance requirements for positioning procedures then: If a TC has not been introduced by any other Rel-13 CA configuration then: - Add new test case as per the requirements in TS36.133 for the new type of CA configuration. Else: - Typically no updates needed to legacy test cases for adding a new CA configuration. |  | TBD |  |  | 0% | 0% | 0% | 0% | 0% |  | 0% | 0% | 17 | 0% | 0% | 1
RRM General
1 | General RRM | 36.521-3 | 3 | Definitions, symbols and abbreviations. | DL-CA_41C-42C | If the CA configuration is the first of one of the new Rel-13 CA configuration types (3DL/3UL, 4DL/1UL or 5DL/1UL) then check if there is a need to update definitions, symbols, and abbreviations in clause 3. |  | TBD | [8 empty] | 0% | 0% | 2 | 0% | 0% | 1
1 | General RRM | 36.521-3 | 3 | Groups of bands | DL-CA_41C-42C, DL-CA_41C-42A | Ensure that the operating bands of the CA configuration are covered in Clause 3.5.1 “Group of bands”. |  | TBD | [8 empty] | 0% | 0% | 2 | 0% | 0% | 1
1 | General RRM | 36.521-3 | Annex A | Measurement channels | DL-CA_41C-42C | If the CA configuration is the first of one of the new Rel-13 CA configuration types (3DL/3UL, 4DL/1UL or 5DL/1UL) then check if there is a need to update Measurements Channels in Annex A for the new type of CA configuration. |  | TBD | [8 empty] | 0% | 0% | 2 | 0% | 0% | 1
1 | General RRM | 36.521-3 | Annex D | OFDMA Channel Noise Generator (OCNG) | DL-CA_41C-42C | If the CA configuration is the first of one of the new Rel-13 CA configuration types (3DL/3UL, 4DL/1UL or 5DL/1UL) then check if there is a need to update OFDMA Channel Noise Generator (OCNG) in Annex D for the new type of CA configuration. |  | TBD | [8 empty] | 0% | 0% | 2 | 0% | 0% | 1
1 | General RRM | 36.521-3 | Annex E | Cell configuration mapping | DL-CA_41C-42C | If the CA configuration is the first of one of the new Rel-13 CA configuration types (3DL/3UL, 4DL/1UL or 5DL/1UL) then check if there is a need to update Cell configuration mapping in Annex E for the new type of CA configuration. |  | TBD | [8 empty] | 0% | 0% | 2 | 0% | 0% | 1
1 | General RRM | 36.521-3 | Annex F | Uncertainty of the test system and test tollerances. | DL-CA_41C-42C, DL-CA_41C-42A | Uncertainty of the test system and the allowed test tolerances is handled for each test case in the TS 36.521-1 section of the work plan. | [12 empty] | 0 | 0% | 0% | 0
1 | General RRM | 36.521-3 | Annex G | Statistical Testing | DL-CA_41C-42C | If the CA configuration is the first of one of the new Rel-13 CA configuration types (3DL/3UL, 4DL/1UL or 5DL/1UL) then: - Check if there is a need to update Statistical Testing in Annex G for the new type of CA configuration. |  | TBD | [8 empty] | 0% | 0% | 2 | 0% | 0% | 1
1 | General RRM | 36.521-3 | Annex H | Default Message Content | DL-CA_41C-42C | If the CA configuration is the first of one of the new Rel-13 CA configuration types 3DL/3UL, 4DL/1UL or 5DL/1UL then: - Check if there is a need to update Default Message Contents in Annex G for the new type of CA configuration. |  | TBD | [8 empty] | 0% | 0% | 2 | 0% | 0% | 1
1 | General RRM | 36.521-3 | Annex I | RRM Requirements Exceptions | DL-CA_41C-42C, DL-CA_41C-42A | Check if the CA band combination is covered by the RRM condition in sub-clause I.4. |  | TBD | [8 empty] | 0% | 0% | 2 | 0% | 0% | 1
1 | General RRM | 36.521-3 | Annex J | Handling of different releases | DL-CA_41C-42C | If this is the first CA configuration of this new Rel-13 CA configuration type then: - Check if there is a need to update the Handling of different releases in Annex J. |  | TBD | [8 empty] | 0% | 0% | 2 | 0% | 0% | 1
1 | ICS Pos RRM | 37.571-3 | Annex A | Implementation Conformance Statements for positioning performance test cases | DL-CA_41C-42C, DL-CA_41C-42A | Check if there is a need to update the CA Physical Layer Baseline Implementation Capabilities for the new CA configuration in Annex A.4. |  | TBD | [7 empty] | 0% |  | 0% | 2 | 0% | 0% | 1
1 | Pos RRM TC appl | 37.571-3 | 4 | Applicability of new positioning performance test cases | DL-CA_41C-42C | TC applicability of new Positioning RRM test cases is handled in the work plan under the TS 36.521-3 and TS 37.571-1 section. | [12 empty] | 0 | 0% | 0% | 0
End list of RF Misc ietms (insert any additional RRM Misc item rows above this row)
Protocol testing area (TS 36.523-1) and associated applicability defintions (TS 36.523-2)
Item Rel. Weight | Area | TS | TC / Clause Number | Description / Title | Impacted CA config(s) | Test purpose / Task | Company | Target | TDOC(s) | Comments | Detailed Completion Status per area | [6 empty] | Item Overall Completeness |  | Item Area Relative Completeness | Item Relative Completeness
[11 empty] | TP & Conf. Req. | Test proc. | Mess . Cont. | ICS / TC appli. | Other Areas
[11 empty] | 2 | 5 | 2 | 1 | 1 | 1 | 1 | <- Compl.Weights
Protocol test cases
1 | Protocol | 36.523-1 |  | No new test cases needed. | [14 empty] | 0 | 0% | 0% | 0
End list of SIG test cases (insert any additional SIG test case rows above this row)
Protocol General
1 | ICS SIG | 36.523-2 | Annex A | Implementation Conformance Statements for Protocol test cases | DL-CA_41C-42A | - Update of CA Physical Layer Baseline Implementation Capabilities for new CA configuration in Annex A.4.3.3. |  | TBD | [5 empty] | 0% |  |  |  | 0% | 1 | 0% | 0% | 1
End list of SIG Misc items (insert any additional SIG Misc item rows above this row)
Note on A25: Used to calculate item's relative impact on work item's completeness. Should be set from a WI overall perspective. Default value is 1. If a more work intesive item is added set to value >1.
Note on S27: Used to calculate work areas relative impact on the item's completeness. Default value is 1. For a more work intesive area set to value >1.
Note on A38: Used to calculate item's relative impact on work item's completeness. Should be set from a WI overall perspective. Default value is 1. If a more work intesive item is added set to value >1.
Note on S40: Used to calculate work areas relative impact on the item's completeness. Default value is 1. For a more work intesive area set to value >1.
Note on A88: Used to calculate item's relative impact on work item's completeness. Should be set from a WI overall perspective. Default value is 1. If a more work intesive item is added set to value >1.
Note on S90: Used to calculate work areas relative impact on the item's completeness. Default value is 1. For a more work intesive area set to value >1.
Note on A115: Used to calculate item's relative impact on work item's completeness. Should be set from a WI overall perspective. Default value is 1. If a more work intesive item is added set to value >1.
Note on S117: Used to calculate work areas relative impact on the item's completeness. Default value is 1. For a more work intesive area set to value >1.

## CA_4A-4A BW set 1 (2DL-1UL)
Work plan for Rel-13 CA configuration CA_4A-4A BW set 1 (2DL-1UL)
| Rel-13 sub-WI |  |  | CA_4A-4A BW set 1 (2DL-1UL) | [14 empty] | Note! The columns T to W are used to calculate relative completeness vs areas and overall. Do not remove!
| Company |  |  | Keysight
| Contact |  |  | Emilio Ruiz (emilio_ruiz@keysight.com)
| Target completion |  |  | RAN5#71 (May 16)
Comments
Sub-WI scope
| New DL CA config(s) |  |  | DL-CA_4A-4A BW set 1
| New DL Fallback CA config(s) |  |  | -
| New UL CA config(s) |  |  | -
Overall Sub-WI
| Overall completeness |  |  | 100% | [14 empty] | Overall sum of item weights |  |  | 27
| Common RF,RRM and Protocol |  |  | 100% | [14 empty] | Sum of item weights for common RF,RRM and protocol area |  |  | 2
| RF completeness |  |  | 100% | [14 empty] | Sum of item weights for the RF area |  |  | 18
| RRM completeness |  |  | 100% | [14 empty] | Sum of item weights for the RRM area |  |  | 6
| Protocol completeness |  |  | 100% | [14 empty] | Sum of item weights for the protocol area |  |  | 1
| Note! Do not insert any new rows above this row as the exact positioning of the information above is critical to generate the overall work plan. | [17 empty] | Note! The columns below are used to calculate relative completeness vs areas and overall. Don't remove!
WP Filter | Area | TS | TC / Clause Number | Description / Title | Impacted CA config(s) | Test purpose / Task | Company | Target | TDOC(s) | Comments | [7 empty] | Item Overall Completeness
RF, RRM and Protocol testing common area (TS 36.508)
Item Rel. Weight | Area | TS | TC / Clause Number | Description / Title | Impacted CA config(s) | Test purpose / Task | Company | Target | TDOC(s) | Comments | Detailed Completion Status per area | [6 empty] | Item Overall Completeness | Item Accumulated Weight | Item Area Relative Completeness | Item Relative Completeness
[11 empty] | Test Freq. | Ref. System Config. | GenericTest proc. | Def. Mess. Cont. | Connection Diagrams | Other Areas
[11 empty] | 1 | 1 | 1 | 1 | 1 | 1 | 1 | <- Compl.Weights
RF, RRM and Protocol testing common area
1 | Common | 36.508 | 4.3.1 | Test frequencies | DL-CA_4A-4A BW set 1 | - Add test frequencies for the new CA configuration in sub-clause 4.3.1.x . - Check if reference system configurations in sub-clause 4.4 need to be updated. | Keysight | RAN5#71 (May 16) |  | N/A, test frequencies already defined for CA_4A-4A | 100% | 100% | [5 empty] | 100% | 2 | 50% | 3.704% | 1
1 | Common | 36.508 | 6.2.3.2 | Test frequencies for CA signalling test | DL-CA_4A-4A BW set 1 | Add test frequencies for the new CA configuration for CA signalling tests in sub-clause 6.2.3.2. | Keysight | RAN5#71 (May 16) |  | N/A, test frequencies already defined for CA_4A-4A | 100% | [6 empty] | 100% | 1 | 50% | 3.704% | 1
End list of common RF, RRM and Protocol items (insert any additional item rows above this row)
RF / Performance testing area (TS 36.521-1) and associated applicability defintions (TS 36.521-2)
Item Rel. Weight | Area | TS | TC / Clause Number | Description / Title | Impacted CA config(s) | Test purpose / Task | Company | Target | TDOC(s) | Comments | Detailed Completion Status per area | [6 empty] | Item Overall Completeness | Item Accumulated Weight | Item Area Relative Completeness | Item Relative Completeness | Item Rel. Weight for calculation
[11 empty] | Min. Req. | Test proc. | Test Pts | Mess. Cont. | TT / TR 36.905 | ICS / TC appli. | Other Areas
[11 empty] | 1 | 5 | 5 | 2 | 2 | 2 | 2 | <- Compl.Weights
RF test cases (clauses 6 and 7)
1 | RF Rx | 36.521-1 | 7.3A.4 | Reference sensitivity level for CA (intra-band non-contiguous DL CA without UL CA) | DL-CA_4A-4A BW set 1 | - Check if specific minimum requirements need to be updated in sub-clause 7.3A.0 and in 7.3.3 (for delta RIB of the new CA configuration). - Add test points if needed (Test Configuration Table). - Add test requirements. - Add test point analysis to TR 36.905. | Keysight | RAN5#71 (May 16) | R5-162844 |  | 100% |  | 100% | 100% | 100% |  |  | 100% | 10 | 5.556% | 3.704% | 1
1 | RF Rx | 36.521-1 | 7.4A.4 | Maximum input level for CA (intra band non-contiguous DL CA without UL CA) | DL-CA_4A-4A BW set 1 | - Check if specific minimum requirements need to be updated. - Add test points if needed (Test Configuration Table). - Add test requirements. | Keysight | RAN5#71 (May 16) | R5-162844 |  | 100% |  | 100% | 100% | 100% |  |  | 100% | 10 | 5.556% | 3.704% | 1
1 | RF Rx | 36.521-1 | 7.5A.4 | Adjacent Channel Selectivity (ACS) for CA (intra-band non-contiguous DL CA without UL CA) | DL-CA_4A-4A BW set 1 | - Check if specific minimum requirements need to be updated. - Add test points if needed (Test Configuration Table). - Add test requirements. | Keysight | RAN5#71 (May 16) | R5-162844 |  | 100% |  | 100% | 100% | 100% |  |  | 100% | 10 | 5.556% | 3.704% | 1
1 | RF Rx | 36.521-1 | 7.6.1A.4 | In-band blocking for CA (intra-band non-contiguous DL CA without UL CA) | DL-CA_4A-4A BW set 1 | - Check if specific minimum requirements need to be updated. - Add test points if needed (Test Configuration Table). - Add test requirements. | Keysight | RAN5#71 (May 16) | R5-162844 |  | 100% |  | 100% | 100% | 100% |  |  | 100% | 10 | 5.556% | 3.704% | 1
1 | RF Rx | 36.521-1 | 7.6.2A.4 | Out-of-band blocking for CA (intra-band non-contiguous DL CA without UL CA) | DL-CA_4A-4A BW set 1 | - Check if specific minimum requirements need to be updated. - Add test points if needed (Test Configuration Table). - Add test requirements. | Keysight | RAN5#71 (May 16) | R5-162844 |  | 100% |  | 100% | 100% | 100% |  |  | 100% | 10 | 5.556% | 3.704% | 1
1 | RF Rx | 36.521-1 | 7.6.3A.4 | Narrow band blocking for CA (intra-band non-contiguous DL CA without UL CA) | DL-CA_4A-4A BW set 1 | - Check if specific minimum requirements need to be updated. - Add test points if needed (Test Configuration Table). - Add test requirements. | Keysight | RAN5#71 (May 16) | R5-162844 |  | 100% |  | 100% | 100% | 100% |  |  | 100% | 10 | 5.556% | 3.704% | 1
1 | RF Rx | 36.521-1 | 7.7A.4 | Spurious response for CA (intra-band non-contiguous DL CA without UL CA) | DL-CA_4A-4A BW set 1 | - Check if specific minimum requirements need to be updated. - Add test points if needed (Test Configuration Table). - Add test requirements. | Keysight | RAN5#71 (May 16) |  | N/A | 100% |  | 100% | 100% | 100% |  |  | 100% | 10 | 5.556% | 3.704% | 1
1 | RF Rx | 36.521-1 | 7.8.1A.4 | Wideband intermodulation for CA (intra band non-contiguous DL CA without UL CA) | DL-CA_4A-4A BW set 1 | - Check if specific minimum requirements need to be updated. - Add test points if needed (Test Configuration Table). - Add test requirements. | Keysight | RAN5#71 (May 16) | R5-162844 |  | 100% |  | 100% | 100% | 100% |  |  | 100% | 10 | 5.556% | 3.704% | 1
Perfomance test cases (clauses 8 and 9)
1 | Perf | 36.521-1 | 8.1.2 | Applicability of requirements | DL-CA_4A-4A BW set 1 | - Add new BW combinations in section 8.1.2 if needed - If this is the first CA configuration of this UL CA configuration type, add it in section 8.1.2 | Keysight | RAN5#71 (May 16) |  | N/A, intra-band non contiguous already defined | [6 empty] | 100% | 100% | 2 | 5.556% | 3.704% | 1
1 | Perf | 36.521-1 | 8.2.1.1.1_A.1 | FDD PDSCH Single Antenna Port Performance for CA (2DL CA) | DL-CA_4A-4A BW set 1 | Add new BW combinations if needed | Keysight | RAN5#71 (May 16) |  | N/A, test points already defined | 100% |  | 100% | 100% | 100% |  |  | 100% | 10 | 5.556% | 3.704% | 1
1 | Perf | 36.521-1 | 8.2.1.3.1_A.1 | FDD PDSCH Open Loop Spatial Multiplexing 2x2 for CA (2DL CA) | DL-CA_4A-4A BW set 1 | Add new BW combinations if needed | Keysight | RAN5#71 (May 16) |  | N/A, test points already defined | 100% |  | 100% | 100% | 100% |  |  | 100% | 10 | 5.556% | 3.704% | 1
1 | Perf | 36.521-1 | 8.2.1.4.2_A.1 | FDD PDSCH Closed Loop Multi Layer Spatial Multiplexing 4x2 for CA (2DL CA) | DL-CA_4A-4A BW set 1 | Add new BW combinations if needed | Keysight | RAN5#71 (May 16) |  | N/A, test points already defined | 100% |  | 100% | 100% | 100% |  |  | 100% | 10 | 5.556% | 3.704% | 1
1 | Perf | 36.521-1 | 8.7.1.1_A.1 | FDD Sustained data rate performance for CA (2DL CA) | DL-CA_4A-4A BW set 1 | Add new BW combinations if needed | Keysight | RAN5#71 (May 16) |  | N/A, test points already defined | 100% |  | 100% | 100% | 100% |  |  | 100% | 10 | 5.556% | 3.704% | 1
1 | CSI reporting | 36.521-1 | 9.1 | Applicability of requirements | DL-CA_4A-4A BW set 1 | - Add new BW combinations in section 9.1.1 if needed. - If this is the first CA configuration of the new Rel-13 UL CA configuration type, add it in section 9.1.1. | Keysight | RAN5#71 (May 16) |  | N/A, applicability already defined | [6 empty] | 100% | 100% | 2 | 5.556% | 3.704% | 1
1 | CSI reporting | 36.521-1 | 9.6.1.1_A.1 | FDD CQI Reporting under AWGN conditions – PUCCH 1-0 for CA (2DL CA) | DL-CA_4A-4A BW set 1 | Add new BW combinations if needed | Keysight | RAN5#71 (May 16) |  | N/A, test points already defined | 100% |  | 100% | 100% | 100% |  |  | 100% | 10 | 5.556% | 3.704% | 1
RF General (TS 36.521-1 clauses 3 to 5 and Annexes, TS 36.521-2 ICS)
1 | General RF | 36.521-1 | 5.2A | Operating bands for CA | DL-CA_4A-4A BW set 1 | Add the operating band and channel assignments for the new CA configuration to sub-clause 5.2A. | Keysight | RAN5#71 (May 16) | R5-162844 | [7 empty] | 100% | 100% | 2 | 5.556% | 3.704% | 1
1 | General RF | 36.521-1 | Annex A | Measurement Channels Tx, Rx and Performance TCs | DL-CA_4A-4A BW set 1 | - Check if there is a need to update Measurement Channels in Annex A for the Tx and Rx TCs for the new CA configuration. - Check if there is a need to update Measurement Channels in Annex A for the Performance TCs for the new CA configuration. | Keysight | RAN5#71 (May 16) |  | N/A, already defined | [6 empty] | 100% | 100% | 2 | 5.556% | 3.704% | 1
1 | General RF | 36.521-1 | Annex F | Measurement uncertainties and Test Tolerances | DL-CA_4A-4A BW set 1 | Uncertainty of the test system and the allowed test tolerances is handled for each test case in the TS 36.521.1 section. | Keysight |  |  | N/A, already defined | [8 empty] | 0 | 0% | 0% | 0
1 | ICS RF/RRM | 36.521-2 | Annex A | Implementation Conformance Statements for RF/RRM test cases | DL-CA_4A-4A BW set 1 | Update of CA Physical Layer Baseline Implementation Capabilities for new CA configuration in Annex A.4.6 | Keysight | RAN5#71 (May 16) |  | N/A. already defined for CA_4A-4A BW set 0 | [5 empty] | 100% |  | 100% | 2 | 5.556% | 3.704% | 1
End list of RF Misc items (insert any additional RF Misc item rows above this row)
RRM testing area (TS 36.521-3 & TS 37.571-1) and associated applicability definitions (TS 36.521-2 and TS 37.571-3)
Item Rel. Weight | Area | TS | TC / Clause Number | Description / Title | Impacted CA config(s) | Test purpose / Task | Company | Target | TDOC(s) | Comments | Detailed Completion Status per area | [6 empty] | Item Overall Completeness | Item Accumulated Weight | Item Area Relative Completeness | Item Overall Relative Completeness
[11 empty] | Min. Req. | Test proc. | Test Pts | Mess. Cont. | TT | ICS / TC appli. | Other Areas
[11 empty] | 1 | 5 | 5 | 2 | 2 | 2 | 2 | <- Compl.Weights
RRM test cases
1 | RRM | 36.521-3 | 8.16.x (2CC) | Legacy TC(s) for CA 2CC DL for FDD and Measurement Procedures Performance (8.16.1, 8.16.3, 8.16.5, 8.16.7, 8.16.9, 8.16.11, 8.16.13, 8.16.15, 8.16.17, 8.16.17A ). | DL-CA_4A-4A BW set 1 | Typically no updates needed to legacy test cases for a new CA configuration. However, update of Test Tolerance analysis might be needed if the new CA band combinations introduces a new band group in clause 3.5.1. | Keysight | RAN5#71 (May 16) |  | N/A, all areas already defined |  |  |  |  | 100% |  | 100% | 100% | 4 | 16.67% | 3.704% | 1
1 | RRM | 36.521-3 | 9.1.x (2CC) | Legacy TC(s) for CA 2CC DL for FDD and Measurement Performance (9.1.6, 9.1.12, 9.1.18, 9.1.20, 9.2.5, 9.2.11, 9.2.21, 9.2.23). | DL-CA_4A-4A BW set 1 | Typically no updates needed to legacy test cases for a new CA configuration. However, update of Test Tolerance analysis might be needed if the new CA band combinations introduces a new band group in clause 3.5.1. | Keysight | RAN5#71 (May 16) |  | N/A, all areas already defined |  |  |  |  | 100% |  | 100% | 100% | 4 | 16.67% | 3.704% | 1
1 | Pos RRM | 37.571-1 | 10.x | Legacy TC(s) for OTDOA RSTD Positioning Performance requirements | DL-CA_4A-4A BW set 1 | Typically no updates needed to legacy test cases for a new CA configuration. | Keysight | RAN5#71 (May 16) |  | N/A | [6 empty] | 100% | 100% | 2 | 16.67% | 3.704% | 1
RRM General
1 | General RRM | 36.521-3 | 3 | Groups of bands | DL-CA_4A-4A BW set 1 | Ensure that the operating bands of the CA configuration are covered in Clause 3.5.1 “Group of bands”. | Keysight | RAN5#71 (May 16) |  | N/A, already defined | [6 empty] | 100% | 100% | 2 | 16.67% | 3.704% | 1
1 | General RRM | 36.521-3 | Annex F | Uncertainty of the test system and test tollerances. | DL-CA_4A-4A BW set 1 | Uncertainty of the test system and the allowed test tolerances is handled for each test case in the TS 36.521-1 section of the work plan. | Keysight | [11 empty] | 0 | 0% | 0% | 0
1 | General RRM | 36.521-3 | Annex I | RRM Requirements Exceptions | DL-CA_4A-4A BW set 1 | Check if the CA band combination is covered by the RRM condition in sub-clause I.4. | Keysight | RAN5#71 (May 16) |  | N/A, already defined | [6 empty] | 100% | 100% | 2 | 16.67% | 3.704% | 1
1 | ICS Pos RRM | 37.571-3 | Annex A | Implementation Conformance Statements for positioning performance test cases | DL-CA_4A-4A BW set 1 | Check if there is a need to update the CA Physical Layer Baseline Implementation Capabilities for the new CA configuration in Annex A.4. | Keysight | RAN5#71 (May 16) |  | N/A | [5 empty] | 100% |  | 100% | 2 | 16.67% | 3.704% | 1
End list of RF Misc ietms (insert any additional RRM Misc item rows above this row)
Protocol testing area (TS 36.523-1) and associated applicability defintions (TS 36.523-2)
Item Rel. Weight | Area | TS | TC / Clause Number | Description / Title | Impacted CA config(s) | Test purpose / Task | Company | Target | TDOC(s) | Comments | Detailed Completion Status per area | [6 empty] | Item Overall Completeness |  | Item Area Relative Completeness | Item Relative Completeness
[11 empty] | TP & Conf. Req. | Test proc. | Mess . Cont. | ICS / TC appli. | Other Areas
[11 empty] | 2 | 5 | 2 | 1 | 1 | 1 | 1 | <- Compl.Weights
Protocol test cases
1 | Protocol | 36.523-1 |  | No new test cases needed. |  |  | Keysight | [11 empty] | 0 | 0% | 0% | 0
End list of SIG test cases (insert any additional SIG test case rows above this row)
Protocol General
1 | ICS SIG | 36.523-2 | Annex A | Implementation Conformance Statements for Protocol test cases | DL-CA_4A-4A BW set 1 | - Update of CA Physical Layer Baseline Implementation Capabilities for new CA configuration in Annex A.4.3.3. | Keysight | RAN5#71 (May 16) |  | N/A, already defined |  |  |  | 100% |  |  |  | 100% | 1 | 100% | 3.704% | 1
End list of SIG Misc items (insert any additional SIG Misc item rows above this row)
Note on A25: Used to calculate item's relative impact on work item's completeness. Should be set from a WI overall perspective. Default value is 1. If a more work intesive item is added set to value >1.
Note on S27: Used to calculate work areas relative impact on the item's completeness. Default value is 1. For a more work intesive area set to value >1.
Note on A34: Used to calculate item's relative impact on work item's completeness. Should be set from a WI overall perspective. Default value is 1. If a more work intesive item is added set to value >1.
Note on S36: Used to calculate work areas relative impact on the item's completeness. Default value is 1. For a more work intesive area set to value >1.
Note on A62: Used to calculate item's relative impact on work item's completeness. Should be set from a WI overall perspective. Default value is 1. If a more work intesive item is added set to value >1.
Note on S64: Used to calculate work areas relative impact on the item's completeness. Default value is 1. For a more work intesive area set to value >1.
Note on A78: Used to calculate item's relative impact on work item's completeness. Should be set from a WI overall perspective. Default value is 1. If a more work intesive item is added set to value >1.
Note on S80: Used to calculate work areas relative impact on the item's completeness. Default value is 1. For a more work intesive area set to value >1.

## CA_1A-3A-7A (3DL-1UL)
Work plan for Rel-13 CA configuration CA_1A-3A-7A (3DL-1UL)
| Rel-13 sub-WI |  |  | CA_1A-3A-7A (3DL-1UL) | [14 empty] | Note! The columns T to W are used to calculate relative completeness vs areas and overall. Do not remove!
| Company |  |  | Keysight
| Contact |  |  | Emilio Ruiz (emilio_ruiz@keysight.com)
| Target completion |  |  | RAN5#71 (May 16)
Comments
Sub-WI scope
| New DL CA config(s) |  |  | DL-CA_1A-3A-7A
| New DL Fallback CA config(s) |  |  | -
| New UL CA config(s) |  |  | -
Overall Sub-WI
| Overall completeness |  |  | 100% | [14 empty] | Overall sum of item weights |  |  | 28
| Common RF,RRM and Protocol |  |  | 100% | [14 empty] | Sum of item weights for common RF,RRM and protocol area |  |  | 2
| RF completeness |  |  | 100% | [14 empty] | Sum of item weights for the RF area |  |  | 19
| RRM completeness |  |  | 100% | [14 empty] | Sum of item weights for the RRM area |  |  | 6
| Protocol completeness |  |  | 100% | [14 empty] | Sum of item weights for the protocol area |  |  | 1
| Note! Do not insert any new rows above this row as the exact positioning of the information above is critical to generate the overall work plan. | [17 empty] | Note! The columns below are used to calculate relative completeness vs areas and overall. Don't remove!
WP Filter | Area | TS | TC / Clause Number | Description / Title | Impacted CA config(s) | Test purpose / Task | Company | Target | TDOC(s) | Comments | [7 empty] | Item Overall Completeness
RF, RRM and Protocol testing common area (TS 36.508)
Item Rel. Weight | Area | TS | TC / Clause Number | Description / Title | Impacted CA config(s) | Test purpose / Task | Company | Target | TDOC(s) | Comments | Detailed Completion Status per area | [6 empty] | Item Overall Completeness | Item Accumulated Weight | Item Area Relative Completeness | Item Relative Completeness
[11 empty] | Test Freq. | Ref. System Config. | GenericTest proc. | Def. Mess. Cont. | Connection Diagrams | Other Areas
[11 empty] | 1 | 1 | 1 | 1 | 1 | 1 | 1 | <- Compl.Weights
RF, RRM and Protocol testing common area
1 | Common | 36.508 | 4.3.1 | Test frequencies | DL-CA_1A-3A-7A | - Add test frequencies for the new CA configuration in sub-clause 4.3.1.x . - Check if reference system configurations in sub-clause 4.4 need to be updated. | Keysight | RAN5#71 (May 16) |  | N/A. Frequencies already defined | 100% | 100% | [5 empty] | 100% | 2 | 50% | 3.571% | 1
1 | Common | 36.508 | 6.2.3.2 | Test frequencies for CA signalling test | DL-CA_1A-3A-7A | Add test frequencies for the new CA configuration for CA signalling tests in sub-clause 6.2.3.2. | Keysight | RAN5#71 (May 16) |  | N/A | 100% | [6 empty] | 100% | 1 | 50% | 3.571% | 1
End list of common RF, RRM and Protocol items (insert any additional item rows above this row)
RF / Performance testing area (TS 36.521-1) and associated applicability defintions (TS 36.521-2)
Item Rel. Weight | Area | TS | TC / Clause Number | Description / Title | Impacted CA config(s) | Test purpose / Task | Company | Target | TDOC(s) | Comments | Detailed Completion Status per area | [6 empty] | Item Overall Completeness | Item Accumulated Weight | Item Area Relative Completeness | Item Relative Completeness | Item Rel. Weight for calculation
[11 empty] | Min. Req. | Test proc. | Test Pts | Mess. Cont. | TT / TR 36.905 | ICS / TC appli. | Other Areas
[11 empty] | 1 | 5 | 5 | 2 | 2 | 2 | 2 | <- Compl.Weights
RF test cases (clauses 6 and 7)
1 | RF Tx | 36.521-1 | 6.2.5 | Configured UE transmitted Output Power | DL-CA_1A-3A-7A | - Add delta TIB for the new CA configuration in sub-clause 6.2.5. | Keysight | RAN5#71 (May 16) | R5-162420 |  | 100% | [6 empty] | 100% | 1 | 5.263% | 3.571% | 1
1 | RF Rx | 36.521-1 | 7.3A.5 | Reference sensitivity level for CA (3DL CA without UL CA) | DL-CA_1A-3A-7A | - Check if specific minimum requirements need to be updated in sub-clause 7.3A.0 and in 7.3.3 (for delta RIB of the new CA configuration). - Add test points if needed (Test Configuration Table). - Add test requirements. - Add test point analysis to TR 36.905. | Keysight | RAN5#71 (May 16) | R5-162420 |  | 100% |  | 100% | 100% | 100% |  |  | 100% | 10 | 5.263% | 3.571% | 1
1 | RF Rx | 36.521-1 | 7.4A.5 | Maximum input level for CA (3DL CA without UL CA) | DL-CA_1A-3A-7A | - Check if specific minimum requirements need to be updated. - Add test points if needed (Test Configuration Table). - Add test requirements. | Keysight | RAN5#71 (May 16) |  | N/A, test points already defined | 100% |  | 100% | 100% | 100% |  |  | 100% | 10 | 5.263% | 3.571% | 1
1 | RF Rx | 36.521-1 | 7.5A.5 | Adjacent Channel Selectivity (ACS) for 3DL CA without UL CA | DL-CA_1A-3A-7A | - Check if specific minimum requirements need to be updated. - Add test points if needed (Test Configuration Table). - Add test requirements. | Keysight | RAN5#71 (May 16) |  | N/A, test points already defined | 100% |  | 100% | 100% | 100% |  |  | 100% | 10 | 5.263% | 3.571% | 1
1 | RF Rx | 36.521-1 | 7.6.1A.5 | In-band blocking for CA (3DL CA without UL CA) | DL-CA_1A-3A-7A | - Check if specific minimum requirements need to be updated. - Add test points if needed (Test Configuration Table). - Add test requirements. | Keysight | RAN5#71 (May 16) |  | N/A, test points already defined | 100% |  | 100% | 100% | 100% |  |  | 100% | 10 | 5.263% | 3.571% | 1
1 | RF Rx | 36.521-1 | 7.6.2A.5 | Out-of-band blocking for CA (3DL CA without UL CA) | DL-CA_1A-3A-7A | - Check if specific minimum requirements need to be updated. - Add test points if needed (Test Configuration Table). - Add test requirements. | Keysight | RAN5#71 (May 16) |  | N/A, test points already defined | 100% |  | 100% | 100% | 100% |  |  | 100% | 10 | 5.263% | 3.571% | 1
1 | RF Rx | 36.521-1 | 7.6.3A.5 | Narrow band blocking for CA (3DL CA without UL CA) | DL-CA_1A-3A-7A | - Check if specific minimum requirements need to be updated. - Add test points if needed (Test Configuration Table). - Add test requirements. | Keysight | RAN5#71 (May 16) |  | N/A, test points already defined | 100% |  | 100% | 100% | 100% |  |  | 100% | 10 | 5.263% | 3.571% | 1
1 | RF Rx | 36.521-1 | 7.7A.5 | Spurious response for CA (3DL CA without UL CA) | DL-CA_1A-3A-7A | - Check if specific minimum requirements need to be updated. - Add test points if needed (Test Configuration Table). - Add test requirements. | Keysight | RAN5#71 (May 16) |  | N/A | 100% |  | 100% | 100% | 100% |  |  | 100% | 10 | 5.263% | 3.571% | 1
1 | RF Rx | 36.521-1 | 7.8.1A.5 | Wideband intermodulation for CA (3DL CA without UL CA) | DL-CA_1A-3A-7A | - Check if specific minimum requirements need to be updated. - Add test points if needed (Test Configuration Table). - Add test requirements. | Keysight | RAN5#71 (May 16) |  | N/A, test points already defined | 100% |  | 100% | 100% | 100% |  |  | 100% | 10 | 5.263% | 3.571% | 1
Perfomance test cases (clauses 8 and 9)
1 | Perf | 36.521-1 | 8.1.2 | Applicability of requirements | DL-CA_1A-3A-7A | - Add new BW combinations in section 8.1.2 if needed - If this is the first CA configuration of this UL CA configuration type, add it in section 8.1.2 | Keysight | RAN5#71 (May 16) |  | N/A, inter-band 3DL already defined | [6 empty] | 100% | 100% | 2 | 5.263% | 3.571% | 1
1 | Perf | 36.521-1 | 8.2.1.1.1_A.2 | FDD PDSCH Single Antenna Port Performance for CA (3DL CA) | DL-CA_1A-3A-7A | Add new BW combinations if needed | Keysight | RAN5#71 (May 16) |  | N/A, test points already defined | 100% |  | 100% | 100% | 100% |  |  | 100% | 10 | 5.263% | 3.571% | 1
1 | Perf | 36.521-1 | 8.2.1.3.1_A.2 | FDD PDSCH Open Loop Spatial Multiplexing 2x2 for CA (3DL CA) | DL-CA_1A-3A-7A | Add new BW combinations if needed | Keysight | RAN5#71 (May 16) |  | N/A, test points already defined | 100% |  | 100% | 100% | 100% |  |  | 100% | 10 | 5.263% | 3.571% | 1
1 | Perf | 36.521-1 | 8.2.1.4.2_A.2 | FDD PDSCH Closed Loop Multi Layer Spatial Multiplexing 4x2 for CA (3DL CA) | DL-CA_1A-3A-7A | Add new BW combinations if needed | Keysight | RAN5#71 (May 16) |  | N/A, test points already defined | 100% |  | 100% | 100% | 100% |  |  | 100% | 10 | 5.263% | 3.571% | 1
1 | Perf | 36.521-1 | 8.7.1.1_A.2 | FDD Sustained data rate performance for CA (3DL CA) | DL-CA_1A-3A-7A | Add new BW combinations if needed | Keysight | RAN5#71 (May 16) |  | N/A, test points already defined | 100% |  | 100% | 100% | 100% |  |  | 100% | 10 | 5.263% | 3.571% | 1
1 | CSI reporting | 36.521-1 | 9.1 | Applicability of requirements | DL-CA_1A-3A-7A | - Add new BW combinations in section 9.1.1 if needed. - If this is the first CA configuration of the new Rel-13 UL CA configuration type, add it in section 9.1.1. | Keysight | RAN5#71 (May 16) |  | N/A, applicability already defined | [6 empty] | 100% | 100% | 2 | 5.263% | 3.571% | 1
1 | CSI reporting | 36.521-1 | 9.6.1.1_A.2 | FDD CQI Reporting under AWGN conditions – PUCCH 1-0 for CA (3DL CA) | DL-CA_1A-3A-7A | Add new BW combinations if needed | Keysight | RAN5#71 (May 16) |  | N/A, test points already defined | 100% |  | 100% | 100% | 100% |  |  | 100% | 10 | 5.263% | 3.571% | 1
RF General (TS 36.521-1 clauses 3 to 5 and Annexes, TS 36.521-2 ICS)
1 | General RF | 36.521-1 | 5.2A | Operating bands for CA | DL-CA_1A-3A-7A | Add the operating band and channel assignments for the new CA configuration to sub-clause 5.2A. | Keysight | RAN5#71 (May 16) | R5-162420 | [7 empty] | 100% | 100% | 2 | 5.263% | 3.571% | 1
1 | General RF | 36.521-1 | Annex A | Measurement Channels Tx, Rx and Performance TCs | DL-CA_1A-3A-7A | - Check if there is a need to update Measurement Channels in Annex A for the Tx and Rx TCs for the new CA configuration. - Check if there is a need to update Measurement Channels in Annex A for the Performance TCs for the new CA configuration. | Keysight | RAN5#71 (May 16) |  | N/A, already defined | [6 empty] | 100% | 100% | 2 | 5.263% | 3.571% | 1
1 | General RF | 36.521-1 | Annex F | Measurement uncertainties and Test Tolerances | DL-CA_1A-3A-7A | Uncertainty of the test system and the allowed test tolerances is handled for each test case in the TS 36.521.1 section. | Keysight |  |  | N/A, already defined | [8 empty] | 0 | 0% | 0% | 0
1 | ICS RF/RRM | 36.521-2 | Annex A | Implementation Conformance Statements for RF/RRM test cases | DL-CA_1A-3A-7A | Update of CA Physical Layer Baseline Implementation Capabilities for new CA configuration in Annex A.4.6 | Keysight | RAN5#71 (May 16) | R5-162403 | [6 empty] | 100% |  | 100% | 2 | 5.263% | 3.571% | 1
End list of RF Misc items (insert any additional RF Misc item rows above this row)
RRM testing area (TS 36.521-3 & TS 37.571-1) and associated applicability definitions (TS 36.521-2 and TS 37.571-3)
Item Rel. Weight | Area | TS | TC / Clause Number | Description / Title | Impacted CA config(s) | Test purpose / Task | Company | Target | TDOC(s) | Comments | Detailed Completion Status per area | [6 empty] | Item Overall Completeness | Item Accumulated Weight | Item Area Relative Completeness | Item Overall Relative Completeness
[11 empty] | Min. Req. | Test proc. | Test Pts | Mess. Cont. | TT | ICS / TC appli. | Other Areas
[11 empty] | 1 | 5 | 5 | 2 | 2 | 2 | 2 | <- Compl.Weights
RRM test cases
1 | RRM | 36.521-3 | 8.16.x (3CC) | Legacy TC(s) for CA 3CC DL for FDD and Measurement Procedures Performance (8.16.29, 8.16.33, 8.16.37, 8.16.41). | DL-CA_1A-3A-7A | Typically no updates needed to legacy test cases for a new CA configuration. However, update of Test Tolerance analysis might be needed if the new CA band combinations introduces a new band group in clause 3.5.1. | Keysight | RAN5#71 (May 16) |  | N/A, all areas already defined |  |  |  |  | 100% |  | 100% | 100% | 4 | 16.67% | 3.571% | 1
1 | RRM | 36.521-3 | 9.1.x (3CC) | Legacy TC(s) for CA 3CC DL for FDD and Measurement Performance (9.1.37, 9.1.39, 9.1.39_1, 9.2.38, 9.2.40). | DL-CA_1A-3A-7A | Typically no updates needed to legacy test cases for a new CA configuration. However, update of Test Tolerance analysis might be needed if the new CA band combinations introduces a new band group in clause 3.5.1. | Keysight | RAN5#71 (May 16) |  | N/A, all areas already defined |  |  |  |  | 100% |  | 100% | 100% | 4 | 16.67% | 3.571% | 1
1 | Pos RRM | 37.571-1 | 10.x | Legacy TC(s) for OTDOA RSTD Positioning Performance requirements | DL-CA_1A-3A-7A | Typically no updates needed to legacy test cases for a new CA configuration. | Keysight | RAN5#71 (May 16) |  | N/A | [6 empty] | 100% | 100% | 2 | 16.67% | 3.571% | 1
RRM General
1 | General RRM | 36.521-3 | 3 | Groups of bands | DL-CA_1A-3A-7A | Ensure that the operating bands of the CA configuration are covered in Clause 3.5.1 “Group of bands”. | Keysight | RAN5#71 (May 16) |  | N/A, already defined | [6 empty] | 100% | 100% | 2 | 16.67% | 3.571% | 1
1 | General RRM | 36.521-3 | Annex F | Uncertainty of the test system and test tollerances. | DL-CA_1A-3A-7A | Uncertainty of the test system and the allowed test tolerances is handled for each test case in the TS 36.521-1 section of the work plan. | Keysight | [11 empty] | 0 | 0% | 0% | 0
1 | General RRM | 36.521-3 | Annex I | RRM Requirements Exceptions | DL-CA_1A-3A-7A | Check if the CA band combination is covered by the RRM condition in sub-clause I.4. | Keysight | RAN5#71 (May 16) |  | N/A, already defined | [6 empty] | 100% | 100% | 2 | 16.67% | 3.571% | 1
1 | ICS Pos RRM | 37.571-3 | Annex A | Implementation Conformance Statements for positioning performance test cases | DL-CA_1A-3A-7A | Check if there is a need to update the CA Physical Layer Baseline Implementation Capabilities for the new CA configuration in Annex A.4. | Keysight | RAN5#71 (May 16) |  | N/A | [5 empty] | 100% |  | 100% | 2 | 16.67% | 3.571% | 1
End list of RF Misc ietms (insert any additional RRM Misc item rows above this row)
Protocol testing area (TS 36.523-1) and associated applicability defintions (TS 36.523-2)
Item Rel. Weight | Area | TS | TC / Clause Number | Description / Title | Impacted CA config(s) | Test purpose / Task | Company | Target | TDOC(s) | Comments | Detailed Completion Status per area | [6 empty] | Item Overall Completeness |  | Item Area Relative Completeness | Item Relative Completeness
[11 empty] | TP & Conf. Req. | Test proc. | Mess . Cont. | ICS / TC appli. | Other Areas
[11 empty] | 2 | 5 | 2 | 1 | 1 | 1 | 1 | <- Compl.Weights
Protocol test cases
1 | Protocol | 36.523-1 |  | No new test cases needed. |  |  | Keysight | [11 empty] | 0 | 0% | 0% | 0
End list of SIG test cases (insert any additional SIG test case rows above this row)
Protocol General
1 | ICS SIG | 36.523-2 | Annex A | Implementation Conformance Statements for Protocol test cases | DL-CA_1A-3A-7A | - Update of CA Physical Layer Baseline Implementation Capabilities for new CA configuration in Annex A.4.3.3. | Keysight | RAN5#71 (May 16) | R5-162408 |  |  |  |  | 100% |  |  |  | 100% | 1 | 100% | 3.571% | 1
End list of SIG Misc items (insert any additional SIG Misc item rows above this row)
Note on A25: Used to calculate item's relative impact on work item's completeness. Should be set from a WI overall perspective. Default value is 1. If a more work intesive item is added set to value >1.
Note on S27: Used to calculate work areas relative impact on the item's completeness. Default value is 1. For a more work intesive area set to value >1.
Note on A34: Used to calculate item's relative impact on work item's completeness. Should be set from a WI overall perspective. Default value is 1. If a more work intesive item is added set to value >1.
Note on S36: Used to calculate work areas relative impact on the item's completeness. Default value is 1. For a more work intesive area set to value >1.
Note on A63: Used to calculate item's relative impact on work item's completeness. Should be set from a WI overall perspective. Default value is 1. If a more work intesive item is added set to value >1.
Note on S65: Used to calculate work areas relative impact on the item's completeness. Default value is 1. For a more work intesive area set to value >1.
Note on A79: Used to calculate item's relative impact on work item's completeness. Should be set from a WI overall perspective. Default value is 1. If a more work intesive item is added set to value >1.
Note on S81: Used to calculate work areas relative impact on the item's completeness. Default value is 1. For a more work intesive area set to value >1.

## CA_3A-7A-8A (3DL-1UL)
Work plan for Rel-13 CA configuration CA_1A-3A-7A (3DL-1UL)
| Rel-13 sub-WI |  |  | CA_1A-3A-7A (3DL-1UL) | [14 empty] | Note! The columns T to W are used to calculate relative completeness vs areas and overall. Do not remove!
| Company |  |  | Keysight
| Contact |  |  | Emilio Ruiz (emilio_ruiz@keysight.com)
| Target completion |  |  | RAN5#71 (May 16)
Comments
Sub-WI scope
| New DL CA config(s) |  |  | DL-CA_3A-7A-8A
| New DL Fallback CA config(s) |  |  | -
| New UL CA config(s) |  |  | -
Overall Sub-WI
| Overall completeness |  |  | 100% | [14 empty] | Overall sum of item weights |  |  | 28
| Common RF,RRM and Protocol |  |  | 100% | [14 empty] | Sum of item weights for common RF,RRM and protocol area |  |  | 2
| RF completeness |  |  | 100% | [14 empty] | Sum of item weights for the RF area |  |  | 19
| RRM completeness |  |  | 100% | [14 empty] | Sum of item weights for the RRM area |  |  | 6
| Protocol completeness |  |  | 100% | [14 empty] | Sum of item weights for the protocol area |  |  | 1
| Note! Do not insert any new rows above this row as the exact positioning of the information above is critical to generate the overall work plan. | [17 empty] | Note! The columns below are used to calculate relative completeness vs areas and overall. Don't remove!
WP Filter | Area | TS | TC / Clause Number | Description / Title | Impacted CA config(s) | Test purpose / Task | Company | Target | TDOC(s) | Comments | [7 empty] | Item Overall Completeness
RF, RRM and Protocol testing common area (TS 36.508)
Item Rel. Weight | Area | TS | TC / Clause Number | Description / Title | Impacted CA config(s) | Test purpose / Task | Company | Target | TDOC(s) | Comments | Detailed Completion Status per area | [6 empty] | Item Overall Completeness | Item Accumulated Weight | Item Area Relative Completeness | Item Relative Completeness
[11 empty] | Test Freq. | Ref. System Config. | GenericTest proc. | Def. Mess. Cont. | Connection Diagrams | Other Areas
[11 empty] | 1 | 1 | 1 | 1 | 1 | 1 | 1 | <- Compl.Weights
RF, RRM and Protocol testing common area
1 | Common | 36.508 | 4.3.1 | Test frequencies | DL-CA_3A-7A-8A | - Add test frequencies for the new CA configuration in sub-clause 4.3.1.x . - Check if reference system configurations in sub-clause 4.4 need to be updated. | Keysight | RAN5#71 (May 16) |  | N/A, frequencies already defined | 100% | 100% | [5 empty] | 100% | 2 | 50% | 3.571% | 1
1 | Common | 36.508 | 6.2.3.2 | Test frequencies for CA signalling test | DL-CA_3A-7A-8A | Add test frequencies for the new CA configuration for CA signalling tests in sub-clause 6.2.3.2. | Keysight | RAN5#71 (May 16) |  | N/A | 100% | [6 empty] | 100% | 1 | 50% | 3.571% | 1
End list of common RF, RRM and Protocol items (insert any additional item rows above this row)
RF / Performance testing area (TS 36.521-1) and associated applicability defintions (TS 36.521-2)
Item Rel. Weight | Area | TS | TC / Clause Number | Description / Title | Impacted CA config(s) | Test purpose / Task | Company | Target | TDOC(s) | Comments | Detailed Completion Status per area | [6 empty] | Item Overall Completeness | Item Accumulated Weight | Item Area Relative Completeness | Item Relative Completeness | Item Rel. Weight for calculation
[11 empty] | Min. Req. | Test proc. | Test Pts | Mess. Cont. | TT / TR 36.905 | ICS / TC appli. | Other Areas
[11 empty] | 1 | 5 | 5 | 2 | 2 | 2 | 2 | <- Compl.Weights
RF test cases (clauses 6 and 7)
1 | RF Tx | 36.521-1 | 6.2.5 | Configured UE transmitted Output Power | DL-CA_3A-7A-8A | - Add delta TIB for the new CA configuration in sub-clause 6.2.5. | Keysight | RAN5#71 (May 16) | R5-162421 |  | 100% | [6 empty] | 100% | 1 | 5.263% | 3.571% | 1
1 | RF Rx | 36.521-1 | 7.3A.5 | Reference sensitivity level for CA (3DL CA without UL CA) | DL-CA_3A-7A-8A | - Check if specific minimum requirements need to be updated in sub-clause 7.3A.0 and in 7.3.3 (for delta RIB of the new CA configuration). - Add test points if needed (Test Configuration Table). - Add test requirements. - Add test point analysis to TR 36.905. | Keysight | RAN5#71 (May 16) | R5-162421 R5-162845 |  | 100% |  | 100% | 100% | 100% |  |  | 100% | 10 | 5.263% | 3.571% | 1
1 | RF Rx | 36.521-1 | 7.4A.5 | Maximum input level for CA (3DL CA without UL CA) | DL-CA_3A-7A-8A | - Check if specific minimum requirements need to be updated. - Add test points if needed (Test Configuration Table). - Add test requirements. | Keysight | RAN5#71 (May 16) |  | N/A, test points already defined | 100% |  | 100% | 100% | 100% |  |  | 100% | 10 | 5.263% | 3.571% | 1
1 | RF Rx | 36.521-1 | 7.5A.5 | Adjacent Channel Selectivity (ACS) for 3DL CA without UL CA | DL-CA_3A-7A-8A | - Check if specific minimum requirements need to be updated. - Add test points if needed (Test Configuration Table). - Add test requirements. | Keysight | RAN5#71 (May 16) |  | N/A, test points already defined | 100% |  | 100% | 100% | 100% |  |  | 100% | 10 | 5.263% | 3.571% | 1
1 | RF Rx | 36.521-1 | 7.6.1A.5 | In-band blocking for CA (3DL CA without UL CA) | DL-CA_3A-7A-8A | - Check if specific minimum requirements need to be updated. - Add test points if needed (Test Configuration Table). - Add test requirements. | Keysight | RAN5#71 (May 16) |  | N/A, test points already defined | 100% |  | 100% | 100% | 100% |  |  | 100% | 10 | 5.263% | 3.571% | 1
1 | RF Rx | 36.521-1 | 7.6.2A.5 | Out-of-band blocking for CA (3DL CA without UL CA) | DL-CA_3A-7A-8A | - Check if specific minimum requirements need to be updated. - Add test points if needed (Test Configuration Table). - Add test requirements. | Keysight | RAN5#71 (May 16) |  | N/A, test points already defined | 100% |  | 100% | 100% | 100% |  |  | 100% | 10 | 5.263% | 3.571% | 1
1 | RF Rx | 36.521-1 | 7.6.3A.5 | Narrow band blocking for CA (3DL CA without UL CA) | DL-CA_3A-7A-8A | - Check if specific minimum requirements need to be updated. - Add test points if needed (Test Configuration Table). - Add test requirements. | Keysight | RAN5#71 (May 16) |  | N/A, test points already defined | 100% |  | 100% | 100% | 100% |  |  | 100% | 10 | 5.263% | 3.571% | 1
1 | RF Rx | 36.521-1 | 7.7A.5 | Spurious response for CA (3DL CA without UL CA) | DL-CA_3A-7A-8A | - Check if specific minimum requirements need to be updated. - Add test points if needed (Test Configuration Table). - Add test requirements. | Keysight | RAN5#71 (May 16) |  | N/A | 100% |  | 100% | 100% | 100% |  |  | 100% | 10 | 5.263% | 3.571% | 1
1 | RF Rx | 36.521-1 | 7.8.1A.5 | Wideband intermodulation for CA (3DL CA without UL CA) | DL-CA_3A-7A-8A | - Check if specific minimum requirements need to be updated. - Add test points if needed (Test Configuration Table). - Add test requirements. | Keysight | RAN5#71 (May 16) |  | N/A, test points already defined | 100% |  | 100% | 100% | 100% |  |  | 100% | 10 | 5.263% | 3.571% | 1
Perfomance test cases (clauses 8 and 9)
1 | Perf | 36.521-1 | 8.1.2 | Applicability of requirements | DL-CA_3A-7A-8A | - Add new BW combinations in section 8.1.2 if needed - If this is the first CA configuration of this UL CA configuration type, add it in section 8.1.2 | Keysight | RAN5#71 (May 16) |  | N/A, inter-band 3DL already defined | [6 empty] | 100% | 100% | 2 | 5.263% | 3.571% | 1
1 | Perf | 36.521-1 | 8.2.1.1.1_A.2 | FDD PDSCH Single Antenna Port Performance for CA (3DL CA) | DL-CA_3A-7A-8A | Add new BW combinations if needed | Keysight | RAN5#71 (May 16) |  | N/A, test points already defined | 100% |  | 100% | 100% | 100% |  |  | 100% | 10 | 5.263% | 3.571% | 1
1 | Perf | 36.521-1 | 8.2.1.3.1_A.2 | FDD PDSCH Open Loop Spatial Multiplexing 2x2 for CA (3DL CA) | DL-CA_3A-7A-8A | Add new BW combinations if needed | Keysight | RAN5#71 (May 16) |  | N/A, test points already defined | 100% |  | 100% | 100% | 100% |  |  | 100% | 10 | 5.263% | 3.571% | 1
1 | Perf | 36.521-1 | 8.2.1.4.2_A.2 | FDD PDSCH Closed Loop Multi Layer Spatial Multiplexing 4x2 for CA (3DL CA) | DL-CA_3A-7A-8A | Add new BW combinations if needed | Keysight | RAN5#71 (May 16) |  | N/A, test points already defined | 100% |  | 100% | 100% | 100% |  |  | 100% | 10 | 5.263% | 3.571% | 1
1 | Perf | 36.521-1 | 8.7.1.1_A.2 | FDD Sustained data rate performance for CA (3DL CA) | DL-CA_3A-7A-8A | Add new BW combinations if needed | Keysight | RAN5#71 (May 16) |  | N/A, test points already defined | 100% |  | 100% | 100% | 100% |  |  | 100% | 10 | 5.263% | 3.571% | 1
1 | CSI reporting | 36.521-1 | 9.1 | Applicability of requirements | DL-CA_3A-7A-8A | - Add new BW combinations in section 9.1.1 if needed. - If this is the first CA configuration of the new Rel-13 UL CA configuration type, add it in section 9.1.1. | Keysight | RAN5#71 (May 16) |  | N/A, applicability already defined | [6 empty] | 100% | 100% | 2 | 5.263% | 3.571% | 1
1 | CSI reporting | 36.521-1 | 9.6.1.1_A.2 | FDD CQI Reporting under AWGN conditions – PUCCH 1-0 for CA (3DL CA) | DL-CA_3A-7A-8A | Add new BW combinations if needed | Keysight | RAN5#71 (May 16) |  | N/A, test points already defined | 100% |  | 100% | 100% | 100% |  |  | 100% | 10 | 5.263% | 3.571% | 1
RF General (TS 36.521-1 clauses 3 to 5 and Annexes, TS 36.521-2 ICS)
1 | General RF | 36.521-1 | 5.2A | Operating bands for CA | DL-CA_3A-7A-8A | Add the operating band and channel assignments for the new CA configuration to sub-clause 5.2A. | Keysight | RAN5#71 (May 16) | R5-162421 | [7 empty] | 100% | 100% | 2 | 5.263% | 3.571% | 1
1 | General RF | 36.521-1 | Annex A | Measurement Channels Tx, Rx and Performance TCs | DL-CA_3A-7A-8A | - Check if there is a need to update Measurement Channels in Annex A for the Tx and Rx TCs for the new CA configuration. - Check if there is a need to update Measurement Channels in Annex A for the Performance TCs for the new CA configuration. | Keysight | RAN5#71 (May 16) |  | N/A, already defined | [6 empty] | 100% | 100% | 2 | 5.263% | 3.571% | 1
1 | General RF | 36.521-1 | Annex F | Measurement uncertainties and Test Tolerances | DL-CA_3A-7A-8A | Uncertainty of the test system and the allowed test tolerances is handled for each test case in the TS 36.521.1 section. | Keysight | [11 empty] | 0 | 0% | 0% | 0
1 | ICS RF/RRM | 36.521-2 | Annex A | Implementation Conformance Statements for RF/RRM test cases | DL-CA_3A-7A-8A | Update of CA Physical Layer Baseline Implementation Capabilities for new CA configuration in Annex A.4.6 | Keysight | RAN5#71 (May 16) | R5-162403 | [6 empty] | 100% |  | 100% | 2 | 5.263% | 3.571% | 1
End list of RF Misc items (insert any additional RF Misc item rows above this row)
RRM testing area (TS 36.521-3 & TS 37.571-1) and associated applicability definitions (TS 36.521-2 and TS 37.571-3)
Item Rel. Weight | Area | TS | TC / Clause Number | Description / Title | Impacted CA config(s) | Test purpose / Task | Company | Target | TDOC(s) | Comments | Detailed Completion Status per area | [6 empty] | Item Overall Completeness | Item Accumulated Weight | Item Area Relative Completeness | Item Overall Relative Completeness
[11 empty] | Min. Req. | Test proc. | Test Pts | Mess. Cont. | TT | ICS / TC appli. | Other Areas
[11 empty] | 1 | 5 | 5 | 2 | 2 | 2 | 2 | <- Compl.Weights
RRM test cases
1 | RRM | 36.521-3 | 8.16.x (3CC) | Legacy TC(s) for CA 3CC DL for FDD and Measurement Procedures Performance (8.16.29, 8.16.33, 8.16.37, 8.16.41). | DL-CA_3A-7A-8A | Typically no updates needed to legacy test cases for a new CA configuration. However, update of Test Tolerance analysis might be needed if the new CA band combinations introduces a new band group in clause 3.5.1. | Keysight | RAN5#71 (May 16) |  | N/A, all areas already defined |  |  |  |  | 100% |  | 100% | 100% | 4 | 16.67% | 3.571% | 1
1 | RRM | 36.521-3 | 9.1.x (3CC) | Legacy TC(s) for CA 3CC DL for FDD and Measurement Performance (9.1.37, 9.1.39, 9.1.39_1, 9.2.38, 9.2.40). | DL-CA_3A-7A-8A | Typically no updates needed to legacy test cases for a new CA configuration. However, update of Test Tolerance analysis might be needed if the new CA band combinations introduces a new band group in clause 3.5.1. | Keysight | RAN5#71 (May 16) |  | N/A, all areas already defined |  |  |  |  | 100% |  | 100% | 100% | 4 | 16.67% | 3.571% | 1
1 | Pos RRM | 37.571-1 | 10.x | Legacy TC(s) for OTDOA RSTD Positioning Performance requirements | DL-CA_3A-7A-8A | Typically no updates needed to legacy test cases for a new CA configuration. | Keysight | RAN5#71 (May 16) |  | N/A | [6 empty] | 100% | 100% | 2 | 16.67% | 3.571% | 1
RRM General
1 | General RRM | 36.521-3 | 3 | Groups of bands | DL-CA_3A-7A-8A | Ensure that the operating bands of the CA configuration are covered in Clause 3.5.1 “Group of bands”. | Keysight | RAN5#71 (May 16) |  | N/A, already defined | [6 empty] | 100% | 100% | 2 | 16.67% | 3.571% | 1
1 | General RRM | 36.521-3 | Annex F | Uncertainty of the test system and test tollerances. | DL-CA_3A-7A-8A | Uncertainty of the test system and the allowed test tolerances is handled for each test case in the TS 36.521-1 section of the work plan. | Keysight | [11 empty] | 0 | 0% | 0% | 0
1 | General RRM | 36.521-3 | Annex I | RRM Requirements Exceptions | DL-CA_3A-7A-8A | Check if the CA band combination is covered by the RRM condition in sub-clause I.4. | Keysight | RAN5#71 (May 16) |  | N/A, already defined | [6 empty] | 100% | 100% | 2 | 16.67% | 3.571% | 1
1 | ICS Pos RRM | 37.571-3 | Annex A | Implementation Conformance Statements for positioning performance test cases | DL-CA_3A-7A-8A | Check if there is a need to update the CA Physical Layer Baseline Implementation Capabilities for the new CA configuration in Annex A.4. | Keysight | RAN5#71 (May 16) |  | N/A | [5 empty] | 100% |  | 100% | 2 | 16.67% | 3.571% | 1
End list of RF Misc ietms (insert any additional RRM Misc item rows above this row)
Protocol testing area (TS 36.523-1) and associated applicability defintions (TS 36.523-2)
Item Rel. Weight | Area | TS | TC / Clause Number | Description / Title | Impacted CA config(s) | Test purpose / Task | Company | Target | TDOC(s) | Comments | Detailed Completion Status per area | [6 empty] | Item Overall Completeness |  | Item Area Relative Completeness | Item Relative Completeness
[11 empty] | TP & Conf. Req. | Test proc. | Mess . Cont. | ICS / TC appli. | Other Areas
[11 empty] | 2 | 5 | 2 | 1 | 1 | 1 | 1 | <- Compl.Weights
Protocol test cases
1 | Protocol | 36.523-1 |  | No new test cases needed. | [14 empty] | 0 | 0% | 0% | 0
End list of SIG test cases (insert any additional SIG test case rows above this row)
Protocol General
1 | ICS SIG | 36.523-2 | Annex A | Implementation Conformance Statements for Protocol test cases | DL-CA_3A-7A-8A | - Update of CA Physical Layer Baseline Implementation Capabilities for new CA configuration in Annex A.4.3.3. | Keysight | RAN5#71 (May 16) | R5-162408 |  |  |  |  | 100% |  |  |  | 100% | 1 | 100% | 3.571% | 1
End list of SIG Misc items (insert any additional SIG Misc item rows above this row)
Note on A25: Used to calculate item's relative impact on work item's completeness. Should be set from a WI overall perspective. Default value is 1. If a more work intesive item is added set to value >1.
Note on S27: Used to calculate work areas relative impact on the item's completeness. Default value is 1. For a more work intesive area set to value >1.
Note on A34: Used to calculate item's relative impact on work item's completeness. Should be set from a WI overall perspective. Default value is 1. If a more work intesive item is added set to value >1.
Note on S36: Used to calculate work areas relative impact on the item's completeness. Default value is 1. For a more work intesive area set to value >1.
Note on A63: Used to calculate item's relative impact on work item's completeness. Should be set from a WI overall perspective. Default value is 1. If a more work intesive item is added set to value >1.
Note on S65: Used to calculate work areas relative impact on the item's completeness. Default value is 1. For a more work intesive area set to value >1.
Note on A79: Used to calculate item's relative impact on work item's completeness. Should be set from a WI overall perspective. Default value is 1. If a more work intesive item is added set to value >1.
Note on S81: Used to calculate work areas relative impact on the item's completeness. Default value is 1. For a more work intesive area set to value >1.

## CA_2A-2A-4A-4A (4DL-1UL)
Work plan for Rel-13 CA configuration CA_2A-2A-4A-4A (4DL-1UL)
| Rel-13 sub-WI |  |  | CA_2A-2A-4A-4A (4DL-1UL) | [14 empty] | Note! The columns T to W are used to calculate relative completeness vs areas and overall. Do not remove!
| Company |  |  | Keysight
| Contact |  |  | Emilio Ruiz (emilio_ruiz@keysight.com)
| Target completion |  |  | RAN5#72 (Aug 16)
Comments
Sub-WI scope
| New DL CA config(s) |  |  | DL-CA_2A-2A-4A-4A
| New DL Fallback CA config(s) |  |  | -
| New UL CA config(s) |  |  | -
Overall Sub-WI
| Overall completeness |  |  | 0% | [14 empty] | Overall sum of item weights |  |  | 44
| Common RF,RRM and Protocol |  |  | 0% | [14 empty] | Sum of item weights for common RF,RRM and protocol area |  |  | 4
| RF completeness |  |  | 0% | [14 empty] | Sum of item weights for the RF area |  |  | 26
| RRM completeness |  |  | 0% | [14 empty] | Sum of item weights for the RRM area |  |  | 13
| Protocol completeness |  |  | 0% | [14 empty] | Sum of item weights for the protocol area |  |  | 1
| Note! Do not insert any new rows above this row as the exact positioning of the information above is critical to generate the overall work plan. | [17 empty] | Note! The columns below are used to calculate relative completeness vs areas and overall. Don't remove!
WP Filter | Area | TS | TC / Clause Number | Description / Title | Impacted CA config(s) | Test purpose / Task | Company | Target | TDOC(s) | Comments | [7 empty] | Item Overall Completeness
RF, RRM and Protocol testing common area (TS 36.508)
Item Rel. Weight | Area | TS | TC / Clause Number | Description / Title | Impacted CA config(s) | Test purpose / Task | Company | Target | TDOC(s) | Comments | Detailed Completion Status per area | [6 empty] | Item Overall Completeness | Item Accumulated Weight | Item Area Relative Completeness | Item Relative Completeness
[11 empty] | Test Freq. | Ref. System Config. | GenericTest proc. | Def. Mess. Cont. | Connection Diagrams | Other Areas
[11 empty] | 1 | 1 | 1 | 1 | 1 | 1 | 1 | <- Compl.Weights
RF, RRM and Protocol testing common area
1 | Common | 36.508 | 4.3.1 | Test frequencies | DL-CA_2A-2A-4A-4A | - Add test frequencies for the new CA configuration in sub-clause 4.3.1.x . - Check if reference system configurations in sub-clause 4.4 need to be updated. |  | RAN5#72 (Aug 16) |  |  | 0% | 0% | [5 empty] | 0% | 2 | 0% | 0% | 1
1 | Common | 36.508 | 4.4 | Reference system configurations | DL-CA_2A-2A-4A-4A | No specific RF changes needed |  | RAN5#72 (Aug 16) | [10 empty] | 0 | 0% | 0% | 0
1 | Common | 36.508 | 4.6 | Default RRC message and information elements contents | DL-CA_2A-2A-4A-4A | If this is the first CA configuration of this type of Rel-13 CA configuration then: - Check if there is a need to update the RRC default messages in sub-clause 4.6 for the new type of CA configurations . |  | RAN5#72 (Aug 16) |  |  |  | 0% | [5 empty] | 0% | 1 | 0% | 0% | 1
1 | Common | 36.508 | 6.2.3.2 | Test frequencies for CA signalling test | DL-CA_2A-2A-4A-4A | Add test frequencies for the new CA configuration for CA signalling tests in sub-clause 6.2.3.2. |  | RAN5#72 (Aug 16) |  |  | 0% | [6 empty] | 0% | 1 | 0% | 0% | 1
1 | Common | 36.508 | 6.3 | Reference system configurations | DL-CA_2A-2A-4A-4A | No specific changes needed | [12 empty] | 0 | 0% | 0% | 0
1 | Common | 36.508 | 7.2 | RRM Reference system configurations | DL-CA_2A-2A-4A-4A | No specific RRM changes needed | [12 empty] | 0 | 0% | 0% | 0
1 | Common | 36.508 | Annex A | Connection Diagrams | DL-CA_2A-2A-4A-4A | If this is the first CA configuration of this type of Rel-13 CA configuration then: - Check if there is a need to add connection diagram for the new CA configuration in Annex A. |  | RAN5#72 (Aug 16) | [6 empty] | 0% |  |  | 0% | 1 | 0% | 0% | 1
End list of common RF, RRM and Protocol items (insert any additional item rows above this row)
RF / Performance testing area (TS 36.521-1) and associated applicability defintions (TS 36.521-2)
Item Rel. Weight | Area | TS | TC / Clause Number | Description / Title | Impacted CA config(s) | Test purpose / Task | Company | Target | TDOC(s) | Comments | Detailed Completion Status per area | [6 empty] | Item Overall Completeness | Item Accumulated Weight | Item Area Relative Completeness | Item Relative Completeness | Item Rel. Weight for calculation
[11 empty] | Min. Req. | Test proc. | Test Pts | Mess. Cont. | TT / TR 36.905 | ICS / TC appli. | Other Areas
[11 empty] | 1 | 5 | 5 | 2 | 2 | 2 | 2 | <- Compl.Weights
RF test cases (clauses 6 and 7)
1 | RF Tx | 36.521-1 | 6.2.5 | Configured UE transmitted Output Power | DL-CA_2A-2A-4A-4A | - Add delta TIB for the new CA configuration in sub-clause 6.2.5. |  | RAN5#72 (Aug 16) |  |  | 0% | [6 empty] | 0% | 1 | 0% | 0% | 1
1 | RF Rx | 36.521-1 | 7.3A.[9] | Reference sensitivity level for 4DL CA | DL-CA_2A-2A-4A-4A | If this is the first CA configuration of this new Rel-13 CA configuration type then: - Add new test case. - Add test point analysis to TR 36.905. If the test case exist: - Check if specific minimum requirements need to be updated in sub-clause 7.3A.0. - Add test points (Test Configuration Table). - Add test requirement for the new CA configuration. - Add test point analysis to TR 36.905. |  | RAN5#72 (Aug 16) |  |  | 0% | 0% | 0% | 0% | 0% | 0% |  | 0% | 17 | 0% | 0% | 1
1 | RF Rx | 36.521-1 | 7.4A.[7] | Maximum input level for 4DL CA | DL-CA_2A-2A-4A-4A | If this is the first CA configuration of this new Rel-13 CA configuration type then: - Add new test case. If the test case exist: - Check if specific minimum requirements need to be updated - Add test points (Test Configuration Table). - Add test requirement for the new CA configuration. |  | RAN5#72 (Aug 16) |  |  | 0% | 0% | 0% | 0% | 0% | 0% |  | 0% | 17 | 0% | 0% | 1
1 | RF Rx | 36.521-1 | 7.5A.[7] | Adjacent Channel Selectivity (ACS) for 4DL CA | DL-CA_2A-2A-4A-4A | If this is the first CA configuration of this new Rel-13 CA configuration type then: - Add new test case. If the test case exist: - Check if specific minimum requirements need to be updated - Add test points (Test Configuration Table). - Add test requirement for the new CA configuration. |  | RAN5#72 (Aug 16) |  |  | 0% | 0% | 0% | 0% | 0% | 0% |  | 0% | 17 | 0% | 0% | 1
1 | RF Rx | 36.521-1 | 7.6.1A.[7] | In-band blocking for 4DL CA | DL-CA_2A-2A-4A-4A | If this is the first CA configuration of this new Rel-13 CA configuration type then: - Add new test case. If the test case exist: - Check if specific minimum requirements need to be updated - Add test points (Test Configuration Table). - Add test requirement for the new CA configuration. |  | RAN5#72 (Aug 16) |  |  | 0% | 0% | 0% | 0% | 0% | 0% |  | 0% | 17 | 0% | 0% | 1
1 | RF Rx | 36.521-1 | 7.6.2A.[7] | Out-of-band blocking for 4DL CA | DL-CA_2A-2A-4A-4A | If this is the first CA configuration of this new Rel-13 CA configuration type then: - Add new test case. If the test case exist: - Check if specific minimum requirements need to be updated - Add test points (Test Configuration Table). - Add test requirement for the new CA configuration. |  | RAN5#72 (Aug 16) |  |  | 0% | 0% | 0% | 0% | 0% | 0% |  | 0% | 17 | 0% | 0% | 1
1 | RF Rx | 36.521-1 | 7.6.3A.[7] | Narrow band blocking for 4DL CA | DL-CA_2A-2A-4A-4A | If this is the first CA configuration of this new Rel-13 CA configuration type then: - Add new test case. If the test case exist: - Check if specific minimum requirements need to be updated - Add test points (Test Configuration Table). - Add test requirement for the new CA configuration. |  | RAN5#72 (Aug 16) |  |  | 0% | 0% | 0% | 0% | 0% | 0% |  | 0% | 17 | 0% | 0% | 1
1 | RF Rx | 36.521-1 | 7.7A.[7] | Spurious response for 4DL CA | DL-CA_2A-2A-4A-4A | If this is the first CA configuration of this new Rel-13 CA configuration type then: - Add new test case. If the test case exist: - Check if specific minimum requirements need to be updated - Add test points (Test Configuration Table). - Add test requirement for the new CA configuration. |  | RAN5#72 (Aug 16) |  |  | 0% | 0% | 0% | 0% | 0% | 0% |  | 0% | 17 | 0% | 0% | 1
1 | RF Rx | 36.521-1 | 7.8.1A.[7] | Wideband intermodulation for 4DL CA | DL-CA_2A-2A-4A-4A | If this is the first CA configuration of this new Rel-13 CA configuration type then: - Add new test case. If the test case exist: - Check if specific minimum requirements need to be updated - Add test points (Test Configuration Table). - Add test requirement for the new CA configuration. |  | RAN5#72 (Aug 16) |  |  | 0% | 0% | 0% | 0% | 0% | 0% |  | 0% | 17 | 0% | 0% | 1
Perfomance test cases (clauses 8 and 9)
1 | Perf | 36.521-1 | 8.1.2 | Applicability of requirements | DL-CA_2A-2A-4A-4A | - Add new BW combinations in section 8.1.2 if needed - If this is the first CA configuration of this UL CA configuration type, add it in section 8.1.2 |  | RAN5#72 (Aug 16) | [8 empty] | 0% | 0% | 2 | 0% | 0% | 1
1 | Perf | 36.521-1 | 8.2.1.1.1_A.[3] | FDD PDSCH Single Antenna Port Performance for CA (4DL CA) | DL-CA_2A-2A-4A-4A | If this is the first CA configuration of this new Rel-13 CA configuration type then: - Add new test case. Note! Consider combining 4 CC and 5 CC in the same test case. Justification: 4 and 5 CC needs to be tested in same time frame and is added as part of same WI. |  | RAN5#72 (Aug 16) |  |  | 0% | 0% | 0% | 0% | 0% | 0% |  | 0% | 17 | 0% | 0% | 1
1 | Perf | 36.521-1 | 8.2.1.3.1_A.[3] | FDD PDSCH Open Loop Spatial Multiplexing 2x2 for CA (4DL CA) | DL-CA_2A-2A-4A-4A | If this is the first CA configuration of this new Rel-13 CA configuration type then: - Add new test case. Note! Consider combining 4 CC and 5 CC in the same test case. Justification: 4 and 5 CC needs to be tested in same time frame and is added as part of same WI. |  | RAN5#72 (Aug 16) |  |  | 0% | 0% | 0% | 0% | 0% | 0% |  | 0% | 17 | 0% | 0% | 1
1 | Perf | 36.521-1 | 8.2.1.4.2_A.[3] | FDD PDSCH Closed Loop Multi Layer Spatial Multiplexing 4x2 for CA (4DL CA) | DL-CA_2A-2A-4A-4A | If this is the first CA configuration of this new Rel-13 CA configuration type then: - Add new test case. Note! Consider combining 4 CC and 5 CC in the same test case. Justification: 4 and 5 CC needs to be tested in same time frame and is added as part of same WI. |  | RAN5#72 (Aug 16) |  |  | 0% | 0% | 0% | 0% | 0% | 0% |  | 0% | 17 | 0% | 0% | 1
1 | Perf | 36.521-1 | 8.7.1.1_A.[3] | FDD Sustained data rate performance for CA (4DL CA) | DL-CA_2A-2A-4A-4A | If this is the first CA configuration of this new Rel-13 CA configuration type then: - Add new test case. Note! Consider combining 4 CC and 5 CC in the same test case. Justification: 4 and 5 CC needs to be tested in same time frame and is added as part of same WI. |  | RAN5#72 (Aug 16) |  |  | 0% | 0% | 0% | 0% | 0% | 0% |  | 0% | 17 | 0% | 0% | 1
1 | CSI reporting | 36.521-1 | 9.1 | Applicability of requirements | DL-CA_2A-2A-4A-4A | - Add new BW combinations in section 9.1.1 if needed. - If this is the first CA configuration of the new Rel-13 UL CA configuration type, add it in section 9.1.1. |  | RAN5#72 (Aug 16) | [8 empty] | 0% | 0% | 2 | 0% | 0% | 1
1 | CSI reporting | 36.521-1 | 9.6.1.1_A.[3] | FDD CQI Reporting under AWGN conditions – PUCCH 1-0 for CA (4DL CA) | DL-CA_2A-2A-4A-4A | If this is the first CA configuration of this new Rel-13 CA configuration type then: - Add new test case. Note! Consider combining 4 CC and 5 CC in the same test case. Justification: 4 and 5 CC needs to be tested in same time frame and is added as part of same WI. |  | RAN5#72 (Aug 16) |  |  | 0% | 0% | 0% | 0% | 0% | 0% |  | 0% | 17 | 0% | 0% | 1
RF General (TS 36.521-1 clauses 3 to 5 and Annexes, TS 36.521-2 ICS)
1 | General RF | 36.521-1 | 3 | Definitions, symbols and abbreviations | DL-CA_2A-2A-4A-4A | If this is the first CA configuration of this new Rel-13 CA configuration type then: - Check if there is a need to update definitions, symbols, and abbreviations in clause 3. |  | RAN5#72 (Aug 16) | [8 empty] | 0% | 0% | 2 | 0% | 0% | 1
1 | General RF | 36.521-1 | 4.1 | Categorization of test requirements in CA | DL-CA_2A-2A-4A-4A | If this is the first CA configuration of this new Rel-13 CA configuration type then: - Check if there is a need to update the categorization of test requirements in CA in sub-clause 4.1. |  | RAN5#72 (Aug 16) | [8 empty] | 0% | 0% | 2 | 0% | 0% | 1
1 | General RF | 36.521-1 | 5.2A | Operating bands for CA | DL-CA_2A-2A-4A-4A | Add the operating band and channel assignments for the new CA configuration to sub-clause 5.2A. |  | RAN5#72 (Aug 16) | [8 empty] | 0% | 0% | 2 | 0% | 0% | 1
1 | General RF | 36.521-1 | 5.4.2A | Channel bandwidth for CA (4CC) | DL-CA_2A-2A-4A-4A | If this is the first CA configuration of this new Rel-13 CA configuration type then: - Add definition of class E to clause 5.4.2A for 4DL/1UL |  | RAN5#72 (Aug 16) | [8 empty] | 0% | 0% | 2 | 0% | 0% | 1
1 | General RF | 36.521-1 | Annex A | Measurement Channels Tx, Rx and Performance TCs | DL-CA_2A-2A-4A-4A | - Check if there is a need to update Measurement Channels in Annex A for the Tx and Rx TCs for the new CA configuration. - Check if there is a need to update Measurement Channels in Annex A for the Performance TCs for the new CA configuration. |  | RAN5#72 (Aug 16) | [8 empty] | 0% | 0% | 2 | 0% | 0% | 1
1 | General RF | 36.521-1 | Annex C | Downlink Physical Channels | DL-CA_2A-2A-4A-4A | Check if there is a need to update DL Physical Channels in Annex C for the new CA configuration. |  | RAN5#72 (Aug 16) | [8 empty] | 0% | 0% | 2 | 0% | 0% | 1
1 | General RF | 36.521-1 | Annex D | Characteristics of the Interfering Signal | DL-CA_2A-2A-4A-4A | Check if there is a need to update the characteristics of the Interfering Signal in Annex D the new CA configuration. |  | RAN5#72 (Aug 16) | [8 empty] | 0% | 0% | 2 | 0% | 0% | 1
1 | General RF | 36.521-1 | Annex F | Measurement uncertainties and Test Tolerances | DL-CA_2A-2A-4A-4A | Uncertainty of the test system and the allowed test tolerances is handled for each test case in the TS 36.521.1 section. | [12 empty] | 0 | 0% | 0% | 0
1 | General RF | 36.521-1 | Annex G | Statistical Testing Tx, Rx and Performance TCs | DL-CA_2A-2A-4A-4A | - Check if there is a need to update Statistical Testing in Annex G for the Tx and Rx TCs for the new CA configuration. - Check if there is a need to update Statistical Testing in Annex G for the Performance TCs for the new CA configuration. |  | RAN5#72 (Aug 16) | [8 empty] | 0% | 0% | 2 | 0% | 0% | 1
1 | General RF | 36.521-1 | Annex I | Handling of different releases | DL-CA_2A-2A-4A-4A | If this is the first CA configuration of this new Rel-13 CA configuration type then: - Check if there is a need to update the Handling of different releases in Annex I. |  | RAN5#72 (Aug 16) | [8 empty] | 0% | 0% | 2 | 0% | 0% | 1
1 | ICS RF/RRM | 36.521-2 | Annex A | Implementation Conformance Statements for RF/RRM test cases | DL-CA_2A-2A-4A-4A | Update of CA Physical Layer Baseline Implementation Capabilities for new CA configuration in Annex A.4.6 |  | RAN5#72 (Aug 16) | [7 empty] | 0% |  | 0% | 2 | 0% | 0% | 1
1 | RF TC appl | 36.521-2 | 4.1 | Applicability of new RF and performance test cases | DL-CA_2A-2A-4A-4A | TC applicability of new RF, performance and RRM test cases is handled in the work plan under the TS 36.521-1 or TS 36.521-3 sections. | [12 empty] | 0 | 0% | 0% | 0
End list of RF Misc items (insert any additional RF Misc item rows above this row)
RRM testing area (TS 36.521-3 & TS 37.571-1) and associated applicability definitions (TS 36.521-2 and TS 37.571-3)
Item Rel. Weight | Area | TS | TC / Clause Number | Description / Title | Impacted CA config(s) | Test purpose / Task | Company | Target | TDOC(s) | Comments | Detailed Completion Status per area | [6 empty] | Item Overall Completeness | Item Accumulated Weight | Item Area Relative Completeness | Item Overall Relative Completeness
[11 empty] | Min. Req. | Test proc. | Test Pts | Mess. Cont. | TT | ICS / TC appli. | Other Areas
[11 empty] | 1 | 5 | 5 | 2 | 2 | 2 | 2 | <- Compl.Weights
RRM test cases
1 | RRM | 36.521-3 | 8.16.x | TBD - New TC(s) for 4CC if RAN4 specifies any 4CC RRM Measurement Procedure requriements | DL-CA_2A-2A-4A-4A | If RAN4 have added 4CC DL requirements for RRM measurement procedures then: If a TC has not been introduced by any other Rel-13 CA configuration then: - Add new test case as per the requirements in TS36.133 for the new type of CA configuration. Else: - Typically no updates needed to legacy test cases for adding a new CA configuration. However, update of Test Tolerance analysis might be needed if the new CA band combinations introduces a new band group in clause 3.5.1. |  | RAN5#72 (Aug 16) |  |  | 0% | 0% | 0% | 0% | 0% | 0% |  | 0% | 17 | 0% | 0% | 1
1 | RRM | 36.521-3 | 9.x | TBD - New TC(s) for 4CC if RAN4 specifies any 4CC RRM Measurement Performance requriements | DL-CA_2A-2A-4A-4A | If RAN4 have added 4CC DL requirements for RRM measurement procedures then: If a TC has not been introduced by any other Rel-13 CA configuration then: - Add new test case as per the requirements in TS36.133 for the new type of CA configuration. Else: - Typically no updates needed to legacy test cases for adding a new CA configuration. However, update of Test Tolerance analysis might be needed if the new CA band combinations introduces a new band group in clause 3.5.1. |  | RAN5#72 (Aug 16) |  |  | 0% | 0% | 0% | 0% | 0% | 0% |  | 0% | 17 | 0% | 0% | 1
1 | Pos RRM | 37.571-1 | 10.x (4CC) | TBD - New TC(s) for 4CC if RAN4 specifies any 4CC OTDOA RSTD Positioning Performance requriements | DL-CA_2A-2A-4A-4A | If RAN4 have added 4CC DL performance requirements for positioning procedures then: If a TC has not been introduced by any other Rel-13 CA configuration then: - Add new test case as per the requirements in TS36.133 for the new type of CA configuration. Else: - Typically no updates needed to legacy test cases for adding a new CA configuration. |  | RAN5#72 (Aug 16) |  |  | 0% | 0% | 0% | 0% | 0% |  | 0% | 0% | 17 | 0% | 0% | 1
RRM General
1 | General RRM | 36.521-3 | 3 | Definitions, symbols and abbreviations. | DL-CA_2A-2A-4A-4A | If the CA configuration is the first of one of the new Rel-13 CA configuration types (3DL/3UL, 4DL/1UL or 5DL/1UL) then check if there is a need to update definitions, symbols, and abbreviations in clause 3. |  | RAN5#72 (Aug 16) | [8 empty] | 0% | 0% | 2 | 0% | 0% | 1
1 | General RRM | 36.521-3 | 3 | Groups of bands | DL-CA_2A-2A-4A-4A | Ensure that the operating bands of the CA configuration are covered in Clause 3.5.1 “Group of bands”. |  | RAN5#72 (Aug 16) | [8 empty] | 0% | 0% | 2 | 0% | 0% | 1
1 | General RRM | 36.521-3 | Annex A | Measurement channels | DL-CA_2A-2A-4A-4A | If the CA configuration is the first of one of the new Rel-13 CA configuration types (3DL/3UL, 4DL/1UL or 5DL/1UL) then check if there is a need to update Measurements Channels in Annex A for the new type of CA configuration. |  | RAN5#72 (Aug 16) | [8 empty] | 0% | 0% | 2 | 0% | 0% | 1
1 | General RRM | 36.521-3 | Annex D | OFDMA Channel Noise Generator (OCNG) | DL-CA_2A-2A-4A-4A | If the CA configuration is the first of one of the new Rel-13 CA configuration types (3DL/3UL, 4DL/1UL or 5DL/1UL) then check if there is a need to update OFDMA Channel Noise Generator (OCNG) in Annex D for the new type of CA configuration. |  | RAN5#72 (Aug 16) | [8 empty] | 0% | 0% | 2 | 0% | 0% | 1
1 | General RRM | 36.521-3 | Annex E | Cell configuration mapping | DL-CA_2A-2A-4A-4A | If the CA configuration is the first of one of the new Rel-13 CA configuration types (3DL/3UL, 4DL/1UL or 5DL/1UL) then check if there is a need to update Cell configuration mapping in Annex E for the new type of CA configuration. |  | RAN5#72 (Aug 16) | [8 empty] | 0% | 0% | 2 | 0% | 0% | 1
1 | General RRM | 36.521-3 | Annex F | Uncertainty of the test system and test tollerances. | DL-CA_2A-2A-4A-4A | Uncertainty of the test system and the allowed test tolerances is handled for each test case in the TS 36.521-1 section of the work plan. | [12 empty] | 0 | 0% | 0% | 0
1 | General RRM | 36.521-3 | Annex G | Statistical Testing | DL-CA_2A-2A-4A-4A | If the CA configuration is the first of one of the new Rel-13 CA configuration types (3DL/3UL, 4DL/1UL or 5DL/1UL) then: - Check if there is a need to update Statistical Testing in Annex G for the new type of CA configuration. |  | RAN5#72 (Aug 16) | [8 empty] | 0% | 0% | 2 | 0% | 0% | 1
1 | General RRM | 36.521-3 | Annex H | Default Message Content | DL-CA_2A-2A-4A-4A | If the CA configuration is the first of one of the new Rel-13 CA configuration types 3DL/3UL, 4DL/1UL or 5DL/1UL then: - Check if there is a need to update Default Message Contents in Annex G for the new type of CA configuration. |  | RAN5#72 (Aug 16) | [8 empty] | 0% | 0% | 2 | 0% | 0% | 1
1 | General RRM | 36.521-3 | Annex I | RRM Requirements Exceptions | DL-CA_2A-2A-4A-4A | Check if the CA band combination is covered by the RRM condition in sub-clause I.4. |  | RAN5#72 (Aug 16) | [8 empty] | 0% | 0% | 2 | 0% | 0% | 1
1 | General RRM | 36.521-3 | Annex J | Handling of different releases | DL-CA_2A-2A-4A-4A | If this is the first CA configuration of this new Rel-13 CA configuration type then: - Check if there is a need to update the Handling of different releases in Annex J. |  | RAN5#72 (Aug 16) | [8 empty] | 0% | 0% | 2 | 0% | 0% | 1
1 | ICS Pos RRM | 37.571-3 | Annex A | Implementation Conformance Statements for positioning performance test cases | DL-CA_2A-2A-4A-4A | Check if there is a need to update the CA Physical Layer Baseline Implementation Capabilities for the new CA configuration in Annex A.4. |  | RAN5#72 (Aug 16) | [7 empty] | 0% |  | 0% | 2 | 0% | 0% | 1
1 | Pos RRM TC appl | 37.571-3 | 4 | Applicability of new positioning performance test cases | DL-CA_2A-2A-4A-4A | TC applicability of new Positioning RRM test cases is handled in the work plan under the TS 36.521-3 and TS 37.571-1 section. | [12 empty] | 0 | 0% | 0% | 0
End list of RF Misc ietms (insert any additional RRM Misc item rows above this row)
Protocol testing area (TS 36.523-1) and associated applicability defintions (TS 36.523-2)
Item Rel. Weight | Area | TS | TC / Clause Number | Description / Title | Impacted CA config(s) | Test purpose / Task | Company | Target | TDOC(s) | Comments | Detailed Completion Status per area | [6 empty] | Item Overall Completeness |  | Item Area Relative Completeness | Item Relative Completeness
[11 empty] | TP & Conf. Req. | Test proc. | Mess . Cont. | ICS / TC appli. | Other Areas
[11 empty] | 2 | 5 | 2 | 1 | 1 | 1 | 1 | <- Compl.Weights
Protocol test cases
1 | Protocol | 36.523-1 |  | No new test cases needed. | [14 empty] | 0 | 0% | 0% | 0
End list of SIG test cases (insert any additional SIG test case rows above this row)
Protocol General
1 | ICS SIG | 36.523-2 | Annex A | Implementation Conformance Statements for Protocol test cases | DL-CA_2A-2A-4A-4A | - Update of CA Physical Layer Baseline Implementation Capabilities for new CA configuration in Annex A.4.3.3. |  | RAN5#72 (Aug 16) | [5 empty] | 0% |  |  |  | 0% | 1 | 0% | 0% | 1
End list of SIG Misc items (insert any additional SIG Misc item rows above this row)
Note on A25: Used to calculate item's relative impact on work item's completeness. Should be set from a WI overall perspective. Default value is 1. If a more work intesive item is added set to value >1.
Note on S27: Used to calculate work areas relative impact on the item's completeness. Default value is 1. For a more work intesive area set to value >1.
Note on A39: Used to calculate item's relative impact on work item's completeness. Should be set from a WI overall perspective. Default value is 1. If a more work intesive item is added set to value >1.
Note on S41: Used to calculate work areas relative impact on the item's completeness. Default value is 1. For a more work intesive area set to value >1.
Note on A76: Used to calculate item's relative impact on work item's completeness. Should be set from a WI overall perspective. Default value is 1. If a more work intesive item is added set to value >1.
Note on S78: Used to calculate work areas relative impact on the item's completeness. Default value is 1. For a more work intesive area set to value >1.
Note on A100: Used to calculate item's relative impact on work item's completeness. Should be set from a WI overall perspective. Default value is 1. If a more work intesive item is added set to value >1.
Note on S102: Used to calculate work areas relative impact on the item's completeness. Default value is 1. For a more work intesive area set to value >1.

## CA_2A-4A-5A-30A (4DL-1UL)
Work plan for Rel-13 CA configuration CA_2A-4A-5A-30A (4DL-1UL)
| Rel-13 sub-WI |  |  | CA_2A-4A-5A-30A (4DL-1UL) | [14 empty] | Note! The columns T to W are used to calculate relative completeness vs areas and overall. Do not remove!
| Company |  |  | Keysight
| Contact |  |  | Emilio Ruiz (emilio_ruiz@keysight.com)
| Target completion |  |  | RAN5#72 (Aug 16)
Comments
Sub-WI scope
| New DL CA config(s) |  |  | DL-CA_2A-4A-5A-30A
| New DL Fallback CA config(s) |  |  | -
| New UL CA config(s) |  |  | -
Overall Sub-WI
| Overall completeness |  |  | 0% | [14 empty] | Overall sum of item weights |  |  | 44
| Common RF,RRM and Protocol |  |  | 0% | [14 empty] | Sum of item weights for common RF,RRM and protocol area |  |  | 4
| RF completeness |  |  | 0% | [14 empty] | Sum of item weights for the RF area |  |  | 26
| RRM completeness |  |  | 0% | [14 empty] | Sum of item weights for the RRM area |  |  | 13
| Protocol completeness |  |  | 0% | [14 empty] | Sum of item weights for the protocol area |  |  | 1
| Note! Do not insert any new rows above this row as the exact positioning of the information above is critical to generate the overall work plan. | [17 empty] | Note! The columns below are used to calculate relative completeness vs areas and overall. Don't remove!
WP Filter | Area | TS | TC / Clause Number | Description / Title | Impacted CA config(s) | Test purpose / Task | Company | Target | TDOC(s) | Comments | [7 empty] | Item Overall Completeness
RF, RRM and Protocol testing common area (TS 36.508)
Item Rel. Weight | Area | TS | TC / Clause Number | Description / Title | Impacted CA config(s) | Test purpose / Task | Company | Target | TDOC(s) | Comments | Detailed Completion Status per area | [6 empty] | Item Overall Completeness | Item Accumulated Weight | Item Area Relative Completeness | Item Relative Completeness
[11 empty] | Test Freq. | Ref. System Config. | GenericTest proc. | Def. Mess. Cont. | Connection Diagrams | Other Areas
[11 empty] | 1 | 1 | 1 | 1 | 1 | 1 | 1 | <- Compl.Weights
RF, RRM and Protocol testing common area
1 | Common | 36.508 | 4.3.1 | Test frequencies | DL-CA_2A-4A-5A-30A | - Add test frequencies for the new CA configuration in sub-clause 4.3.1.x . - Check if reference system configurations in sub-clause 4.4 need to be updated. |  | RAN5#72 (Aug 16) |  |  | 0% | 0% | [5 empty] | 0% | 2 | 0% | 0% | 1
1 | Common | 36.508 | 4.4 | Reference system configurations | DL-CA_2A-4A-5A-30A | No specific RF changes needed |  | RAN5#72 (Aug 16) | [10 empty] | 0 | 0% | 0% | 0
1 | Common | 36.508 | 4.6 | Default RRC message and information elements contents | DL-CA_2A-4A-5A-30A | If this is the first CA configuration of this type of Rel-13 CA configuration then: - Check if there is a need to update the RRC default messages in sub-clause 4.6 for the new type of CA configurations . |  | RAN5#72 (Aug 16) |  |  |  | 0% | [5 empty] | 0% | 1 | 0% | 0% | 1
1 | Common | 36.508 | 6.2.3.2 | Test frequencies for CA signalling test | DL-CA_2A-4A-5A-30A | Add test frequencies for the new CA configuration for CA signalling tests in sub-clause 6.2.3.2. |  | RAN5#72 (Aug 16) |  |  | 0% | [6 empty] | 0% | 1 | 0% | 0% | 1
1 | Common | 36.508 | 6.3 | Reference system configurations | DL-CA_2A-4A-5A-30A | No specific changes needed | [12 empty] | 0 | 0% | 0% | 0
1 | Common | 36.508 | 7.2 | RRM Reference system configurations | DL-CA_2A-4A-5A-30A | No specific RRM changes needed | [12 empty] | 0 | 0% | 0% | 0
1 | Common | 36.508 | Annex A | Connection Diagrams | DL-CA_2A-4A-5A-30A | If this is the first CA configuration of this type of Rel-13 CA configuration then: - Check if there is a need to add connection diagram for the new CA configuration in Annex A. |  | RAN5#72 (Aug 16) | [6 empty] | 0% |  |  | 0% | 1 | 0% | 0% | 1
End list of common RF, RRM and Protocol items (insert any additional item rows above this row)
RF / Performance testing area (TS 36.521-1) and associated applicability defintions (TS 36.521-2)
Item Rel. Weight | Area | TS | TC / Clause Number | Description / Title | Impacted CA config(s) | Test purpose / Task | Company | Target | TDOC(s) | Comments | Detailed Completion Status per area | [6 empty] | Item Overall Completeness | Item Accumulated Weight | Item Area Relative Completeness | Item Relative Completeness | Item Rel. Weight for calculation
[11 empty] | Min. Req. | Test proc. | Test Pts | Mess. Cont. | TT / TR 36.905 | ICS / TC appli. | Other Areas
[11 empty] | 1 | 5 | 5 | 2 | 2 | 2 | 2 | <- Compl.Weights
RF test cases (clauses 6 and 7)
1 | RF Tx | 36.521-1 | 6.2.5 | Configured UE transmitted Output Power | DL-CA_2A-4A-5A-30A | - Add delta TIB for the new CA configuration in sub-clause 6.2.5. |  | RAN5#72 (Aug 16) |  |  | 0% | [6 empty] | 0% | 1 | 0% | 0% | 1
1 | RF Rx | 36.521-1 | 7.3A.[9] | Reference sensitivity level for 4DL CA | DL-CA_2A-4A-5A-30A | If this is the first CA configuration of this new Rel-13 CA configuration type then: - Add new test case. - Add test point analysis to TR 36.905. If the test case exist: - Check if specific minimum requirements need to be updated in sub-clause 7.3A.0. - Add test points (Test Configuration Table). - Add test requirement for the new CA configuration. - Add test point analysis to TR 36.905. |  | RAN5#72 (Aug 16) |  |  | 0% | 0% | 0% | 0% | 0% | 0% |  | 0% | 17 | 0% | 0% | 1
1 | RF Rx | 36.521-1 | 7.4A.[7] | Maximum input level for 4DL CA | DL-CA_2A-4A-5A-30A | If this is the first CA configuration of this new Rel-13 CA configuration type then: - Add new test case. If the test case exist: - Check if specific minimum requirements need to be updated - Add test points (Test Configuration Table). - Add test requirement for the new CA configuration. |  | RAN5#72 (Aug 16) |  |  | 0% | 0% | 0% | 0% | 0% | 0% |  | 0% | 17 | 0% | 0% | 1
1 | RF Rx | 36.521-1 | 7.5A.[7] | Adjacent Channel Selectivity (ACS) for 4DL CA | DL-CA_2A-4A-5A-30A | If this is the first CA configuration of this new Rel-13 CA configuration type then: - Add new test case. If the test case exist: - Check if specific minimum requirements need to be updated - Add test points (Test Configuration Table). - Add test requirement for the new CA configuration. |  | RAN5#72 (Aug 16) |  |  | 0% | 0% | 0% | 0% | 0% | 0% |  | 0% | 17 | 0% | 0% | 1
1 | RF Rx | 36.521-1 | 7.6.1A.[7] | In-band blocking for 4DL CA | DL-CA_2A-4A-5A-30A | If this is the first CA configuration of this new Rel-13 CA configuration type then: - Add new test case. If the test case exist: - Check if specific minimum requirements need to be updated - Add test points (Test Configuration Table). - Add test requirement for the new CA configuration. |  | RAN5#72 (Aug 16) |  |  | 0% | 0% | 0% | 0% | 0% | 0% |  | 0% | 17 | 0% | 0% | 1
1 | RF Rx | 36.521-1 | 7.6.2A.[7] | Out-of-band blocking for 4DL CA | DL-CA_2A-4A-5A-30A | If this is the first CA configuration of this new Rel-13 CA configuration type then: - Add new test case. If the test case exist: - Check if specific minimum requirements need to be updated - Add test points (Test Configuration Table). - Add test requirement for the new CA configuration. |  | RAN5#72 (Aug 16) |  |  | 0% | 0% | 0% | 0% | 0% | 0% |  | 0% | 17 | 0% | 0% | 1
1 | RF Rx | 36.521-1 | 7.6.3A.[7] | Narrow band blocking for 4DL CA | DL-CA_2A-4A-5A-30A | If this is the first CA configuration of this new Rel-13 CA configuration type then: - Add new test case. If the test case exist: - Check if specific minimum requirements need to be updated - Add test points (Test Configuration Table). - Add test requirement for the new CA configuration. |  | RAN5#72 (Aug 16) |  |  | 0% | 0% | 0% | 0% | 0% | 0% |  | 0% | 17 | 0% | 0% | 1
1 | RF Rx | 36.521-1 | 7.7A.[7] | Spurious response for 4DL CA | DL-CA_2A-4A-5A-30A | If this is the first CA configuration of this new Rel-13 CA configuration type then: - Add new test case. If the test case exist: - Check if specific minimum requirements need to be updated - Add test points (Test Configuration Table). - Add test requirement for the new CA configuration. |  | RAN5#72 (Aug 16) |  |  | 0% | 0% | 0% | 0% | 0% | 0% |  | 0% | 17 | 0% | 0% | 1
1 | RF Rx | 36.521-1 | 7.8.1A.[7] | Wideband intermodulation for 4DL CA | DL-CA_2A-4A-5A-30A | If this is the first CA configuration of this new Rel-13 CA configuration type then: - Add new test case. If the test case exist: - Check if specific minimum requirements need to be updated - Add test points (Test Configuration Table). - Add test requirement for the new CA configuration. |  | RAN5#72 (Aug 16) |  |  | 0% | 0% | 0% | 0% | 0% | 0% |  | 0% | 17 | 0% | 0% | 1
Perfomance test cases (clauses 8 and 9)
1 | Perf | 36.521-1 | 8.1.2 | Applicability of requirements | DL-CA_2A-4A-5A-30A | - Add new BW combinations in section 8.1.2 if needed - If this is the first CA configuration of this UL CA configuration type, add it in section 8.1.2 |  | RAN5#72 (Aug 16) | [8 empty] | 0% | 0% | 2 | 0% | 0% | 1
1 | Perf | 36.521-1 | 8.2.1.1.1_A.[3] | FDD PDSCH Single Antenna Port Performance for CA (4DL CA) | DL-CA_2A-4A-5A-30A | If this is the first CA configuration of this new Rel-13 CA configuration type then: - Add new test case. Note! Consider combining 4 CC and 5 CC in the same test case. Justification: 4 and 5 CC needs to be tested in same time frame and is added as part of same WI. |  | RAN5#72 (Aug 16) |  |  | 0% | 0% | 0% | 0% | 0% | 0% |  | 0% | 17 | 0% | 0% | 1
1 | Perf | 36.521-1 | 8.2.1.3.1_A.[3] | FDD PDSCH Open Loop Spatial Multiplexing 2x2 for CA (4DL CA) | DL-CA_2A-4A-5A-30A | If this is the first CA configuration of this new Rel-13 CA configuration type then: - Add new test case. Note! Consider combining 4 CC and 5 CC in the same test case. Justification: 4 and 5 CC needs to be tested in same time frame and is added as part of same WI. |  | RAN5#72 (Aug 16) |  |  | 0% | 0% | 0% | 0% | 0% | 0% |  | 0% | 17 | 0% | 0% | 1
1 | Perf | 36.521-1 | 8.2.1.4.2_A.[3] | FDD PDSCH Closed Loop Multi Layer Spatial Multiplexing 4x2 for CA (4DL CA) | DL-CA_2A-4A-5A-30A | If this is the first CA configuration of this new Rel-13 CA configuration type then: - Add new test case. Note! Consider combining 4 CC and 5 CC in the same test case. Justification: 4 and 5 CC needs to be tested in same time frame and is added as part of same WI. |  | RAN5#72 (Aug 16) |  |  | 0% | 0% | 0% | 0% | 0% | 0% |  | 0% | 17 | 0% | 0% | 1
1 | Perf | 36.521-1 | 8.7.1.1_A.[3] | FDD Sustained data rate performance for CA (4DL CA) | DL-CA_2A-4A-5A-30A | If this is the first CA configuration of this new Rel-13 CA configuration type then: - Add new test case. Note! Consider combining 4 CC and 5 CC in the same test case. Justification: 4 and 5 CC needs to be tested in same time frame and is added as part of same WI. |  | RAN5#72 (Aug 16) |  |  | 0% | 0% | 0% | 0% | 0% | 0% |  | 0% | 17 | 0% | 0% | 1
1 | CSI reporting | 36.521-1 | 9.1 | Applicability of requirements | DL-CA_2A-4A-5A-30A | - Add new BW combinations in section 9.1.1 if needed. - If this is the first CA configuration of the new Rel-13 UL CA configuration type, add it in section 9.1.1. |  | RAN5#72 (Aug 16) | [8 empty] | 0% | 0% | 2 | 0% | 0% | 1
1 | CSI reporting | 36.521-1 | 9.6.1.1_A.[3] | FDD CQI Reporting under AWGN conditions – PUCCH 1-0 for CA (4DL CA) | DL-CA_2A-4A-5A-30A | If this is the first CA configuration of this new Rel-13 CA configuration type then: - Add new test case. Note! Consider combining 4 CC and 5 CC in the same test case. Justification: 4 and 5 CC needs to be tested in same time frame and is added as part of same WI. |  | RAN5#72 (Aug 16) |  |  | 0% | 0% | 0% | 0% | 0% | 0% |  | 0% | 17 | 0% | 0% | 1
RF General (TS 36.521-1 clauses 3 to 5 and Annexes, TS 36.521-2 ICS)
1 | General RF | 36.521-1 | 3 | Definitions, symbols and abbreviations | DL-CA_2A-4A-5A-30A | If this is the first CA configuration of this new Rel-13 CA configuration type then: - Check if there is a need to update definitions, symbols, and abbreviations in clause 3. |  | RAN5#72 (Aug 16) | [8 empty] | 0% | 0% | 2 | 0% | 0% | 1
1 | General RF | 36.521-1 | 4.1 | Categorization of test requirements in CA | DL-CA_2A-4A-5A-30A | If this is the first CA configuration of this new Rel-13 CA configuration type then: - Check if there is a need to update the categorization of test requirements in CA in sub-clause 4.1. |  | RAN5#72 (Aug 16) | [8 empty] | 0% | 0% | 2 | 0% | 0% | 1
1 | General RF | 36.521-1 | 5.2A | Operating bands for CA | DL-CA_2A-4A-5A-30A | Add the operating band and channel assignments for the new CA configuration to sub-clause 5.2A. |  | RAN5#72 (Aug 16) | [8 empty] | 0% | 0% | 2 | 0% | 0% | 1
1 | General RF | 36.521-1 | 5.4.2A | Channel bandwidth for CA (4CC) | DL-CA_2A-4A-5A-30A | If this is the first CA configuration of this new Rel-13 CA configuration type then: - Add definition of class E to clause 5.4.2A for 4DL/1UL |  | RAN5#72 (Aug 16) | [8 empty] | 0% | 0% | 2 | 0% | 0% | 1
1 | General RF | 36.521-1 | Annex A | Measurement Channels Tx, Rx and Performance TCs | DL-CA_2A-4A-5A-30A | - Check if there is a need to update Measurement Channels in Annex A for the Tx and Rx TCs for the new CA configuration. - Check if there is a need to update Measurement Channels in Annex A for the Performance TCs for the new CA configuration. |  | RAN5#72 (Aug 16) | [8 empty] | 0% | 0% | 2 | 0% | 0% | 1
1 | General RF | 36.521-1 | Annex C | Downlink Physical Channels | DL-CA_2A-4A-5A-30A | Check if there is a need to update DL Physical Channels in Annex C for the new CA configuration. |  | RAN5#72 (Aug 16) | [8 empty] | 0% | 0% | 2 | 0% | 0% | 1
1 | General RF | 36.521-1 | Annex D | Characteristics of the Interfering Signal | DL-CA_2A-4A-5A-30A | Check if there is a need to update the characteristics of the Interfering Signal in Annex D the new CA configuration. |  | RAN5#72 (Aug 16) | [8 empty] | 0% | 0% | 2 | 0% | 0% | 1
1 | General RF | 36.521-1 | Annex F | Measurement uncertainties and Test Tolerances | DL-CA_2A-4A-5A-30A | Uncertainty of the test system and the allowed test tolerances is handled for each test case in the TS 36.521.1 section. | [12 empty] | 0 | 0% | 0% | 0
1 | General RF | 36.521-1 | Annex G | Statistical Testing Tx, Rx and Performance TCs | DL-CA_2A-4A-5A-30A | - Check if there is a need to update Statistical Testing in Annex G for the Tx and Rx TCs for the new CA configuration. - Check if there is a need to update Statistical Testing in Annex G for the Performance TCs for the new CA configuration. |  | RAN5#72 (Aug 16) | [8 empty] | 0% | 0% | 2 | 0% | 0% | 1
1 | General RF | 36.521-1 | Annex I | Handling of different releases | DL-CA_2A-4A-5A-30A | If this is the first CA configuration of this new Rel-13 CA configuration type then: - Check if there is a need to update the Handling of different releases in Annex I. |  | RAN5#72 (Aug 16) | [8 empty] | 0% | 0% | 2 | 0% | 0% | 1
1 | ICS RF/RRM | 36.521-2 | Annex A | Implementation Conformance Statements for RF/RRM test cases | DL-CA_2A-4A-5A-30A | Update of CA Physical Layer Baseline Implementation Capabilities for new CA configuration in Annex A.4.6 |  | RAN5#72 (Aug 16) | [7 empty] | 0% |  | 0% | 2 | 0% | 0% | 1
1 | RF TC appl | 36.521-2 | 4.1 | Applicability of new RF and performance test cases | DL-CA_2A-4A-5A-30A | TC applicability of new RF, performance and RRM test cases is handled in the work plan under the TS 36.521-1 or TS 36.521-3 sections. | [12 empty] | 0 | 0% | 0% | 0
End list of RF Misc items (insert any additional RF Misc item rows above this row)
RRM testing area (TS 36.521-3 & TS 37.571-1) and associated applicability definitions (TS 36.521-2 and TS 37.571-3)
Item Rel. Weight | Area | TS | TC / Clause Number | Description / Title | Impacted CA config(s) | Test purpose / Task | Company | Target | TDOC(s) | Comments | Detailed Completion Status per area | [6 empty] | Item Overall Completeness | Item Accumulated Weight | Item Area Relative Completeness | Item Overall Relative Completeness
[11 empty] | Min. Req. | Test proc. | Test Pts | Mess. Cont. | TT | ICS / TC appli. | Other Areas
[11 empty] | 1 | 5 | 5 | 2 | 2 | 2 | 2 | <- Compl.Weights
RRM test cases
1 | RRM | 36.521-3 | 8.16.x | TBD - New TC(s) for 4CC if RAN4 specifies any 4CC RRM Measurement Procedure requriements | DL-CA_2A-4A-5A-30A | If RAN4 have added 4CC DL requirements for RRM measurement procedures then: If a TC has not been introduced by any other Rel-13 CA configuration then: - Add new test case as per the requirements in TS36.133 for the new type of CA configuration. Else: - Typically no updates needed to legacy test cases for adding a new CA configuration. However, update of Test Tolerance analysis might be needed if the new CA band combinations introduces a new band group in clause 3.5.1. |  | RAN5#72 (Aug 16) |  |  | 0% | 0% | 0% | 0% | 0% | 0% |  | 0% | 17 | 0% | 0% | 1
1 | RRM | 36.521-3 | 9.x | TBD - New TC(s) for 4CC if RAN4 specifies any 4CC RRM Measurement Performance requriements | DL-CA_2A-4A-5A-30A | If RAN4 have added 4CC DL requirements for RRM measurement procedures then: If a TC has not been introduced by any other Rel-13 CA configuration then: - Add new test case as per the requirements in TS36.133 for the new type of CA configuration. Else: - Typically no updates needed to legacy test cases for adding a new CA configuration. However, update of Test Tolerance analysis might be needed if the new CA band combinations introduces a new band group in clause 3.5.1. |  | RAN5#72 (Aug 16) |  |  | 0% | 0% | 0% | 0% | 0% | 0% |  | 0% | 17 | 0% | 0% | 1
1 | Pos RRM | 37.571-1 | 10.x (4CC) | TBD - New TC(s) for 4CC if RAN4 specifies any 4CC OTDOA RSTD Positioning Performance requriements | DL-CA_2A-4A-5A-30A | If RAN4 have added 4CC DL performance requirements for positioning procedures then: If a TC has not been introduced by any other Rel-13 CA configuration then: - Add new test case as per the requirements in TS36.133 for the new type of CA configuration. Else: - Typically no updates needed to legacy test cases for adding a new CA configuration. |  | RAN5#72 (Aug 16) |  |  | 0% | 0% | 0% | 0% | 0% |  | 0% | 0% | 17 | 0% | 0% | 1
RRM General
1 | General RRM | 36.521-3 | 3 | Definitions, symbols and abbreviations. | DL-CA_2A-4A-5A-30A | If the CA configuration is the first of one of the new Rel-13 CA configuration types (3DL/3UL, 4DL/1UL or 5DL/1UL) then check if there is a need to update definitions, symbols, and abbreviations in clause 3. |  | RAN5#72 (Aug 16) | [8 empty] | 0% | 0% | 2 | 0% | 0% | 1
1 | General RRM | 36.521-3 | 3 | Groups of bands | DL-CA_2A-4A-5A-30A | Ensure that the operating bands of the CA configuration are covered in Clause 3.5.1 “Group of bands”. |  | RAN5#72 (Aug 16) | [8 empty] | 0% | 0% | 2 | 0% | 0% | 1
1 | General RRM | 36.521-3 | Annex A | Measurement channels | DL-CA_2A-4A-5A-30A | If the CA configuration is the first of one of the new Rel-13 CA configuration types (3DL/3UL, 4DL/1UL or 5DL/1UL) then check if there is a need to update Measurements Channels in Annex A for the new type of CA configuration. |  | RAN5#72 (Aug 16) | [8 empty] | 0% | 0% | 2 | 0% | 0% | 1
1 | General RRM | 36.521-3 | Annex D | OFDMA Channel Noise Generator (OCNG) | DL-CA_2A-4A-5A-30A | If the CA configuration is the first of one of the new Rel-13 CA configuration types (3DL/3UL, 4DL/1UL or 5DL/1UL) then check if there is a need to update OFDMA Channel Noise Generator (OCNG) in Annex D for the new type of CA configuration. |  | RAN5#72 (Aug 16) | [8 empty] | 0% | 0% | 2 | 0% | 0% | 1
1 | General RRM | 36.521-3 | Annex E | Cell configuration mapping | DL-CA_2A-4A-5A-30A | If the CA configuration is the first of one of the new Rel-13 CA configuration types (3DL/3UL, 4DL/1UL or 5DL/1UL) then check if there is a need to update Cell configuration mapping in Annex E for the new type of CA configuration. |  | RAN5#72 (Aug 16) | [8 empty] | 0% | 0% | 2 | 0% | 0% | 1
1 | General RRM | 36.521-3 | Annex F | Uncertainty of the test system and test tollerances. | DL-CA_2A-4A-5A-30A | Uncertainty of the test system and the allowed test tolerances is handled for each test case in the TS 36.521-1 section of the work plan. | [12 empty] | 0 | 0% | 0% | 0
1 | General RRM | 36.521-3 | Annex G | Statistical Testing | DL-CA_2A-4A-5A-30A | If the CA configuration is the first of one of the new Rel-13 CA configuration types (3DL/3UL, 4DL/1UL or 5DL/1UL) then: - Check if there is a need to update Statistical Testing in Annex G for the new type of CA configuration. |  | RAN5#72 (Aug 16) | [8 empty] | 0% | 0% | 2 | 0% | 0% | 1
1 | General RRM | 36.521-3 | Annex H | Default Message Content | DL-CA_2A-4A-5A-30A | If the CA configuration is the first of one of the new Rel-13 CA configuration types 3DL/3UL, 4DL/1UL or 5DL/1UL then: - Check if there is a need to update Default Message Contents in Annex G for the new type of CA configuration. |  | RAN5#72 (Aug 16) | [8 empty] | 0% | 0% | 2 | 0% | 0% | 1
1 | General RRM | 36.521-3 | Annex I | RRM Requirements Exceptions | DL-CA_2A-4A-5A-30A | Check if the CA band combination is covered by the RRM condition in sub-clause I.4. |  | RAN5#72 (Aug 16) | [8 empty] | 0% | 0% | 2 | 0% | 0% | 1
1 | General RRM | 36.521-3 | Annex J | Handling of different releases | DL-CA_2A-4A-5A-30A | If this is the first CA configuration of this new Rel-13 CA configuration type then: - Check if there is a need to update the Handling of different releases in Annex J. |  | RAN5#72 (Aug 16) | [8 empty] | 0% | 0% | 2 | 0% | 0% | 1
1 | ICS Pos RRM | 37.571-3 | Annex A | Implementation Conformance Statements for positioning performance test cases | DL-CA_2A-4A-5A-30A | Check if there is a need to update the CA Physical Layer Baseline Implementation Capabilities for the new CA configuration in Annex A.4. |  | RAN5#72 (Aug 16) | [7 empty] | 0% |  | 0% | 2 | 0% | 0% | 1
1 | Pos RRM TC appl | 37.571-3 | 4 | Applicability of new positioning performance test cases | DL-CA_2A-4A-5A-30A | TC applicability of new Positioning RRM test cases is handled in the work plan under the TS 36.521-3 and TS 37.571-1 section. | [12 empty] | 0 | 0% | 0% | 0
End list of RF Misc ietms (insert any additional RRM Misc item rows above this row)
Protocol testing area (TS 36.523-1) and associated applicability defintions (TS 36.523-2)
Item Rel. Weight | Area | TS | TC / Clause Number | Description / Title | Impacted CA config(s) | Test purpose / Task | Company | Target | TDOC(s) | Comments | Detailed Completion Status per area | [6 empty] | Item Overall Completeness |  | Item Area Relative Completeness | Item Relative Completeness
[11 empty] | TP & Conf. Req. | Test proc. | Mess . Cont. | ICS / TC appli. | Other Areas
[11 empty] | 2 | 5 | 2 | 1 | 1 | 1 | 1 | <- Compl.Weights
Protocol test cases
1 | Protocol | 36.523-1 |  | No new test cases needed. | [14 empty] | 0 | 0% | 0% | 0
End list of SIG test cases (insert any additional SIG test case rows above this row)
Protocol General
1 | ICS SIG | 36.523-2 | Annex A | Implementation Conformance Statements for Protocol test cases | DL-CA_2A-4A-5A-30A | - Update of CA Physical Layer Baseline Implementation Capabilities for new CA configuration in Annex A.4.3.3. |  | RAN5#72 (Aug 16) | [5 empty] | 0% |  |  |  | 0% | 1 | 0% | 0% | 1
End list of SIG Misc items (insert any additional SIG Misc item rows above this row)
Note on A25: Used to calculate item's relative impact on work item's completeness. Should be set from a WI overall perspective. Default value is 1. If a more work intesive item is added set to value >1.
Note on S27: Used to calculate work areas relative impact on the item's completeness. Default value is 1. For a more work intesive area set to value >1.
Note on A39: Used to calculate item's relative impact on work item's completeness. Should be set from a WI overall perspective. Default value is 1. If a more work intesive item is added set to value >1.
Note on S41: Used to calculate work areas relative impact on the item's completeness. Default value is 1. For a more work intesive area set to value >1.
Note on A76: Used to calculate item's relative impact on work item's completeness. Should be set from a WI overall perspective. Default value is 1. If a more work intesive item is added set to value >1.
Note on S78: Used to calculate work areas relative impact on the item's completeness. Default value is 1. For a more work intesive area set to value >1.
Note on A100: Used to calculate item's relative impact on work item's completeness. Should be set from a WI overall perspective. Default value is 1. If a more work intesive item is added set to value >1.
Note on S102: Used to calculate work areas relative impact on the item's completeness. Default value is 1. For a more work intesive area set to value >1.

## CA_1A-40A (2DL-1UL)
Work plan for Rel-13 CA configuration CA_1A-40A (2DL-1UL)
| Rel-13 sub-WI |  |  | CA_1A-40A (2DL-1UL) | [14 empty] | Note! The columns T to W are used to calculate relative completeness vs areas and overall. Do not remove!
| Company |  |  | KT
| Contact |  |  | Chanmin Park (chanmin.park@kt.com)
| Target completion |  |  | RAN5#72 (Aug-16)
Comments
Sub-WI scope
| New DL CA config(s) |  |  | DL-CA_1A-40A
| New DL Fallback CA config(s) |  |  | -
| New UL CA config(s) |  |  | -
Overall Sub-WI
| Overall completeness |  |  | 81.21% | [14 empty] | Overall sum of item weights |  |  | 29
| Common RF,RRM and Protocol |  |  | 50% | [14 empty] | Sum of item weights for common RF,RRM and protocol area |  |  | 2
| RF completeness |  |  | 82.75% | [14 empty] | Sum of item weights for the RF area |  |  | 20
| RRM completeness |  |  | 100% | [14 empty] | Sum of item weights for the RRM area |  |  | 6
| Protocol completeness |  |  | 0% | [14 empty] | Sum of item weights for the protocol area |  |  | 1
| Note! Do not insert any new rows above this row as the exact positioning of the information above is critical to generate the overall work plan. | [17 empty] | Note! The columns below are used to calculate relative completeness vs areas and overall. Don't remove!
WP Filter | Area | TS | TC / Clause Number | Description / Title | Impacted CA config(s) | Test purpose / Task | Company | Target | TDOC(s) | Comments | [7 empty] | Item Overall Completeness
RF, RRM and Protocol testing common area (TS 36.508)
Item Rel. Weight | Area | TS | TC / Clause Number | Description / Title | Impacted CA config(s) | Test purpose / Task | Company | Target | TDOC(s) | Comments | Detailed Completion Status per area | [6 empty] | Item Overall Completeness | Item Accumulated Weight | Item Area Relative Completeness | Item Relative Completeness
[11 empty] | Test Freq. | Ref. System Config. | GenericTest proc. | Def. Mess. Cont. | Connection Diagrams | Other Areas
[11 empty] | 1 | 1 | 1 | 1 | 1 | 1 | 1 | <- Compl.Weights
RF, RRM and Protocol testing common area
1 | Common | 36.508 | 4.3.1 | Test frequencies | DL-CA_1A-40A | - Add test frequencies for the new CA configuration in sub-clause 4.3.1.x . - Check if reference system configurations in sub-clause 4.4 need to be updated. | KT | RAN5#72 (Aug-16) | 36.508: R5-163012 | - no need for Interband CA test frequencies on 4.3.1 - 4.4.3 combination 3 needs to be updated that it can be used for FDD-TDD inter-band CA CC cell scenario | 100% | 100% | [5 empty] | 100% | 2 | 50% | 3.448% | 1
1 | Common | 36.508 | 6.2.3.2 | Test frequencies for CA signalling test | DL-CA_1A-40A | Add test frequencies for the new CA configuration for CA signalling tests in sub-clause 6.2.3.2. | KT | RAN5#72 (Aug-16) |  | -needs to be added | 0% | [6 empty] | 0% | 1 | 0% | 0% | 1
End list of common RF, RRM and Protocol items (insert any additional item rows above this row)
RF / Performance testing area (TS 36.521-1) and associated applicability defintions (TS 36.521-2)
Item Rel. Weight | Area | TS | TC / Clause Number | Description / Title | Impacted CA config(s) | Test purpose / Task | Company | Target | TDOC(s) | Comments | Detailed Completion Status per area | [6 empty] | Item Overall Completeness | Item Accumulated Weight | Item Area Relative Completeness | Item Relative Completeness | Item Rel. Weight for calculation
[11 empty] | Min. Req. | Test proc. | Test Pts | Mess. Cont. | TT / TR 36.905 | ICS / TC appli. | Other Areas
[11 empty] | 1 | 5 | 5 | 2 | 2 | 2 | 2 | <- Compl.Weights
RF test cases (clauses 6 and 7)
1 | RF Tx | 36.521-1 | 6.2.5 | Configured UE transmitted Output Power | DL-CA_1A-40A | - Add delta TIB for the new CA configuration in sub-clause 6.2.5. | KT | RAN5#72 (Aug-16) |  | -needs to be added | 0% | [6 empty] | 0% | 1 | 0% | 0% | 1
1 | RF Rx | 36.521-1 | 7.3A.3 | Reference sensitivity level for CA (inter-band DL CA without UL CA) | DL-CA_1A-40A | - Check if specific minimum requirements need to be updated in sub-clause 7.3A.0 and in 7.3.3 (for delta RIB of the new CA configuration). - Add test points if needed (Test Configuration Table). - Add test requirements. - Add test point analysis to TR 36.905. | KT | RAN5#72 (Aug-16) | 36.521-1: R5-162846 | - Min. req. is added. - Delta RIB needs to be added - 1A-40A has specific reference sensitivities requirement with brackets and uplink configuration specified. - No Test Point Analysis would be needed. | 50% |  | 0% | 0% | 0% |  |  | 5% | 10 | 0.25% | 0.1724% | 1
1 | RF Rx | 36.521-1 | 7.4A.3 | Maximum input level for CA (inter-band DL CA without UL CA) | DL-CA_1A-40A | - Check if specific minimum requirements need to be updated. - Add test points if needed (Test Configuration Table). - Add test requirements. |  | RAN5#72 (Aug-16) |  | - no specific requirement | 100% |  | 100% | 100% | 100% |  |  | 100% | 10 | 5% | 3.448% | 1
1 | RF Rx | 36.521-1 | 7.5A.3 | Adjacent Channel Selectivity (ACS) for CA (inter-band DL CA without UL CA) | DL-CA_1A-40A | - Check if specific minimum requirements need to be updated. - Add test points if needed (Test Configuration Table). - Add test requirements. |  | RAN5#72 (Aug-16) |  | - no specific requirement | 100% |  | 100% | 100% | 100% |  |  | 100% | 10 | 5% | 3.448% | 1
1 | RF Rx | 36.521-1 | 7.6.1A.3 | In-band blocking for CA (inter-band DL CA without UL CA) | DL-CA_1A-40A | - Check if specific minimum requirements need to be updated. - Add test points if needed (Test Configuration Table). - Add test requirements. |  | RAN5#72 (Aug-16) |  | - no specific requirement | 100% |  | 100% | 100% | 100% |  |  | 100% | 10 | 5% | 3.448% | 1
1 | RF Rx | 36.521-1 | 7.6.2A.3 | Out-of-band blocking for CA (inter-band DL CA without UL CA) | DL-CA_1A-40A | - Check if specific minimum requirements need to be updated. - Add test points if needed (Test Configuration Table). - Add test requirements. |  | RAN5#72 (Aug-16) |  | - no specific requirement | 100% |  | 100% | 100% | 100% |  |  | 100% | 10 | 5% | 3.448% | 1
1 | RF Rx | 36.521-1 | 7.6.3A.3 | Narrow band blocking for CA (inter-band DL CA without UL CA) | DL-CA_1A-40A | - Check if specific minimum requirements need to be updated. - Add test points if needed (Test Configuration Table). - Add test requirements. |  | RAN5#72 (Aug-16) |  | - no specific requirement | 100% |  | 100% | 100% | 100% |  |  | 100% | 10 | 5% | 3.448% | 1
1 | RF Rx | 36.521-1 | 7.7A.3 | Spurious response for CA (inter-band DL CA without UL CA) | DL-CA_1A-40A | - Check if specific minimum requirements need to be updated. - Add test points if needed (Test Configuration Table). - Add test requirements. |  | RAN5#72 (Aug-16) |  | - no specific requirement | 100% |  | 100% | 100% | 100% |  |  | 100% | 10 | 5% | 3.448% | 1
1 | RF Rx | 36.521-1 | 7.8.1A.3 | Wideband intermodulation for CA (inter-band DL CA without UL CA) | DL-CA_1A-40A | - Check if specific minimum requirements need to be updated. - Add test points if needed (Test Configuration Table). - Add test requirements. |  | RAN5#72 (Aug-16) |  | - no specific requirement | 100% |  | 100% | 100% | 100% |  |  | 100% | 10 | 5% | 3.448% | 1
Perfomance test cases (clauses 8 and 9)
1 | Perf | 36.521-1 | 8.1.2 | Applicability of requirements | DL-CA_1A-40A | - Add new BW combinations in section 8.1.2 if needed - If this is the first CA configuration of this UL CA configuration type, add it in section 8.1.2 |  | RAN5#72 (Aug-16) |  | - TDD FDD CA capability is already considered | [6 empty] | 100% | 100% | 2 | 5% | 3.448% | 1
1 | Perf | 36.521-1 | 8.2.3.1_A.1 | TDD FDD CA PDSCH Single Antenna Port Performance for FDD PCell (2DL CA) | DL-CA_1A-40A | Add new BW combinations if needed |  | RAN5#72 (Aug-16) |  | - no new BW combinations needed | 100% |  | 100% | 100% | 100% |  |  | 100% | 10 | 5% | 3.448% | 1
1 | Perf | 36.521-1 | 8.2.3.1_A.2 | TDD FDD CA PDSCH Single Antenna Port Performance for TDD PCell (2DL CA) | DL-CA_1A-40A | Add new BW combinations if needed |  | RAN5#72 (Aug-16) |  | - no new BW combinations needed | 100% |  | 100% | 100% | 100% |  |  | 100% | 10 | 5% | 3.448% | 1
1 | Perf | 36.521-1 | 8.7.5.1.1 | TDD FDD CA Sustained data rate performance for FDD PCell (2DL CA) | DL-CA_1A-40A | Add new BW combinations if needed |  | RAN5#72 (Aug-16) |  | - no new BW combinations needed | 100% |  | 100% | 100% | 100% |  |  | 100% | 10 | 5% | 3.448% | 1
1 | Perf | 36.521-1 | 8.7.5.2.1 | TDD FDD CA Sustained data rate performance for TDD PCell (2DL CA) | DL-CA_1A-40A | Add new BW combinations if needed |  | RAN5#72 (Aug-16) |  | - no new BW combinations needed | 100% |  | 100% | 100% | 100% |  |  | 100% | 10 | 5% | 3.448% | 1
1 | CSI reporting | 36.521-1 | 9.1 | Applicability of requirements | DL-CA_1A-40A | - Add new BW combinations in section 9.1.1 if needed. - If this is the first CA configuration of the new Rel-13 UL CA configuration type, add it in section 9.1.1. |  | RAN5#72 (Aug-16) |  | - TDD FDD CA configuration is already considered | [6 empty] | 100% | 100% | 2 | 5% | 3.448% | 1
1 | CSI reporting | 36.521-1 | 9.6.1.3.1 | TDD FDD CA CQI Reporting under AWGN conditions – PUCCH 1-0 for FDD PCell (2DL CA) | DL-CA_1A-40A | Add new BW combinations if needed |  | RAN5#72 (Aug-16) |  | - no new BW combinations needed | 100% |  | 100% | 100% | 100% |  |  | 100% | 10 | 5% | 3.448% | 1
1 | CSI reporting | 36.521-1 | 9.6.1.4.1 | TDD FDD CA CQI Reporting under AWGN conditions – PUCCH 1-0 for TDD PCell (2DL CA) | DL-CA_1A-40A | Add new BW combinations if needed |  | RAN5#72 (Aug-16) |  | - no new BW combinations needed | 100% |  | 100% | 100% | 100% |  |  | 100% | 10 | 5% | 3.448% | 1
RF General (TS 36.521-1 clauses 3 to 5 and Annexes, TS 36.521-2 ICS)
1 | General RF | 36.521-1 | 5.2A | Operating bands for CA | DL-CA_1A-40A | Add the operating band and channel assignments for the new CA configuration to sub-clause 5.2A. | KT | RAN5#72 (Aug-16) | 36.521-1: R5-162849 | - Channel BW on 5.4.2A.1 needs to be updated. | [6 empty] | 50% | 50% | 2 | 2.5% | 1.724% | 1
1 | General RF | 36.521-1 | Annex A | Measurement Channels Tx, Rx and Performance TCs | DL-CA_1A-40A | - Check if there is a need to update Measurement Channels in Annex A for the Tx and Rx TCs for the new CA configuration. - Check if there is a need to update Measurement Channels in Annex A for the Performance TCs for the new CA configuration. |  | RAN5#72 (Aug-16) |  | - no changes needed | [6 empty] | 100% | 100% | 2 | 5% | 3.448% | 1
1 | General RF | 36.521-1 | Annex F | Measurement uncertainties and Test Tolerances | DL-CA_1A-40A | Uncertainty of the test system and the allowed test tolerances is handled for each test case in the TS 36.521.1 section. |  |  |  | - no changes needed | [8 empty] | 0 | 0% | 0% | 0
1 | ICS RF/RRM | 36.521-2 | Annex A | Implementation Conformance Statements for RF/RRM test cases | DL-CA_1A-40A | Update of CA Physical Layer Baseline Implementation Capabilities for new CA configuration in Annex A.4.6 | KT | RAN5#72 (Aug-16) |  | -needs to be added to A.4.6.3 | [5 empty] | 0% |  | 0% | 2 | 0% | 0% | 1
End list of RF Misc items (insert any additional RF Misc item rows above this row)
RRM testing area (TS 36.521-3 & TS 37.571-1) and associated applicability definitions (TS 36.521-2 and TS 37.571-3)
Item Rel. Weight | Area | TS | TC / Clause Number | Description / Title | Impacted CA config(s) | Test purpose / Task | Company | Target | TDOC(s) | Comments | Detailed Completion Status per area | [6 empty] | Item Overall Completeness | Item Accumulated Weight | Item Area Relative Completeness | Item Overall Relative Completeness
[11 empty] | Min. Req. | Test proc. | Test Pts | Mess. Cont. | TT | ICS / TC appli. | Other Areas
[11 empty] | 1 | 5 | 5 | 2 | 2 | 2 | 2 | <- Compl.Weights
RRM test cases
1 | RRM | 36.521-3 | 8.16.x (2CC) | Legacy TC(s) for CA 2CC DL for TDD+FDD and Measurement Procedures Performance (8.16.23, 8.16.24, 8.16.25, 8.16.26). | DL-CA_1A-40A | Typically no updates needed to legacy test cases for a new CA configuration. However, update of Test Tolerance analysis might be needed if the new CA band combinations introduces a new band group in clause 3.5.1. |  | RAN5#72 (Aug-16) |  | - no new band group is introduced |  |  |  |  | 100% |  | 100% | 100% | 4 | 16.67% | 3.448% | 1
1 | RRM | 36.521-3 | 9.1.x (2CC) | Legacy TC(s) for CA 2CC DL for TDD+FDD and Measurement Performance (9.1.22, 9.1.23, 9.1.25, 9.1.26, 9.2.25, 9.2.26). | DL-CA_1A-40A | Typically no updates needed to legacy test cases for a new CA configuration. However, update of Test Tolerance analysis might be needed if the new CA band combinations introduces a new band group in clause 3.5.1. |  | RAN5#72 (Aug-16) |  | - no new band group is introduced |  |  |  |  | 100% |  | 100% | 100% | 4 | 16.67% | 3.448% | 1
1 | Pos RRM | 37.571-1 | 10.x | Legacy TC(s) for OTDOA RSTD Positioning Performance requirements | DL-CA_1A-40A | Typically no updates needed to legacy test cases for a new CA configuration. |  | RAN5#72 (Aug-16) |  | -For the intra cell measure the legacy TCs will be used (R4-142719) | [6 empty] | 100% | 100% | 2 | 16.67% | 3.448% | 1
RRM General
1 | General RRM | 36.521-3 | 3 | Groups of bands | DL-CA_1A-40A | Ensure that the operating bands of the CA configuration are covered in Clause 3.5.1 “Group of bands”. |  | RAN5#72 (Aug-16) |  | - no new band group is introduced | [6 empty] | 100% | 100% | 2 | 16.67% | 3.448% | 1
1 | General RRM | 36.521-3 | Annex F | Uncertainty of the test system and test tollerances. | DL-CA_1A-40A | Uncertainty of the test system and the allowed test tolerances is handled for each test case in the TS 36.521-1 section of the work plan. |  |  |  | - no band dependant requirements exist | [8 empty] | 0 | 0% | 0% | 0
1 | General RRM | 36.521-3 | Annex I | RRM Requirements Exceptions | DL-CA_1A-40A | Check if the CA band combination is covered by the RRM condition in sub-clause I.4. |  | RAN5#72 (Aug-16) |  | - no band dependant requirements exist | [6 empty] | 100% | 100% | 2 | 16.67% | 3.448% | 1
1 | ICS Pos RRM | 37.571-3 | Annex A | Implementation Conformance Statements for positioning performance test cases | DL-CA_1A-40A | Check if there is a need to update the CA Physical Layer Baseline Implementation Capabilities for the new CA configuration in Annex A.4. |  | RAN5#72 (Aug-16) |  | - no band dependant requirements exist | [5 empty] | 100% |  | 100% | 2 | 16.67% | 3.448% | 1
End list of RF Misc ietms (insert any additional RRM Misc item rows above this row)
Protocol testing area (TS 36.523-1) and associated applicability defintions (TS 36.523-2)
Item Rel. Weight | Area | TS | TC / Clause Number | Description / Title | Impacted CA config(s) | Test purpose / Task | Company | Target | TDOC(s) | Comments | Detailed Completion Status per area | [6 empty] | Item Overall Completeness |  | Item Area Relative Completeness | Item Relative Completeness
[11 empty] | TP & Conf. Req. | Test proc. | Mess . Cont. | ICS / TC appli. | Other Areas
[11 empty] | 2 | 5 | 2 | 1 | 1 | 1 | 1 | <- Compl.Weights
Protocol test cases
1 | Protocol | 36.523-1 |  | No new test cases needed. | [14 empty] | 0 | 0% | 0% | 0
End list of SIG test cases (insert any additional SIG test case rows above this row)
Protocol General
1 | ICS SIG | 36.523-2 | Annex A | Implementation Conformance Statements for Protocol test cases | DL-CA_1A-40A | - Update of CA Physical Layer Baseline Implementation Capabilities for new CA configuration in Annex A.4.3.3. | KT | RAN5#72 (Aug-16) |  | - needs to be added |  |  |  | 0% |  |  |  | 0% | 1 | 0% | 0% | 1
End list of SIG Misc items (insert any additional SIG Misc item rows above this row)
Note on A25: Used to calculate item's relative impact on work item's completeness. Should be set from a WI overall perspective. Default value is 1. If a more work intesive item is added set to value >1.
Note on S27: Used to calculate work areas relative impact on the item's completeness. Default value is 1. For a more work intesive area set to value >1.
Note on A34: Used to calculate item's relative impact on work item's completeness. Should be set from a WI overall perspective. Default value is 1. If a more work intesive item is added set to value >1.
Note on S36: Used to calculate work areas relative impact on the item's completeness. Default value is 1. For a more work intesive area set to value >1.
Note on A64: Used to calculate item's relative impact on work item's completeness. Should be set from a WI overall perspective. Default value is 1. If a more work intesive item is added set to value >1.
Note on S66: Used to calculate work areas relative impact on the item's completeness. Default value is 1. For a more work intesive area set to value >1.
Note on A80: Used to calculate item's relative impact on work item's completeness. Should be set from a WI overall perspective. Default value is 1. If a more work intesive item is added set to value >1.
Note on S82: Used to calculate work areas relative impact on the item's completeness. Default value is 1. For a more work intesive area set to value >1.

## CA_3A-40A (2DL-1UL)
Work plan for Rel-13 CA configuration CA_3A-40A (2DL-1UL)
| Rel-13 sub-WI |  |  | CA_3A-40A (2DL-1UL) | [14 empty] | Note! The columns T to W are used to calculate relative completeness vs areas and overall. Do not remove!
| Company |  |  | KT
| Contact |  |  | Chanmin Park (chanmin.park@kt.com)
| Target completion |  |  | RAN5#72 (Aug-16)
Comments
Sub-WI scope
| New DL CA config(s) |  |  | DL-CA_3A-40A
| New DL Fallback CA config(s) |  |  | -
| New UL CA config(s) |  |  | -
Overall Sub-WI
| Overall completeness |  |  | 79.48% | [14 empty] | Overall sum of item weights |  |  | 29
| Common RF,RRM and Protocol |  |  | 50% | [14 empty] | Sum of item weights for common RF,RRM and protocol area |  |  | 2
| RF completeness |  |  | 80.25% | [14 empty] | Sum of item weights for the RF area |  |  | 20
| RRM completeness |  |  | 100% | [14 empty] | Sum of item weights for the RRM area |  |  | 6
| Protocol completeness |  |  | 0% | [14 empty] | Sum of item weights for the protocol area |  |  | 1
| Note! Do not insert any new rows above this row as the exact positioning of the information above is critical to generate the overall work plan. | [17 empty] | Note! The columns below are used to calculate relative completeness vs areas and overall. Don't remove!
WP Filter | Area | TS | TC / Clause Number | Description / Title | Impacted CA config(s) | Test purpose / Task | Company | Target | TDOC(s) | Comments | [7 empty] | Item Overall Completeness
RF, RRM and Protocol testing common area (TS 36.508)
Item Rel. Weight | Area | TS | TC / Clause Number | Description / Title | Impacted CA config(s) | Test purpose / Task | Company | Target | TDOC(s) | Comments | Detailed Completion Status per area | [6 empty] | Item Overall Completeness | Item Accumulated Weight | Item Area Relative Completeness | Item Relative Completeness
[11 empty] | Test Freq. | Ref. System Config. | GenericTest proc. | Def. Mess. Cont. | Connection Diagrams | Other Areas
[11 empty] | 1 | 1 | 1 | 1 | 1 | 1 | 1 | <- Compl.Weights
RF, RRM and Protocol testing common area
1 | Common | 36.508 | 4.3.1 | Test frequencies | DL-CA_3A-40A | - Add test frequencies for the new CA configuration in sub-clause 4.3.1.x . - Check if reference system configurations in sub-clause 4.4 need to be updated. | KT | RAN5#72 (Aug-16) | 36.508: R5-163012 | - no need for Interband CA test frequencies on 4.3.1 - 4.4.3 combination 3 needs to be updated that it can be used for FDD-TDD inter-band CA CC cell scenario | 100% | 100% | [5 empty] | 100% | 2 | 50% | 3.448% | 1
1 | Common | 36.508 | 6.2.3.2 | Test frequencies for CA signalling test | DL-CA_3A-40A | Add test frequencies for the new CA configuration for CA signalling tests in sub-clause 6.2.3.2. | KT | RAN5#72 (Aug-16) |  | -needs to be added | 0% | [6 empty] | 0% | 1 | 0% | 0% | 1
End list of common RF, RRM and Protocol items (insert any additional item rows above this row)
RF / Performance testing area (TS 36.521-1) and associated applicability defintions (TS 36.521-2)
Item Rel. Weight | Area | TS | TC / Clause Number | Description / Title | Impacted CA config(s) | Test purpose / Task | Company | Target | TDOC(s) | Comments | Detailed Completion Status per area | [6 empty] | Item Overall Completeness | Item Accumulated Weight | Item Area Relative Completeness | Item Relative Completeness | Item Rel. Weight for calculation
[11 empty] | Min. Req. | Test proc. | Test Pts | Mess. Cont. | TT / TR 36.905 | ICS / TC appli. | Other Areas
[11 empty] | 1 | 5 | 5 | 2 | 2 | 2 | 2 | <- Compl.Weights
RF test cases (clauses 6 and 7)
1 | RF Tx | 36.521-1 | 6.2.5 | Configured UE transmitted Output Power | DL-CA_3A-40A | - Add delta TIB for the new CA configuration in sub-clause 6.2.5. | KT | RAN5#72 (Aug-16) |  | -needs to be added | 0% | [6 empty] | 0% | 1 | 0% | 0% | 1
1 | RF Rx | 36.521-1 | 7.3A.3 | Reference sensitivity level for CA (inter-band DL CA without UL CA) | DL-CA_3A-40A | - Check if specific minimum requirements need to be updated in sub-clause 7.3A.0 and in 7.3.3 (for delta RIB of the new CA configuration). - Add test points if needed (Test Configuration Table). - Add test requirements. - Add test point analysis to TR 36.905. | KT | RAN5#72 (Aug-16) | 36.521-1: R5-162846 | -Min. Req. is added by the R5-162846 but needs to be checked value is different from 36.101 - Delta RIB needs to be added - 3A-40A has specific reference sensitivities requirement with brackets and uplink configuration specified. - No Test Point Analysis would be needed. - Also there is 4antenna port supporting case requirement. | 50% |  | 0% | 0% | 0% |  |  | 5% | 10 | 0.25% | 0.1724% | 1
1 | RF Rx | 36.521-1 | 7.4A.3 | Maximum input level for CA (inter-band DL CA without UL CA) | DL-CA_3A-40A | - Check if specific minimum requirements need to be updated. - Add test points if needed (Test Configuration Table). - Add test requirements. |  | RAN5#72 (Aug-16) |  | - no specific requirement | 100% |  | 100% | 100% | 100% |  |  | 100% | 10 | 5% | 3.448% | 1
1 | RF Rx | 36.521-1 | 7.5A.3 | Adjacent Channel Selectivity (ACS) for CA (inter-band DL CA without UL CA) | DL-CA_3A-40A | - Check if specific minimum requirements need to be updated. - Add test points if needed (Test Configuration Table). - Add test requirements. |  | RAN5#72 (Aug-16) |  | - no specific requirement | 100% |  | 100% | 100% | 100% |  |  | 100% | 10 | 5% | 3.448% | 1
1 | RF Rx | 36.521-1 | 7.6.1A.3 | In-band blocking for CA (inter-band DL CA without UL CA) | DL-CA_3A-40A | - Check if specific minimum requirements need to be updated. - Add test points if needed (Test Configuration Table). - Add test requirements. |  | RAN5#72 (Aug-16) |  | - no specific requirement | 100% |  | 100% | 100% | 100% |  |  | 100% | 10 | 5% | 3.448% | 1
1 | RF Rx | 36.521-1 | 7.6.2A.3 | Out-of-band blocking for CA (inter-band DL CA without UL CA) | DL-CA_3A-40A | - Check if specific minimum requirements need to be updated. - Add test points if needed (Test Configuration Table). - Add test requirements. |  | RAN5#72 (Aug-16) |  | - no specific requirement | 100% |  | 100% | 100% | 100% |  |  | 100% | 10 | 5% | 3.448% | 1
1 | RF Rx | 36.521-1 | 7.6.3A.3 | Narrow band blocking for CA (inter-band DL CA without UL CA) | DL-CA_3A-40A | - Check if specific minimum requirements need to be updated. - Add test points if needed (Test Configuration Table). - Add test requirements. |  | RAN5#72 (Aug-16) |  | - no specific requirement | 100% |  | 100% | 100% | 100% |  |  | 100% | 10 | 5% | 3.448% | 1
1 | RF Rx | 36.521-1 | 7.7A.3 | Spurious response for CA (inter-band DL CA without UL CA) | DL-CA_3A-40A | - Check if specific minimum requirements need to be updated. - Add test points if needed (Test Configuration Table). - Add test requirements. |  | RAN5#72 (Aug-16) |  | - no specific requirement | 100% |  | 100% | 100% | 100% |  |  | 100% | 10 | 5% | 3.448% | 1
1 | RF Rx | 36.521-1 | 7.8.1A.3 | Wideband intermodulation for CA (inter-band DL CA without UL CA) | DL-CA_3A-40A | - Check if specific minimum requirements need to be updated. - Add test points if needed (Test Configuration Table). - Add test requirements. |  | RAN5#72 (Aug-16) |  | - no specific requirement | 100% |  | 100% | 100% | 100% |  |  | 100% | 10 | 5% | 3.448% | 1
Perfomance test cases (clauses 8 and 9)
1 | Perf | 36.521-1 | 8.1.2 | Applicability of requirements | DL-CA_3A-40A | - Add new BW combinations in section 8.1.2 if needed - If this is the first CA configuration of this UL CA configuration type, add it in section 8.1.2 |  | RAN5#72 (Aug-16) |  | - TDD FDD CA capability is already considered | [6 empty] | 100% | 100% | 2 | 5% | 3.448% | 1
1 | Perf | 36.521-1 | 8.2.3.1_A.1 | TDD FDD CA PDSCH Single Antenna Port Performance for FDD PCell (2DL CA) | DL-CA_3A-40A | Add new BW combinations if needed |  | RAN5#72 (Aug-16) |  | - no new BW combinations needed | 100% |  | 100% | 100% | 100% |  |  | 100% | 10 | 5% | 3.448% | 1
1 | Perf | 36.521-1 | 8.2.3.1_A.2 | TDD FDD CA PDSCH Single Antenna Port Performance for TDD PCell (2DL CA) | DL-CA_3A-40A | Add new BW combinations if needed |  | RAN5#72 (Aug-16) |  | - no new BW combinations needed | 100% |  | 100% | 100% | 100% |  |  | 100% | 10 | 5% | 3.448% | 1
1 | Perf | 36.521-1 | 8.7.5.1.1 | TDD FDD CA Sustained data rate performance for FDD PCell (2DL CA) | DL-CA_3A-40A | Add new BW combinations if needed |  | RAN5#72 (Aug-16) |  | - no new BW combinations needed | 100% |  | 100% | 100% | 100% |  |  | 100% | 10 | 5% | 3.448% | 1
1 | Perf | 36.521-1 | 8.7.5.2.1 | TDD FDD CA Sustained data rate performance for TDD PCell (2DL CA) | DL-CA_3A-40A | Add new BW combinations if needed |  | RAN5#72 (Aug-16) |  | - no new BW combinations needed | 100% |  | 100% | 100% | 100% |  |  | 100% | 10 | 5% | 3.448% | 1
1 | CSI reporting | 36.521-1 | 9.1 | Applicability of requirements | DL-CA_3A-40A | - Add new BW combinations in section 9.1.1 if needed. - If this is the first CA configuration of the new Rel-13 UL CA configuration type, add it in section 9.1.1. |  | RAN5#72 (Aug-16) |  | - TDD FDD CA configuration is already considered | [6 empty] | 100% | 100% | 2 | 5% | 3.448% | 1
1 | CSI reporting | 36.521-1 | 9.6.1.3.1 | TDD FDD CA CQI Reporting under AWGN conditions – PUCCH 1-0 for FDD PCell (2DL CA) | DL-CA_3A-40A | Add new BW combinations if needed |  | RAN5#72 (Aug-16) |  | - no new BW combinations needed | 100% |  | 100% | 100% | 100% |  |  | 100% | 10 | 5% | 3.448% | 1
1 | CSI reporting | 36.521-1 | 9.6.1.4.1 | TDD FDD CA CQI Reporting under AWGN conditions – PUCCH 1-0 for TDD PCell (2DL CA) | DL-CA_3A-40A | Add new BW combinations if needed |  | RAN5#72 (Aug-16) |  | - no new BW combinations needed | 100% |  | 100% | 100% | 100% |  |  | 100% | 10 | 5% | 3.448% | 1
RF General (TS 36.521-1 clauses 3 to 5 and Annexes, TS 36.521-2 ICS)
1 | General RF | 36.521-1 | 5.2A | Operating bands for CA | DL-CA_3A-40A | Add the operating band and channel assignments for the new CA configuration to sub-clause 5.2A. | KT | RAN5#72 (Aug-16) |  | -needs to be added - Channel BW on 5.4.2A.1 also needs to be updated. | [6 empty] | 0% | 0% | 2 | 0% | 0% | 1
1 | General RF | 36.521-1 | Annex A | Measurement Channels Tx, Rx and Performance TCs | DL-CA_3A-40A | - Check if there is a need to update Measurement Channels in Annex A for the Tx and Rx TCs for the new CA configuration. - Check if there is a need to update Measurement Channels in Annex A for the Performance TCs for the new CA configuration. |  | RAN5#72 (Aug-16) |  | - no changes needed | [6 empty] | 100% | 100% | 2 | 5% | 3.448% | 1
1 | General RF | 36.521-1 | Annex F | Measurement uncertainties and Test Tolerances | DL-CA_3A-40A | Uncertainty of the test system and the allowed test tolerances is handled for each test case in the TS 36.521.1 section. |  |  |  | - no changes needed | [8 empty] | 0 | 0% | 0% | 0
1 | ICS RF/RRM | 36.521-2 | Annex A | Implementation Conformance Statements for RF/RRM test cases | DL-CA_3A-40A | Update of CA Physical Layer Baseline Implementation Capabilities for new CA configuration in Annex A.4.6 | KT | RAN5#72 (Aug-16) |  | -needs to be added to A.4.6.3 | [5 empty] | 0% |  | 0% | 2 | 0% | 0% | 1
End list of RF Misc items (insert any additional RF Misc item rows above this row)
RRM testing area (TS 36.521-3 & TS 37.571-1) and associated applicability definitions (TS 36.521-2 and TS 37.571-3)
Item Rel. Weight | Area | TS | TC / Clause Number | Description / Title | Impacted CA config(s) | Test purpose / Task | Company | Target | TDOC(s) | Comments | Detailed Completion Status per area | [6 empty] | Item Overall Completeness | Item Accumulated Weight | Item Area Relative Completeness | Item Overall Relative Completeness
[11 empty] | Min. Req. | Test proc. | Test Pts | Mess. Cont. | TT | ICS / TC appli. | Other Areas
[11 empty] | 1 | 5 | 5 | 2 | 2 | 2 | 2 | <- Compl.Weights
RRM test cases
1 | RRM | 36.521-3 | 8.16.x (2CC) | Legacy TC(s) for CA 2CC DL for TDD+FDD and Measurement Procedures Performance (8.16.23, 8.16.24, 8.16.25, 8.16.26). | DL-CA_3A-40A | Typically no updates needed to legacy test cases for a new CA configuration. However, update of Test Tolerance analysis might be needed if the new CA band combinations introduces a new band group in clause 3.5.1. |  | RAN5#72 (Aug-16) |  | - no new band group is introduced |  |  |  |  | 100% |  | 100% | 100% | 4 | 16.67% | 3.448% | 1
1 | RRM | 36.521-3 | 9.1.x (2CC) | Legacy TC(s) for CA 2CC DL for TDD+FDD and Measurement Performance (9.1.22, 9.1.23, 9.1.25, 9.1.26, 9.2.25, 9.2.26). | DL-CA_3A-40A | Typically no updates needed to legacy test cases for a new CA configuration. However, update of Test Tolerance analysis might be needed if the new CA band combinations introduces a new band group in clause 3.5.1. |  | RAN5#72 (Aug-16) |  | - no new band group is introduced |  |  |  |  | 100% |  | 100% | 100% | 4 | 16.67% | 3.448% | 1
1 | Pos RRM | 37.571-1 | 10.x | Legacy TC(s) for OTDOA RSTD Positioning Performance requirements | DL-CA_3A-40A | Typically no updates needed to legacy test cases for a new CA configuration. |  | RAN5#72 (Aug-16) |  | -For the intra cell measure the legacy TCs will be used (R4-142719) | [6 empty] | 100% | 100% | 2 | 16.67% | 3.448% | 1
RRM General
1 | General RRM | 36.521-3 | 3 | Groups of bands | DL-CA_3A-40A | Ensure that the operating bands of the CA configuration are covered in Clause 3.5.1 “Group of bands”. |  | RAN5#72 (Aug-16) |  | - no new band group is introduced | [6 empty] | 100% | 100% | 2 | 16.67% | 3.448% | 1
1 | General RRM | 36.521-3 | Annex F | Uncertainty of the test system and test tollerances. | DL-CA_3A-40A | Uncertainty of the test system and the allowed test tolerances is handled for each test case in the TS 36.521-1 section of the work plan. |  |  |  | - no band dependant requirements exist | [8 empty] | 0 | 0% | 0% | 0
1 | General RRM | 36.521-3 | Annex I | RRM Requirements Exceptions | DL-CA_3A-40A | Check if the CA band combination is covered by the RRM condition in sub-clause I.4. |  | RAN5#72 (Aug-16) |  | - no band dependant requirements exist | [6 empty] | 100% | 100% | 2 | 16.67% | 3.448% | 1
1 | ICS Pos RRM | 37.571-3 | Annex A | Implementation Conformance Statements for positioning performance test cases | DL-CA_3A-40A | Check if there is a need to update the CA Physical Layer Baseline Implementation Capabilities for the new CA configuration in Annex A.4. |  | RAN5#72 (Aug-16) |  | - no band dependant requirements exist | [5 empty] | 100% |  | 100% | 2 | 16.67% | 3.448% | 1
End list of RF Misc ietms (insert any additional RRM Misc item rows above this row)
Protocol testing area (TS 36.523-1) and associated applicability defintions (TS 36.523-2)
Item Rel. Weight | Area | TS | TC / Clause Number | Description / Title | Impacted CA config(s) | Test purpose / Task | Company | Target | TDOC(s) | Comments | Detailed Completion Status per area | [6 empty] | Item Overall Completeness |  | Item Area Relative Completeness | Item Relative Completeness
[11 empty] | TP & Conf. Req. | Test proc. | Mess . Cont. | ICS / TC appli. | Other Areas
[11 empty] | 2 | 5 | 2 | 1 | 1 | 1 | 1 | <- Compl.Weights
Protocol test cases
1 | Protocol | 36.523-1 |  | No new test cases needed. | [14 empty] | 0 | 0% | 0% | 0
End list of SIG test cases (insert any additional SIG test case rows above this row)
Protocol General
1 | ICS SIG | 36.523-2 | Annex A | Implementation Conformance Statements for Protocol test cases | DL-CA_3A-40A | - Update of CA Physical Layer Baseline Implementation Capabilities for new CA configuration in Annex A.4.3.3. | KT | RAN5#72 (Aug-16) |  | - needs to be added |  |  |  | 0% |  |  |  | 0% | 1 | 0% | 0% | 1
End list of SIG Misc items (insert any additional SIG Misc item rows above this row)
Note on A25: Used to calculate item's relative impact on work item's completeness. Should be set from a WI overall perspective. Default value is 1. If a more work intesive item is added set to value >1.
Note on S27: Used to calculate work areas relative impact on the item's completeness. Default value is 1. For a more work intesive area set to value >1.
Note on A34: Used to calculate item's relative impact on work item's completeness. Should be set from a WI overall perspective. Default value is 1. If a more work intesive item is added set to value >1.
Note on S36: Used to calculate work areas relative impact on the item's completeness. Default value is 1. For a more work intesive area set to value >1.
Note on A64: Used to calculate item's relative impact on work item's completeness. Should be set from a WI overall perspective. Default value is 1. If a more work intesive item is added set to value >1.
Note on S66: Used to calculate work areas relative impact on the item's completeness. Default value is 1. For a more work intesive area set to value >1.
Note on A80: Used to calculate item's relative impact on work item's completeness. Should be set from a WI overall perspective. Default value is 1. If a more work intesive item is added set to value >1.
Note on S82: Used to calculate work areas relative impact on the item's completeness. Default value is 1. For a more work intesive area set to value >1.

## CA_2A-12A BW set 2 (2DL-1UL)
Work plan for Rel-13 CA configuration DL-CA_2A-12A BW set 2
| Rel-13 sub-WI |  |  | DL-CA_2A-12A BW set 2 | [14 empty] | Note! The columns T to W are used to calculate relative completeness vs areas and overall. Do not remove!
| Company |  |  | Sony Mobile
| Contact |  |  | Xing, Lori; Lori.Xing@sonymobile.com
| Target completion |  |  | RAN5#72 (Aug-16)
Comments
Sub-WI scope
| New DL CA config(s) |  |  | DL-CA_2A-12A BW set 2
| New DL Fallback CA config(s) |  |  | -
| New UL CA config(s) |  |  | -
Overall Sub-WI
| Overall completeness |  |  | 100% | [14 empty] | Overall sum of item weights |  |  | 28
| Common RF,RRM and Protocol |  |  | 100% | [14 empty] | Sum of item weights for common RF,RRM and protocol area |  |  | 2
| RF completeness |  |  | 100% | [14 empty] | Sum of item weights for the RF area |  |  | 19
| RRM completeness |  |  | 100% | [14 empty] | Sum of item weights for the RRM area |  |  | 6
| Protocol completeness |  |  | 100% | [14 empty] | Sum of item weights for the protocol area |  |  | 1
| Note! Do not insert any new rows above this row as the exact positioning of the information above is critical to generate the overall work plan. | [17 empty] | Note! The columns below are used to calculate relative completeness vs areas and overall. Don't remove!
WP Filter | Area | TS | TC / Clause Number | Description / Title | Impacted CA config(s) | Test purpose / Task | Company | Target | TDOC(s) | Comments | [7 empty] | Item Overall Completeness
RF, RRM and Protocol testing common area (TS 36.508)
Item Rel. Weight | Area | TS | TC / Clause Number | Description / Title | Impacted CA config(s) | Test purpose / Task | Company | Target | TDOC(s) | Comments | Detailed Completion Status per area | [6 empty] | Item Overall Completeness | Item Accumulated Weight | Item Area Relative Completeness | Item Relative Completeness
[11 empty] | Test Freq. | Ref. System Config. | GenericTest proc. | Def. Mess. Cont. | Connection Diagrams | Other Areas
[11 empty] | 1 | 1 | 1 | 1 | 1 | 1 | 1 | <- Compl.Weights
RF, RRM and Protocol testing common area
1 | Common | 36.508 | 4.3.1 | Test frequencies | DL-CA_2A-12A BW set 2 | - Add test frequencies for the new CA configuration in sub-clause 4.3.1.x . - Check if reference system configurations in sub-clause 4.4 need to be updated. |  | RAN5#72 (Aug-16) |  | No changes needed as new BW set 2 is a sub set of BWs of the currently specified BW set 0 and 1. | 100% | 100% | [5 empty] | 100% | 2 | 50% | 3.571% | 1
1 | Common | 36.508 | 6.2.3.2 | Test frequencies for CA signalling test | DL-CA_2A-12A BW set 2 | Add test frequencies for the new CA configuration for CA signalling tests in sub-clause 6.2.3.2. |  | RAN5#72 (Aug-16) |  | No changes needed as BW set 2 includes the default BWs (10+10 MHz) used for signalling tests. | 100% | [6 empty] | 100% | 1 | 50% | 3.571% | 1
End list of common RF, RRM and Protocol items (insert any additional item rows above this row)
RF / Performance testing area (TS 36.521-1) and associated applicability defintions (TS 36.521-2)
Item Rel. Weight | Area | TS | TC / Clause Number | Description / Title | Impacted CA config(s) | Test purpose / Task | Company | Target | TDOC(s) | Comments | Detailed Completion Status per area | [6 empty] | Item Overall Completeness | Item Accumulated Weight | Item Area Relative Completeness | Item Relative Completeness | Item Rel. Weight for calculation
[11 empty] | Min. Req. | Test proc. | Test Pts | Mess. Cont. | TT / TR 36.905 | ICS / TC appli. | Other Areas
[11 empty] | 1 | 5 | 5 | 2 | 2 | 2 | 2 | <- Compl.Weights
RF test cases (clauses 6 and 7)
1 | RF Tx | 36.521-1 | 6.2.5 | Configured UE transmitted Output Power | DL-CA_2A-12A BW set 2 | - Add delta TIB for the new CA configuration in sub-clause 6.2.5. |  | RAN5#72 (Aug-16) |  | No need change | 100% | [6 empty] | 100% | 1 | 5.263% | 3.571% | 1
1 | RF Rx | 36.521-1 | 7.3A.3 | Reference sensitivity level for CA (inter-band DL CA without UL CA) | DL-CA_2A-12A BW set 2 | - Check if specific minimum requirements need to be updated in sub-clause 7.3A.0 and in 7.3.3 (for delta RIB of the new CA configuration). - Add test points if needed (Test Configuration Table). - Add test requirements. - Add test point analysis to TR 36.905. |  | RAN5#72 (Aug-16) |  | 1. delta RIB is not related with CA configuration; related to bands frequency 2. 10MHz + 10MHz limit is included, no update | 100% |  | 100% | 100% | 100% |  |  | 100% | 10 | 5.263% | 3.571% | 1
1 | RF Rx | 36.521-1 | 7.4A.3 | Maximum input level for CA (inter-band DL CA without UL CA) | DL-CA_2A-12A BW set 2 | - Check if specific minimum requirements need to be updated. - Add test points if needed (Test Configuration Table). - Add test requirements. |  | RAN5#72 (Aug-16) |  | 1. delta RIB is not related with CA configuration; related to bands frequency 2. 10MHz + 10MHz limit is included, no update | 100% |  | 100% | 100% | 100% |  |  | 100% | 10 | 5.263% | 3.571% | 1
1 | RF Rx | 36.521-1 | 7.5A.3 | Adjacent Channel Selectivity (ACS) for CA (inter-band DL CA without UL CA) | DL-CA_2A-12A BW set 2 | - Check if specific minimum requirements need to be updated. - Add test points if needed (Test Configuration Table). - Add test requirements. |  | RAN5#72 (Aug-16) |  | 1. delta RIB is not related with CA configuration; related to bands frequency 2. 10MHz + 10MHz limit is included, no update | 100% |  | 100% | 100% | 100% |  |  | 100% | 10 | 5.263% | 3.571% | 1
1 | RF Rx | 36.521-1 | 7.6.1A.3 | In-band blocking for CA (inter-band DL CA without UL CA) | DL-CA_2A-12A BW set 2 | - Check if specific minimum requirements need to be updated. - Add test points if needed (Test Configuration Table). - Add test requirements. |  | RAN5#72 (Aug-16) |  | 1. delta RIB is not related with CA configuration; related to bands frequency 2. 10MHz + 10MHz limit is included, no update | 100% |  | 100% | 100% | 100% |  |  | 100% | 10 | 5.263% | 3.571% | 1
1 | RF Rx | 36.521-1 | 7.6.2A.3 | Out-of-band blocking for CA (inter-band DL CA without UL CA) | DL-CA_2A-12A BW set 2 | - Check if specific minimum requirements need to be updated. - Add test points if needed (Test Configuration Table). - Add test requirements. |  | RAN5#72 (Aug-16) |  | 1. delta RIB is not related with CA configuration; related to bands frequency 2. 10MHz + 10MHz limit is included, no update | 100% |  | 100% | 100% | 100% |  |  | 100% | 10 | 5.263% | 3.571% | 1
1 | RF Rx | 36.521-1 | 7.6.3A.3 | Narrow band blocking for CA (inter-band DL CA without UL CA) | DL-CA_2A-12A BW set 2 | - Check if specific minimum requirements need to be updated. - Add test points if needed (Test Configuration Table). - Add test requirements. |  | RAN5#72 (Aug-16) |  | 1. delta RIB is not related with CA configuration; related to bands frequency 2. 10MHz + 10MHz limit is included, no update | 100% |  | 100% | 100% | 100% |  |  | 100% | 10 | 5.263% | 3.571% | 1
1 | RF Rx | 36.521-1 | 7.7A.3 | Spurious response for CA (inter-band DL CA without UL CA) | DL-CA_2A-12A BW set 2 | - Check if specific minimum requirements need to be updated. - Add test points if needed (Test Configuration Table). - Add test requirements. |  | RAN5#72 (Aug-16) |  | 1. delta RIB is not related with CA configuration; related to bands frequency 2. 10MHz + 10MHz limit is included, no update | 100% |  | 100% | 100% | 100% |  |  | 100% | 10 | 5.263% | 3.571% | 1
1 | RF Rx | 36.521-1 | 7.8.1A.3 | Wideband intermodulation for CA (inter-band DL CA without UL CA) | DL-CA_2A-12A BW set 2 | - Check if specific minimum requirements need to be updated. - Add test points if needed (Test Configuration Table). - Add test requirements. |  | RAN5#72 (Aug-16) |  | 1. delta RIB is not related with CA configuration; related to bands frequency 2. 10MHz + 10MHz limit is included, no update | 100% |  | 100% | 100% | 100% |  |  | 100% | 10 | 5.263% | 3.571% | 1
Perfomance test cases (clauses 8 and 9)
1 | Perf | 36.521-1 | 8.1.2 | Applicability of requirements | DL-CA_2A-12A BW set 2 | - Add new BW combinations in section 8.1.2 if needed - If this is the first CA configuration of this UL CA configuration type, add it in section 8.1.2 |  | RAN5#72 (Aug-16) |  | 10MHz+10MHz is included | [6 empty] | 100% | 100% | 2 | 5.263% | 3.571% | 1
1 | Perf | 36.521-1 | 8.2.1.1.1_A.1 | FDD PDSCH Single Antenna Port Performance for CA (2DL CA) | DL-CA_2A-12A BW set 2 | Add new BW combinations if needed |  | RAN5#72 (Aug-16) |  | 10MHz+10MHz is included | 100% |  | 100% | 100% | 100% |  |  | 100% | 10 | 5.263% | 3.571% | 1
1 | Perf | 36.521-1 | 8.2.1.3.1_A.1 | FDD PDSCH Open Loop Spatial Multiplexing 2x2 for CA (2DL CA) | DL-CA_2A-12A BW set 2 | Add new BW combinations if needed |  | RAN5#72 (Aug-16) |  | 10MHz+10MHz is included | 100% |  | 100% | 100% | 100% |  |  | 100% | 10 | 5.263% | 3.571% | 1
1 | Perf | 36.521-1 | 8.2.1.4.2_A.1 | FDD PDSCH Closed Loop Multi Layer Spatial Multiplexing 4x2 for CA (2DL CA) | DL-CA_2A-12A BW set 2 | Add new BW combinations if needed |  | RAN5#72 (Aug-16) |  | 10MHz+10MHz is included | 100% |  | 100% | 100% | 100% |  |  | 100% | 10 | 5.263% | 3.571% | 1
1 | Perf | 36.521-1 | 8.7.1.1_A.1 | FDD Sustained data rate performance for CA (2DL CA) | DL-CA_2A-12A BW set 2 | Add new BW combinations if needed |  | RAN5#72 (Aug-16) |  | 10MHz+10MHz is included | 100% |  | 100% | 100% | 100% |  |  | 100% | 10 | 5.263% | 3.571% | 1
1 | CSI reporting | 36.521-1 | 9.1 | Applicability of requirements | DL-CA_2A-12A BW set 2 | - Add new BW combinations in section 9.1.1 if needed. - If this is the first CA configuration of the new Rel-13 UL CA configuration type, add it in section 9.1.1. |  | RAN5#72 (Aug-16) |  | No need change | [6 empty] | 100% | 100% | 2 | 5.263% | 3.571% | 1
1 | CSI reporting | 36.521-1 | 9.6.1.1_A.1 | FDD CQI Reporting under AWGN conditions – PUCCH 1-0 for CA (2DL CA) | DL-CA_2A-12A BW set 2 | Add new BW combinations if needed |  | RAN5#72 (Aug-16) |  | 10MHz+10MHz is included | 100% |  | 100% | 100% | 100% |  |  | 100% | 10 | 5.263% | 3.571% | 1
RF General (TS 36.521-1 clauses 3 to 5 and Annexes, TS 36.521-2 ICS)
1 | General RF | 36.521-1 | 5.2A | Operating bands for CA | DL-CA_2A-12A BW set 2 | Add the operating band and channel assignments for the new CA configuration to sub-clause 5.2A. |  | RAN5#72 (Aug-16) |  | It is not a new CA bands, no need change | [6 empty] | 100% | 100% | 2 | 5.263% | 3.571% | 1
1 | General RF | 36.521-1 | Annex A | Measurement Channels Tx, Rx and Performance TCs | DL-CA_2A-12A BW set 2 | - Check if there is a need to update Measurement Channels in Annex A for the Tx and Rx TCs for the new CA configuration. - Check if there is a need to update Measurement Channels in Annex A for the Performance TCs for the new CA configuration. |  | RAN5#72 (Aug-16) |  | no change | [6 empty] | 100% | 100% | 2 | 5.263% | 3.571% | 1
1 | General RF | 36.521-1 | Annex F | Measurement uncertainties and Test Tolerances | DL-CA_2A-12A BW set 2 | Uncertainty of the test system and the allowed test tolerances is handled for each test case in the TS 36.521.1 section. |  | RAN5#72 (Aug-16) | [10 empty] | 0 | 0% | 0% | 0
1 | ICS RF/RRM | 36.521-2 | Annex A | Implementation Conformance Statements for RF/RRM test cases | DL-CA_2A-12A BW set 2 | Update of CA Physical Layer Baseline Implementation Capabilities for new CA configuration in Annex A.4.6 |  | RAN5#72 (Aug-16) |  | no change | [5 empty] | 100% |  | 100% | 2 | 5.263% | 3.571% | 1
End list of RF Misc items (insert any additional RF Misc item rows above this row)
RRM testing area (TS 36.521-3 & TS 37.571-1) and associated applicability definitions (TS 36.521-2 and TS 37.571-3)
Item Rel. Weight | Area | TS | TC / Clause Number | Description / Title | Impacted CA config(s) | Test purpose / Task | Company | Target | TDOC(s) | Comments | Detailed Completion Status per area | [6 empty] | Item Overall Completeness | Item Accumulated Weight | Item Area Relative Completeness | Item Overall Relative Completeness
[11 empty] | Min. Req. | Test proc. | Test Pts | Mess. Cont. | TT | ICS / TC appli. | Other Areas
[11 empty] | 1 | 5 | 5 | 2 | 2 | 2 | 2 | <- Compl.Weights
RRM test cases
1 | RRM | 36.521-3 | 8.16.x (2CC) | Legacy TC(s) for CA 2CC DL for FDD and Measurement Procedures Performance (8.16.1, 8.16.3, 8.16.5, 8.16.7, 8.16.9, 8.16.11, 8.16.13, 8.16.15, 8.16.17, 8.16.17A ). | DL-CA_2A-12A BW set 2 | Typically no updates needed to legacy test cases for a new CA configuration. However, update of Test Tolerance analysis might be needed if the new CA band combinations introduces a new band group in clause 3.5.1. |  | RAN5#72 (Aug-16) |  | No need update |  |  |  |  | 100% |  | 100% | 100% | 4 | 16.67% | 3.571% | 1
1 | RRM | 36.521-3 | 9.1.x (2CC) | Legacy TC(s) for CA 2CC DL for FDD and Measurement Performance (9.1.6, 9.1.12, 9.1.18, 9.1.20, 9.2.5, 9.2.11, 9.2.21, 9.2.23). | DL-CA_2A-12A BW set 2 | Typically no updates needed to legacy test cases for a new CA configuration. However, update of Test Tolerance analysis might be needed if the new CA band combinations introduces a new band group in clause 3.5.1. |  | RAN5#72 (Aug-16) |  | No need update |  |  |  |  | 100% |  | 100% | 100% | 4 | 16.67% | 3.571% | 1
1 | Pos RRM | 37.571-1 | 10.x | Legacy TC(s) for OTDOA RSTD Positioning Performance requirements | DL-CA_2A-12A BW set 2 | Typically no updates needed to legacy test cases for a new CA configuration. |  | RAN5#72 (Aug-16) |  | No need update | [6 empty] | 100% | 100% | 2 | 16.67% | 3.571% | 1
RRM General
1 | General RRM | 36.521-3 | 3 | Groups of bands | DL-CA_2A-12A BW set 2 | Ensure that the operating bands of the CA configuration are covered in Clause 3.5.1 “Group of bands”. |  | RAN5#72 (Aug-16) |  | No need update | [6 empty] | 100% | 100% | 2 | 16.67% | 3.571% | 1
1 | General RRM | 36.521-3 | Annex F | Uncertainty of the test system and test tollerances. | DL-CA_2A-12A BW set 2 | Uncertainty of the test system and the allowed test tolerances is handled for each test case in the TS 36.521-1 section of the work plan. |  | RAN5#72 (Aug-16) | [10 empty] | 0 | 0% | 0% | 0
1 | General RRM | 36.521-3 | Annex I | RRM Requirements Exceptions | DL-CA_2A-12A BW set 2 | Check if the CA band combination is covered by the RRM condition in sub-clause I.4. |  | RAN5#72 (Aug-16) |  | No need update | [6 empty] | 100% | 100% | 2 | 16.67% | 3.571% | 1
1 | ICS Pos RRM | 37.571-3 | Annex A | Implementation Conformance Statements for positioning performance test cases | DL-CA_2A-12A BW set 2 | Check if there is a need to update the CA Physical Layer Baseline Implementation Capabilities for the new CA configuration in Annex A.4. |  | RAN5#72 (Aug-16) |  | No need update | [5 empty] | 100% |  | 100% | 2 | 16.67% | 3.571% | 1
End list of RF Misc ietms (insert any additional RRM Misc item rows above this row)
Protocol testing area (TS 36.523-1) and associated applicability defintions (TS 36.523-2)
Item Rel. Weight | Area | TS | TC / Clause Number | Description / Title | Impacted CA config(s) | Test purpose / Task | Company | Target | TDOC(s) | Comments | Detailed Completion Status per area | [6 empty] | Item Overall Completeness |  | Item Area Relative Completeness | Item Relative Completeness
[11 empty] | TP & Conf. Req. | Test proc. | Mess . Cont. | ICS / TC appli. | Other Areas
[11 empty] | 2 | 5 | 2 | 1 | 1 | 1 | 1 | <- Compl.Weights
Protocol test cases
1 | Protocol | 36.523-1 |  | No new test cases needed. | [14 empty] | 0 | 0% | 0% | 0
End list of SIG test cases (insert any additional SIG test case rows above this row)
Protocol General
1 | ICS SIG | 36.523-2 | Annex A | Implementation Conformance Statements for Protocol test cases | DL-CA_2A-12A BW set 2 | - Update of CA Physical Layer Baseline Implementation Capabilities for new CA configuration in Annex A.4.3.3. |  | RAN5#72 (Aug-16) |  | no need update |  |  |  | 100% |  |  |  | 100% | 1 | 100% | 3.571% | 1
End list of SIG Misc items (insert any additional SIG Misc item rows above this row)
Note on A25: Used to calculate item's relative impact on work item's completeness. Should be set from a WI overall perspective. Default value is 1. If a more work intesive item is added set to value >1.
Note on S27: Used to calculate work areas relative impact on the item's completeness. Default value is 1. For a more work intesive area set to value >1.
Note on A34: Used to calculate item's relative impact on work item's completeness. Should be set from a WI overall perspective. Default value is 1. If a more work intesive item is added set to value >1.
Note on S36: Used to calculate work areas relative impact on the item's completeness. Default value is 1. For a more work intesive area set to value >1.
Note on A63: Used to calculate item's relative impact on work item's completeness. Should be set from a WI overall perspective. Default value is 1. If a more work intesive item is added set to value >1.
Note on S65: Used to calculate work areas relative impact on the item's completeness. Default value is 1. For a more work intesive area set to value >1.
Note on A79: Used to calculate item's relative impact on work item's completeness. Should be set from a WI overall perspective. Default value is 1. If a more work intesive item is added set to value >1.
Note on S81: Used to calculate work areas relative impact on the item's completeness. Default value is 1. For a more work intesive area set to value >1.

## CA_4A-12A BW set 5 (2DL-1UL)
Work plan for Rel-13 CA configuration CA_4A-12A BW set 5 (2DL-1UL)
| Rel-13 sub-WI |  |  | CA_4A-12A BW set 5 (2DL-1UL) | [14 empty] | Note! The columns T to W are used to calculate relative completeness vs areas and overall. Do not remove!
| Company |  |  | Sony Mobile
| Contact |  |  | Xing, Lori; Lori.Xing@sonymobile.com
| Target completion |  |  | RAN5#72 (Aug-16)
Comments
Sub-WI scope
| New DL CA config(s) |  |  | DL-CA_4A-12A BW set 5
| New DL Fallback CA config(s) |  |  | -
| New UL CA config(s) |  |  | -
Overall Sub-WI
| Overall completeness |  |  | 83.04% | [14 empty] | Overall sum of item weights |  |  | 28
| Common RF,RRM and Protocol |  |  | 62.5% | [14 empty] | Sum of item weights for common RF,RRM and protocol area |  |  | 2
| RF completeness |  |  | 86.84% | [14 empty] | Sum of item weights for the RF area |  |  | 19
| RRM completeness |  |  | 75% | [14 empty] | Sum of item weights for the RRM area |  |  | 6
| Protocol completeness |  |  | 100% | [14 empty] | Sum of item weights for the protocol area |  |  | 1
| Note! Do not insert any new rows above this row as the exact positioning of the information above is critical to generate the overall work plan. | [17 empty] | Note! The columns below are used to calculate relative completeness vs areas and overall. Don't remove!
WP Filter | Area | TS | TC / Clause Number | Description / Title | Impacted CA config(s) | Test purpose / Task | Company | Target | TDOC(s) | Comments | [7 empty] | Item Overall Completeness
RF, RRM and Protocol testing common area (TS 36.508)
Item Rel. Weight | Area | TS | TC / Clause Number | Description / Title | Impacted CA config(s) | Test purpose / Task | Company | Target | TDOC(s) | Comments | Detailed Completion Status per area | [6 empty] | Item Overall Completeness | Item Accumulated Weight | Item Area Relative Completeness | Item Relative Completeness
[11 empty] | Test Freq. | Ref. System Config. | GenericTest proc. | Def. Mess. Cont. | Connection Diagrams | Other Areas
[11 empty] | 1 | 1 | 1 | 1 | 1 | 1 | 1 | <- Compl.Weights
RF, RRM and Protocol testing common area
1 | Common | 36.508 | 4.3.1 | Test frequencies | DL-CA_4A-12A BW set 5 | - Add test frequencies for the new CA configuration in sub-clause 4.3.1.x . - Check if reference system configurations in sub-clause 4.4 need to be updated. |  | RAN5#72 (Aug-16) |  |  | 100% | 100% | [5 empty] | 100% | 2 | 50% | 3.571% | 1
1 | Common | 36.508 | 6.2.3.2 | Test frequencies for CA signalling test | DL-CA_4A-12A BW set 5 | Add test frequencies for the new CA configuration for CA signalling tests in sub-clause 6.2.3.2. |  | RAN5#72 (Aug-16) |  | 15MHz+5MHz--> 75+25 CC Combination doesn't have 75+25 combination | 25% | [6 empty] | 25% | 1 | 12.5% | 0.8929% | 1
End list of common RF, RRM and Protocol items (insert any additional item rows above this row)
RF / Performance testing area (TS 36.521-1) and associated applicability defintions (TS 36.521-2)
Item Rel. Weight | Area | TS | TC / Clause Number | Description / Title | Impacted CA config(s) | Test purpose / Task | Company | Target | TDOC(s) | Comments | Detailed Completion Status per area | [6 empty] | Item Overall Completeness | Item Accumulated Weight | Item Area Relative Completeness | Item Relative Completeness | Item Rel. Weight for calculation
[11 empty] | Min. Req. | Test proc. | Test Pts | Mess. Cont. | TT / TR 36.905 | ICS / TC appli. | Other Areas
[11 empty] | 1 | 5 | 5 | 2 | 2 | 2 | 2 | <- Compl.Weights
RF test cases (clauses 6 and 7)
1 | RF Tx | 36.521-1 | 6.2.5 | Configured UE transmitted Output Power | DL-CA_4A-12A BW set 5 | - Add delta TIB for the new CA configuration in sub-clause 6.2.5. |  | RAN5#72 (Aug-16) |  | No change | 100% | [6 empty] | 100% | 1 | 5.263% | 3.571% | 1
1 | RF Rx | 36.521-1 | 7.3A.3 | Reference sensitivity level for CA (inter-band DL CA without UL CA) | DL-CA_4A-12A BW set 5 | - Check if specific minimum requirements need to be updated in sub-clause 7.3A.0 and in 7.3.3 (for delta RIB of the new CA configuration). - Add test points if needed (Test Configuration Table). - Add test requirements. - Add test point analysis to TR 36.905. |  | RAN5#72 (Aug-16) |  | CR XXXX | 100% |  | 100% | 100% | 100% |  |  | 100% | 10 | 5.263% | 3.571% | 1
1 | RF Rx | 36.521-1 | 7.4A.3 | Maximum input level for CA (inter-band DL CA without UL CA) | DL-CA_4A-12A BW set 5 | - Check if specific minimum requirements need to be updated. - Add test points if needed (Test Configuration Table). - Add test requirements. |  | RAN5#72 (Aug-16) |  | CR XXXX | 100% |  | 100% | 100% | 100% |  |  | 100% | 10 | 5.263% | 3.571% | 1
1 | RF Rx | 36.521-1 | 7.5A.3 | Adjacent Channel Selectivity (ACS) for CA (inter-band DL CA without UL CA) | DL-CA_4A-12A BW set 5 | - Check if specific minimum requirements need to be updated. - Add test points if needed (Test Configuration Table). - Add test requirements. |  | RAN5#72 (Aug-16) |  | CR XXXX | 100% |  | 100% | 100% | 100% |  |  | 100% | 10 | 5.263% | 3.571% | 1
1 | RF Rx | 36.521-1 | 7.6.1A.3 | In-band blocking for CA (inter-band DL CA without UL CA) | DL-CA_4A-12A BW set 5 | - Check if specific minimum requirements need to be updated. - Add test points if needed (Test Configuration Table). - Add test requirements. |  | RAN5#72 (Aug-16) |  | CR XXXX | 100% |  | 100% | 100% | 100% |  |  | 100% | 10 | 5.263% | 3.571% | 1
1 | RF Rx | 36.521-1 | 7.6.2A.3 | Out-of-band blocking for CA (inter-band DL CA without UL CA) | DL-CA_4A-12A BW set 5 | - Check if specific minimum requirements need to be updated. - Add test points if needed (Test Configuration Table). - Add test requirements. |  | RAN5#72 (Aug-16) |  | CR XXXX | 100% |  | 100% | 100% | 100% |  |  | 100% | 10 | 5.263% | 3.571% | 1
1 | RF Rx | 36.521-1 | 7.6.3A.3 | Narrow band blocking for CA (inter-band DL CA without UL CA) | DL-CA_4A-12A BW set 5 | - Check if specific minimum requirements need to be updated. - Add test points if needed (Test Configuration Table). - Add test requirements. |  | RAN5#72 (Aug-16) |  | CR XXXX | 100% |  | 100% | 100% | 100% |  |  | 100% | 10 | 5.263% | 3.571% | 1
1 | RF Rx | 36.521-1 | 7.7A.3 | Spurious response for CA (inter-band DL CA without UL CA) | DL-CA_4A-12A BW set 5 | - Check if specific minimum requirements need to be updated. - Add test points if needed (Test Configuration Table). - Add test requirements. |  | RAN5#72 (Aug-16) |  |  | 100% |  | 100% | 100% | 100% |  |  | 100% | 10 | 5.263% | 3.571% | 1
1 | RF Rx | 36.521-1 | 7.8.1A.3 | Wideband intermodulation for CA (inter-band DL CA without UL CA) | DL-CA_4A-12A BW set 5 | - Check if specific minimum requirements need to be updated. - Add test points if needed (Test Configuration Table). - Add test requirements. |  | RAN5#72 (Aug-16) |  | CR XXXX | 100% |  | 100% | 100% | 100% |  |  | 100% | 10 | 5.263% | 3.571% | 1
Perfomance test cases (clauses 8 and 9)
1 | Perf | 36.521-1 | 8.1.2 | Applicability of requirements | DL-CA_4A-12A BW set 5 | - Add new BW combinations in section 8.1.2 if needed - If this is the first CA configuration of this UL CA configuration type, add it in section 8.1.2 |  | RAN5#72 (Aug-16) |  | 15+5MHz is needed, CR is on-going | [6 empty] | 50% | 50% | 2 | 2.632% | 1.786% | 1
1 | Perf | 36.521-1 | 8.2.1.1.1_A.1 | FDD PDSCH Single Antenna Port Performance for CA (2DL CA) | DL-CA_4A-12A BW set 5 | Add new BW combinations if needed |  | RAN5#72 (Aug-16) |  | 15+5MHz is needed, CR is on-going | 50% |  | 50% | 50% | 50% |  |  | 50% | 10 | 2.632% | 1.786% | 1
1 | Perf | 36.521-1 | 8.2.1.3.1_A.1 | FDD PDSCH Open Loop Spatial Multiplexing 2x2 for CA (2DL CA) | DL-CA_4A-12A BW set 5 | Add new BW combinations if needed |  | RAN5#72 (Aug-16) |  | 15+5MHz is needed, CR is on-going | 50% |  | 50% | 50% | 50% |  |  | 50% | 10 | 2.632% | 1.786% | 1
1 | Perf | 36.521-1 | 8.2.1.4.2_A.1 | FDD PDSCH Closed Loop Multi Layer Spatial Multiplexing 4x2 for CA (2DL CA) | DL-CA_4A-12A BW set 5 | Add new BW combinations if needed |  | RAN5#72 (Aug-16) |  | 15+5MHz is needed, CR is on-going | 50% |  | 50% | 50% | 50% |  |  | 50% | 10 | 2.632% | 1.786% | 1
1 | Perf | 36.521-1 | 8.7.1.1_A.1 | FDD Sustained data rate performance for CA (2DL CA) | DL-CA_4A-12A BW set 5 | Add new BW combinations if needed |  | RAN5#72 (Aug-16) |  | 15+5MHz is needed, CR is on-going | 50% |  | 50% | 50% | 50% |  |  | 50% | 10 | 2.632% | 1.786% | 1
1 | CSI reporting | 36.521-1 | 9.1 | Applicability of requirements | DL-CA_4A-12A BW set 5 | - Add new BW combinations in section 9.1.1 if needed. - If this is the first CA configuration of the new Rel-13 UL CA configuration type, add it in section 9.1.1. |  | RAN5#72 (Aug-16) |  | no change | [6 empty] | 100% | 100% | 2 | 5.263% | 3.571% | 1
1 | CSI reporting | 36.521-1 | 9.6.1.1_A.1 | FDD CQI Reporting under AWGN conditions – PUCCH 1-0 for CA (2DL CA) | DL-CA_4A-12A BW set 5 | Add new BW combinations if needed |  | RAN5#72 (Aug-16) |  | no change | 100% |  | 100% | 100% | 100% |  |  | 100% | 10 | 5.263% | 3.571% | 1
RF General (TS 36.521-1 clauses 3 to 5 and Annexes, TS 36.521-2 ICS)
1 | General RF | 36.521-1 | 5.2A | Operating bands for CA | DL-CA_4A-12A BW set 5 | Add the operating band and channel assignments for the new CA configuration to sub-clause 5.2A. |  | RAN5#72 (Aug-16) |  | It is not a new CA bands, no need change | [6 empty] | 100% | 100% | 2 | 5.263% | 3.571% | 1
1 | General RF | 36.521-1 | Annex A | Measurement Channels Tx, Rx and Performance TCs | DL-CA_4A-12A BW set 5 | - Check if there is a need to update Measurement Channels in Annex A for the Tx and Rx TCs for the new CA configuration. - Check if there is a need to update Measurement Channels in Annex A for the Performance TCs for the new CA configuration. |  | RAN5#72 (Aug-16) | [8 empty] | 100% | 100% | 2 | 5.263% | 3.571% | 1
1 | General RF | 36.521-1 | Annex F | Measurement uncertainties and Test Tolerances | DL-CA_4A-12A BW set 5 | Uncertainty of the test system and the allowed test tolerances is handled for each test case in the TS 36.521.1 section. | [12 empty] | 0 | 0% | 0% | 0
1 | ICS RF/RRM | 36.521-2 | Annex A | Implementation Conformance Statements for RF/RRM test cases | DL-CA_4A-12A BW set 5 | Update of CA Physical Layer Baseline Implementation Capabilities for new CA configuration in Annex A.4.6 |  | RAN5#72 (Aug-16) |  | no change | [5 empty] | 100% |  | 100% | 2 | 5.263% | 3.571% | 1
End list of RF Misc items (insert any additional RF Misc item rows above this row)
RRM testing area (TS 36.521-3 & TS 37.571-1) and associated applicability definitions (TS 36.521-2 and TS 37.571-3)
Item Rel. Weight | Area | TS | TC / Clause Number | Description / Title | Impacted CA config(s) | Test purpose / Task | Company | Target | TDOC(s) | Comments | Detailed Completion Status per area | [6 empty] | Item Overall Completeness | Item Accumulated Weight | Item Area Relative Completeness | Item Overall Relative Completeness
[11 empty] | Min. Req. | Test proc. | Test Pts | Mess. Cont. | TT | ICS / TC appli. | Other Areas
[11 empty] | 1 | 5 | 5 | 2 | 2 | 2 | 2 | <- Compl.Weights
RRM test cases
1 | RRM | 36.521-3 | 8.16.x (2CC) | Legacy TC(s) for CA 2CC DL for FDD and Measurement Procedures Performance (8.16.1, 8.16.3, 8.16.5, 8.16.7, 8.16.9, 8.16.11, 8.16.13, 8.16.15, 8.16.17, 8.16.17A ). | DL-CA_4A-12A BW set 5 | Typically no updates needed to legacy test cases for a new CA configuration. However, update of Test Tolerance analysis might be needed if the new CA band combinations introduces a new band group in clause 3.5.1. |  | RAN5#72 (Aug-16) |  | how to set cell 2 as cell 2 only 5MHz? |  |  |  |  | 0% |  | 0% | 0% | 4 | 0% | 0% | 1
1 | RRM | 36.521-3 | 9.1.x (2CC) | Legacy TC(s) for CA 2CC DL for FDD and Measurement Performance (9.1.6, 9.1.12, 9.1.18, 9.1.20, 9.2.5, 9.2.11, 9.2.21, 9.2.23). | DL-CA_4A-12A BW set 5 | Typically no updates needed to legacy test cases for a new CA configuration. However, update of Test Tolerance analysis might be needed if the new CA band combinations introduces a new band group in clause 3.5.1. |  | RAN5#72 (Aug-16) |  | For 9.1.XX, no change For 9.2.XX, how to set cell 2 as cell 2 only 5MHz? |  |  |  |  | 50% |  | 50% | 50% | 4 | 8.333% | 1.786% | 1
1 | Pos RRM | 37.571-1 | 10.x | Legacy TC(s) for OTDOA RSTD Positioning Performance requirements | DL-CA_4A-12A BW set 5 | Typically no updates needed to legacy test cases for a new CA configuration. |  | RAN5#72 (Aug-16) |  | 20MHz is included, no need update | [6 empty] | 100% | 100% | 2 | 16.67% | 3.571% | 1
RRM General
1 | General RRM | 36.521-3 | 3 | Groups of bands | DL-CA_4A-12A BW set 5 | Ensure that the operating bands of the CA configuration are covered in Clause 3.5.1 “Group of bands”. |  | RAN5#72 (Aug-16) |  | no change | [6 empty] | 100% | 100% | 2 | 16.67% | 3.571% | 1
1 | General RRM | 36.521-3 | Annex F | Uncertainty of the test system and test tollerances. | DL-CA_4A-12A BW set 5 | Uncertainty of the test system and the allowed test tolerances is handled for each test case in the TS 36.521-1 section of the work plan. | [12 empty] | 0 | 0% | 0% | 0
1 | General RRM | 36.521-3 | Annex I | RRM Requirements Exceptions | DL-CA_4A-12A BW set 5 | Check if the CA band combination is covered by the RRM condition in sub-clause I.4. |  | RAN5#72 (Aug-16) |  | no change | [6 empty] | 100% | 100% | 2 | 16.67% | 3.571% | 1
1 | ICS Pos RRM | 37.571-3 | Annex A | Implementation Conformance Statements for positioning performance test cases | DL-CA_4A-12A BW set 5 | Check if there is a need to update the CA Physical Layer Baseline Implementation Capabilities for the new CA configuration in Annex A.4. |  | RAN5#72 (Aug-16) |  | no need update | [5 empty] | 100% |  | 100% | 2 | 16.67% | 3.571% | 1
End list of RF Misc ietms (insert any additional RRM Misc item rows above this row)
Protocol testing area (TS 36.523-1) and associated applicability defintions (TS 36.523-2)
Item Rel. Weight | Area | TS | TC / Clause Number | Description / Title | Impacted CA config(s) | Test purpose / Task | Company | Target | TDOC(s) | Comments | Detailed Completion Status per area | [6 empty] | Item Overall Completeness |  | Item Area Relative Completeness | Item Relative Completeness
[11 empty] | TP & Conf. Req. | Test proc. | Mess . Cont. | ICS / TC appli. | Other Areas
[11 empty] | 2 | 5 | 2 | 1 | 1 | 1 | 1 | <- Compl.Weights
Protocol test cases
1 | Protocol | 36.523-1 |  | No new test cases needed. | [14 empty] | 0 | 0% | 0% | 0
End list of SIG test cases (insert any additional SIG test case rows above this row)
Protocol General
1 | ICS SIG | 36.523-2 | Annex A | Implementation Conformance Statements for Protocol test cases | DL-CA_4A-12A BW set 5 | - Update of CA Physical Layer Baseline Implementation Capabilities for new CA configuration in Annex A.4.3.3. |  | RAN5#72 (Aug-16) |  | no need update |  |  |  | 100% |  |  |  | 100% | 1 | 100% | 3.571% | 1
End list of SIG Misc items (insert any additional SIG Misc item rows above this row)
Note on A25: Used to calculate item's relative impact on work item's completeness. Should be set from a WI overall perspective. Default value is 1. If a more work intesive item is added set to value >1.
Note on S27: Used to calculate work areas relative impact on the item's completeness. Default value is 1. For a more work intesive area set to value >1.
Note on A34: Used to calculate item's relative impact on work item's completeness. Should be set from a WI overall perspective. Default value is 1. If a more work intesive item is added set to value >1.
Note on S36: Used to calculate work areas relative impact on the item's completeness. Default value is 1. For a more work intesive area set to value >1.
Note on A63: Used to calculate item's relative impact on work item's completeness. Should be set from a WI overall perspective. Default value is 1. If a more work intesive item is added set to value >1.
Note on S65: Used to calculate work areas relative impact on the item's completeness. Default value is 1. For a more work intesive area set to value >1.
Note on A79: Used to calculate item's relative impact on work item's completeness. Should be set from a WI overall perspective. Default value is 1. If a more work intesive item is added set to value >1.
Note on S81: Used to calculate work areas relative impact on the item's completeness. Default value is 1. For a more work intesive area set to value >1.

## CA_2A-5A-29A (3DL-1UL)
Work plan for Rel-13 CA configuration CA_2A-5A-29A (3DL-1UL)
| Rel-13 sub-WI |  |  | CA_2A-5A-29A (3DL-1UL) | [14 empty] | Note! The columns T to W are used to calculate relative completeness vs areas and overall. Do not remove!
| Company |  |  | Sporton International Inc.
| Contact |  |  | Hendry Yang (hendry@sporton.com.tw)
| Target completion |  |  | RAN5#73 (Nov-16)
Comments
Sub-WI scope
| New DL CA config(s) |  |  | DL-CA_2A-5A-29A
| New DL Fallback CA config(s) |  |  | DL-CA_5A-29A
| New UL CA config(s) |  |  | -
Overall Sub-WI
| Overall completeness |  |  | 0% | [14 empty] | Overall sum of item weights |  |  | 42
| Common RF,RRM and Protocol |  |  | 0% | [14 empty] | Sum of item weights for common RF,RRM and protocol area |  |  | 2
| RF completeness |  |  | 0% | [14 empty] | Sum of item weights for the RF area |  |  | 32
| RRM completeness |  |  | 0% | [14 empty] | Sum of item weights for the RRM area |  |  | 7
| Protocol completeness |  |  | 0% | [14 empty] | Sum of item weights for the protocol area |  |  | 1
| Note! Do not insert any new rows above this row as the exact positioning of the information above is critical to generate the overall work plan. | [17 empty] | Note! The columns below are used to calculate relative completeness vs areas and overall. Don't remove!
WP Filter | Area | TS | TC / Clause Number | Description / Title | Impacted CA config(s) | Test purpose / Task | Company | Target | TDOC(s) | Comments | [7 empty] | Item Overall Completeness
RF, RRM and Protocol testing common area (TS 36.508)
Item Rel. Weight | Area | TS | TC / Clause Number | Description / Title | Impacted CA config(s) | Test purpose / Task | Company | Target | TDOC(s) | Comments | Detailed Completion Status per area | [6 empty] | Item Overall Completeness | Item Accumulated Weight | Item Area Relative Completeness | Item Relative Completeness
[11 empty] | Test Freq. | Ref. System Config. | GenericTest proc. | Def. Mess. Cont. | Connection Diagrams | Other Areas
[11 empty] | 1 | 1 | 1 | 1 | 1 | 1 | 1 | <- Compl.Weights
RF, RRM and Protocol testing common area
1 | Common | 36.508 | 4.3.1 | Test frequencies | DL-CA_2A-5A-29A, DL-CA_5A-29A | - Add test frequencies for the new CA configuration in sub-clause 4.3.1.x . - Check if reference system configurations in sub-clause 4.4 need to be updated. |  | RAN5#73 (Nov-16) |  |  | 0% | 0% | [5 empty] | 0% | 2 | 0% | 0% | 1
1 | Common | 36.508 | 6.2.3.2 | Test frequencies for CA signalling test | DL-CA_2A-5A-29A, DL-CA_5A-29A | Add test frequencies for the new CA configuration for CA signalling tests in sub-clause 6.2.3.2. |  | RAN5#73 (Nov-16) |  |  | 0% | [6 empty] | 0% | 1 | 0% | 0% | 1
End list of common RF, RRM and Protocol items (insert any additional item rows above this row)
RF / Performance testing area (TS 36.521-1) and associated applicability defintions (TS 36.521-2)
Item Rel. Weight | Area | TS | TC / Clause Number | Description / Title | Impacted CA config(s) | Test purpose / Task | Company | Target | TDOC(s) | Comments | Detailed Completion Status per area | [6 empty] | Item Overall Completeness | Item Accumulated Weight | Item Area Relative Completeness | Item Relative Completeness | Item Rel. Weight for calculation
[11 empty] | Min. Req. | Test proc. | Test Pts | Mess. Cont. | TT / TR 36.905 | ICS / TC appl. | Other Areas
[11 empty] | 1 | 5 | 5 | 2 | 2 | 2 | 2 | <- Compl.Weights
RF test cases (clauses 6 and 7)
1 | RF Tx | 36.521-1 | 6.2.5 | Configured UE transmitted Output Power | DL-CA_2A-5A-29A, DL-CA_5A-29A | - Add delta TIB for the new CA configuration in sub-clause 6.2.5. |  | RAN5#73 (Nov-16) |  |  | 0% | [6 empty] | 0% | 1 | 0% | 0% | 1
1 | RF Rx | 36.521-1 | 7.3A.3 | Reference sensitivity level for CA (inter-band DL CA without UL CA) | DL-CA_5A-29A | - Check if specific minimum requirements need to be updated in sub-clause 7.3A.0 and in 7.3.3 (for delta RIB of the new CA configuration). - Add test points if needed (Test Configuration Table). - Add test requirements. - Add test point analysis to TR 36.905. |  | RAN5#73 (Nov-16) |  |  | 0% |  | 0% | 0% | 0% |  |  | 0% | 10 | 0% | 0% | 1
1 | RF Rx | 36.521-1 | 7.3A.5 | Reference sensitivity level for CA (3DL CA without UL CA) | DL-CA_2A-5A-29A | - Check if specific minimum requirements need to be updated in sub-clause 7.3A.0 and in 7.3.3 (for delta RIB of the new CA configuration). - Add test points if needed (Test Configuration Table). - Add test requirements. - Add test point analysis to TR 36.905. |  | RAN5#73 (Nov-16) |  |  | 0% |  | 0% | 0% | 0% |  |  | 0% | 10 | 0% | 0% | 1
1 | RF Rx | 36.521-1 | 7.4A.3 | Maximum input level for CA (inter-band DL CA without UL CA) | DL-CA_5A-29A | - Check if specific minimum requirements need to be updated. - Add test points if needed (Test Configuration Table). - Add test requirements. |  | RAN5#73 (Nov-16) |  |  | 0% |  | 0% | 0% | 0% |  |  | 0% | 10 | 0% | 0% | 1
1 | RF Rx | 36.521-1 | 7.4A.5 | Maximum input level for CA (3DL CA without UL CA) | DL-CA_2A-5A-29A | - Check if specific minimum requirements need to be updated. - Add test points if needed (Test Configuration Table). - Add test requirements. |  | RAN5#73 (Nov-16) |  |  | 0% |  | 0% | 0% | 0% |  |  | 0% | 10 | 0% | 0% | 1
1 | RF Rx | 36.521-1 | 7.5A.3 | Adjacent Channel Selectivity (ACS) for CA (inter-band DL CA without UL CA) | DL-CA_5A-29A | - Check if specific minimum requirements need to be updated. - Add test points if needed (Test Configuration Table). - Add test requirements. |  | RAN5#73 (Nov-16) |  |  | 0% |  | 0% | 0% | 0% |  |  | 0% | 10 | 0% | 0% | 1
1 | RF Rx | 36.521-1 | 7.5A.5 | Adjacent Channel Selectivity (ACS) for 3DL CA without UL CA | DL-CA_2A-5A-29A | - Check if specific minimum requirements need to be updated. - Add test points if needed (Test Configuration Table). - Add test requirements. |  | RAN5#73 (Nov-16) |  |  | 0% |  | 0% | 0% | 0% |  |  | 0% | 10 | 0% | 0% | 1
1 | RF Rx | 36.521-1 | 7.6.1A.3 | In-band blocking for CA (inter-band DL CA without UL CA) | DL-CA_5A-29A | - Check if specific minimum requirements need to be updated. - Add test points if needed (Test Configuration Table). - Add test requirements. |  | RAN5#73 (Nov-16) |  |  | 0% |  | 0% | 0% | 0% |  |  | 0% | 10 | 0% | 0% | 1
1 | RF Rx | 36.521-1 | 7.6.1A.5 | In-band blocking for CA (3DL CA without UL CA) | DL-CA_2A-5A-29A | - Check if specific minimum requirements need to be updated. - Add test points if needed (Test Configuration Table). - Add test requirements. |  | RAN5#73 (Nov-16) |  |  | 0% |  | 0% | 0% | 0% |  |  | 0% | 10 | 0% | 0% | 1
1 | RF Rx | 36.521-1 | 7.6.2A.3 | Out-of-band blocking for CA (inter-band DL CA without UL CA) | DL-CA_5A-29A | - Check if specific minimum requirements need to be updated. - Add test points if needed (Test Configuration Table). - Add test requirements. |  | RAN5#73 (Nov-16) |  |  | 0% |  | 0% | 0% | 0% |  |  | 0% | 10 | 0% | 0% | 1
1 | RF Rx | 36.521-1 | 7.6.2A.5 | Out-of-band blocking for CA (3DL CA without UL CA) | DL-CA_2A-5A-29A | - Check if specific minimum requirements need to be updated. - Add test points if needed (Test Configuration Table). - Add test requirements. |  | RAN5#73 (Nov-16) |  |  | 0% |  | 0% | 0% | 0% |  |  | 0% | 10 | 0% | 0% | 1
1 | RF Rx | 36.521-1 | 7.6.3A.3 | Narrow band blocking for CA (inter-band DL CA without UL CA) | DL-CA_5A-29A | - Check if specific minimum requirements need to be updated. - Add test points if needed (Test Configuration Table). - Add test requirements. |  | RAN5#73 (Nov-16) |  |  | 0% |  | 0% | 0% | 0% |  |  | 0% | 10 | 0% | 0% | 1
1 | RF Rx | 36.521-1 | 7.6.3A.5 | Narrow band blocking for CA (3DL CA without UL CA) | DL-CA_2A-5A-29A | - Check if specific minimum requirements need to be updated. - Add test points if needed (Test Configuration Table). - Add test requirements. |  | RAN5#73 (Nov-16) |  |  | 0% |  | 0% | 0% | 0% |  |  | 0% | 10 | 0% | 0% | 1
1 | RF Rx | 36.521-1 | 7.7A.3 | Spurious response for CA (inter-band DL CA without UL CA) | DL-CA_5A-29A | - Check if specific minimum requirements need to be updated. - Add test points if needed (Test Configuration Table). - Add test requirements. |  | RAN5#73 (Nov-16) |  |  | 0% |  | 0% | 0% | 0% |  |  | 0% | 10 | 0% | 0% | 1
1 | RF Rx | 36.521-1 | 7.7A.5 | Spurious response for CA (3DL CA without UL CA) | DL-CA_2A-5A-29A | - Check if specific minimum requirements need to be updated. - Add test points if needed (Test Configuration Table). - Add test requirements. |  | RAN5#73 (Nov-16) |  |  | 0% |  | 0% | 0% | 0% |  |  | 0% | 10 | 0% | 0% | 1
1 | RF Rx | 36.521-1 | 7.8.1A.3 | Wideband intermodulation for CA (inter-band DL CA without UL CA) | DL-CA_5A-29A | - Check if specific minimum requirements need to be updated. - Add test points if needed (Test Configuration Table). - Add test requirements. |  | RAN5#73 (Nov-16) |  |  | 0% |  | 0% | 0% | 0% |  |  | 0% | 10 | 0% | 0% | 1
1 | RF Rx | 36.521-1 | 7.8.1A.5 | Wideband intermodulation for CA (3DL CA without UL CA) | DL-CA_2A-5A-29A | - Check if specific minimum requirements need to be updated. - Add test points if needed (Test Configuration Table). - Add test requirements. |  | RAN5#73 (Nov-16) |  |  | 0% |  | 0% | 0% | 0% |  |  | 0% | 10 | 0% | 0% | 1
Perfomance test cases (clauses 8 and 9)
1 | Perf | 36.521-1 | 8.1.2 | Applicability of requirements | DL-CA_2A-5A-29A, DL-CA_5A-29A | - Add new BW combinations in section 8.1.2 if needed - If this is the first CA configuration of this UL CA configuration types, add it in section 8.1.2 |  | RAN5#73 (Nov-16) | [8 empty] | 0% | 0% | 2 | 0% | 0% | 1
1 | Perf | 36.521-1 | 8.2.1.1.1_A.1 | FDD PDSCH Single Antenna Port Performance for CA (2DL CA) | DL-CA_5A-29A | Add new BW combinations if needed |  | RAN5#73 (Nov-16) |  |  | 0% |  | 0% | 0% | 0% |  |  | 0% | 10 | 0% | 0% | 1
1 | Perf | 36.521-1 | 8.2.1.1.1_A.2 | FDD PDSCH Single Antenna Port Performance for CA (3DL CA) | DL-CA_2A-5A-29A | Add new BW combinations if needed |  | RAN5#73 (Nov-16) |  |  | 0% |  | 0% | 0% | 0% |  |  | 0% | 10 | 0% | 0% | 1
1 | Perf | 36.521-1 | 8.2.1.3.1_A.1 | FDD PDSCH Open Loop Spatial Multiplexing 2x2 for CA (2DL CA) | DL-CA_5A-29A | Add new BW combinations if needed |  | RAN5#73 (Nov-16) |  |  | 0% |  | 0% | 0% | 0% |  |  | 0% | 10 | 0% | 0% | 1
1 | Perf | 36.521-1 | 8.2.1.3.1_A.2 | FDD PDSCH Open Loop Spatial Multiplexing 2x2 for CA (3DL CA) | DL-CA_2A-5A-29A | Add new BW combinations if needed |  | RAN5#73 (Nov-16) |  |  | 0% |  | 0% | 0% | 0% |  |  | 0% | 10 | 0% | 0% | 1
1 | Perf | 36.521-1 | 8.2.1.4.2_A.1 | FDD PDSCH Closed Loop Multi Layer Spatial Multiplexing 4x2 for CA (2DL CA) | DL-CA_5A-29A | Add new BW combinations if needed |  | RAN5#73 (Nov-16) |  |  | 0% |  | 0% | 0% | 0% |  |  | 0% | 10 | 0% | 0% | 1
1 | Perf | 36.521-1 | 8.2.1.4.2_A.2 | FDD PDSCH Closed Loop Multi Layer Spatial Multiplexing 4x2 for CA (3DL CA) | DL-CA_2A-5A-29A | Add new BW combinations if needed |  | RAN5#73 (Nov-16) |  |  | 0% |  | 0% | 0% | 0% |  |  | 0% | 10 | 0% | 0% | 1
1 | Perf | 36.521-1 | 8.7.1.1_A.1 | FDD Sustained data rate performance for CA (2DL CA) | DL-CA_5A-29A | Add new BW combinations if needed |  | RAN5#73 (Nov-16) |  |  | 0% |  | 0% | 0% | 0% |  |  | 0% | 10 | 0% | 0% | 1
1 | Perf | 36.521-1 | 8.7.1.1_A.2 | FDD Sustained data rate performance for CA (3DL CA) | DL-CA_2A-5A-29A | Add new BW combinations if needed |  | RAN5#73 (Nov-16) |  |  | 0% |  | 0% | 0% | 0% |  |  | 0% | 10 | 0% | 0% | 1
1 | CSI reporting | 36.521-1 | 9.1 | Applicability of requirements | DL-CA_2A-5A-29A, DL-CA_5A-29A | - Add new BW combinations in section 9.1.1 if needed. - If this is the first CA configuration of the new Rel-13 U1L CA configuration types, add it in section 9.1.1. |  | RAN5#73 (Nov-16) | [8 empty] | 0% | 0% | 2 | 0% | 0% | 1
1 | CSI reporting | 36.521-1 | 9.6.1.1_A.1 | FDD CQI Reporting under AWGN conditions – PUCCH 1-0 for CA (2DL CA) | DL-CA_5A-29A | Add new BW combinations if needed |  | RAN5#73 (Nov-16) |  |  | 0% |  | 0% | 0% | 0% |  |  | 0% | 10 | 0% | 0% | 1
1 | CSI reporting | 36.521-1 | 9.6.1.1_A.2 | FDD CQI Reporting under AWGN conditions – PUCCH 1-0 for CA (3DL CA) | DL-CA_2A-5A-29A | Add new BW combinations if needed |  | RAN5#73 (Nov-16) |  |  | 0% |  | 0% | 0% | 0% |  |  | 0% | 10 | 0% | 0% | 1
RF General (TS 36.521-1 clauses 3 to 5 and Annexes, TS 36.521-2 ICS)
1 | General RF | 36.521-1 | 5.2A | Operating bands for CA | DL-CA_2A-5A-29A, DL-CA_5A-29A | Add the operating band and channel assignments for the new CA configuration to sub-clause 5.2A. |  | RAN5#73 (Nov-16) | [8 empty] | 0% | 0% | 2 | 0% | 0% | 1
1 | General RF | 36.521-1 | Annex A | Measurement Channels Tx, Rx and Performance TCs | DL-CA_2A-5A-29A, DL-CA_5A-29A | - Check if there is a need to update Measurement Channels in Annex A for the Tx and Rx TCs for the new CA configuration. - Check if there is a need to update Measurement Channels in Annex A for the Performance TCs for the new CA configuration. |  | RAN5#73 (Nov-16) | [8 empty] | 0% | 0% | 2 | 0% | 0% | 1
1 | General RF | 36.521-1 | Annex F | Measurement uncertainties and Test Tolerances | DL-CA_2A-5A-29A, DL-CA_5A-29A | Uncertainty of the test system and the allowed test tolerances is handled for each test case in the TS 36.521.1 section. | [12 empty] | 0 | 0% | 0% | 0
1 | ICS RF/RRM | 36.521-2 | Annex A | Implementation Conformance Statements for RF/RRM test cases | DL-CA_2A-5A-29A, DL-CA_5A-29A | Update of CA Physical Layer Baseline Implementation Capabilities for new CA configuration in Annex A.4.6 |  | RAN5#73 (Nov-16) | [7 empty] | 0% |  | 0% | 2 | 0% | 0% | 1
End list of RF Misc items (insert any additional RF Misc item rows above this row)
RRM testing area (TS 36.521-3 & TS 37.571-1) and associated applicability defintions (TS 36.521-2 and TS 37.571-3)
Item Rel. Weight | Area | TS | TC / Clause Number | Description / Title | Impacted CA config(s) | Test purpose / Task | Company | Target | TDOC(s) | Comments | Detailed Completion Status per area | [6 empty] | Item Overall Completeness | Item Accumulated Weight | Item Area Relative Completeness | Item Overall Relative Completeness
[11 empty] | Min. Req. | Test proc. | Test Pts | Mess. Cont. | TT | ICS / TC appl. | Other Areas
[11 empty] | 1 | 5 | 5 | 2 | 2 | 2 | 2 | <- Compl.Weights
RRM test cases
1 | RRM | 36.521-3 | 8.16.x (2CC) | Legacy TC(s) for CA 2CC DL for FDD and Measurement Procedures Performance (8.16.1, 8.16.3, 8.16.5, 8.16.7, 8.16.9, 8.16.11, 8.16.13, 8.16.15, 8.16.17, 8.16.17A ). | DL-CA_5A-29A | Typically no updates needed to legacy test cases for a new CA configuration. However, update of Test Tolerance analysis might be needed if the new CA band combinations introduces a new band group in clause 3.5.1. |  | RAN5#73 (Nov-16) | [6 empty] | 0% |  | 0% | 0% | 4 | 0% | 0% | 1
1 | RRM | 36.521-3 | 8.16.x (3CC) | Legacy TC(s) for CA 3CC DL for FDD and Measurement Procedures Performance (8.16.29, 8.16.33, 8.16.37, 8.16.41). | DL-CA_2A-5A-29A | Typically no updates needed to legacy test cases for a new CA configuration. However, update of Test Tolerance analysis might be needed if the new CA band combinations introduces a new band group in clause 3.5.1. |  | RAN5#73 (Nov-16) | [6 empty] | 0% |  | 0% | 0% | 4 | 0% | 0% | 1
1 | RRM | 36.521-3 | 9.1.x (2CC) | Legacy TC(s) for CA 2CC DL for FDD and Measurement Performance (9.1.6, 9.1.12, 9.1.18, 9.1.20, 9.2.5, 9.2.11, 9.2.21, 9.2.23). | DL-CA_5A-29A | Typically no updates needed to legacy test cases for a new CA configuration. However, update of Test Tolerance analysis might be needed if the new CA band combinations introduces a new band group in clause 3.5.1. |  | RAN5#73 (Nov-16) | [6 empty] | 0% |  | 0% | 0% | 4 | 0% | 0% | 1
1 | RRM | 36.521-3 | 9.1.x (3CC) | Legacy TC(s) for CA 3CC DL for FDD and Measurement Performance (9.1.37, 9.1.39, 9.1.39_1, 9.2.38, 9.2.40). | DL-CA_2A-5A-29A | Typically no updates needed to legacy test cases for a new CA configuration. However, update of Test Tolerance analysis might be needed if the new CA band combinations introduces a new band group in clause 3.5.1. |  | RAN5#73 (Nov-16) | [6 empty] | 0% |  | 0% | 0% | 4 | 0% | 0% | 1
1 | Pos RRM | 37.571-1 | 10.x | Legacy TC(s) for OTDOA RSTD Positioning Performance requirements | DL-CA_2A-5A-29A, DL-CA_5A-29A | Typically no updates needed to legacy test cases for a new CA configuration. |  | RAN5#73 (Nov-16) | [8 empty] | 0% | 0% | 2 | 0% | 0% | 1
RRM General
1 | General RRM | 36.521-3 | 3 | Groups of bands | DL-CA_2A-5A-29A, DL-CA_5A-29A | Ensure that the operating bands of the CA configuration are covered in Clause 3.5.1 “Group of bands”. |  | RAN5#73 (Nov-16) | [8 empty] | 0% | 0% | 2 | 0% | 0% | 1
1 | General RRM | 36.521-3 | Annex F | Uncertainty of the test system and test tollerances. | DL-CA_2A-5A-29A, DL-CA_5A-29A | Uncertainty of the test system and the allowed test tolerances is handled for each test case in the TS 36.521-1 section of the work plan. | [12 empty] | 0 | 0% | 0% | 0
1 | General RRM | 36.521-3 | Annex I | RRM Requirements Exceptions | DL-CA_2A-5A-29A, DL-CA_5A-29A | Check if the CA band combination is covered by the RRM condition in sub-clause I.4. |  | RAN5#73 (Nov-16) | [8 empty] | 0% | 0% | 2 | 0% | 0% | 1
End list of RF Misc ietms (insert any additional RRM Misc item rows above this row)
Protocol testing area (TS 36.523-1) and associated applicability defintions (TS 36.523-2)
Item Rel. Weight | Area | TS | TC / Clause Number | Description / Title | Impacted CA config(s) | Test purpose / Task | Company | Target | TDOC(s) | Comments | Detailed Completion Status per area | [6 empty] | Item Overall Completeness |  | Item Area Relative Completeness | Item Relative Completeness
[11 empty] | TP & Conf. Req. | Test proc. | Mess . Cont. | ICS / TC appl. | Other Areas
[11 empty] | 2 | 5 | 2 | 1 | 1 | 1 | 1 | <- Compl.Weights
Protocol test cases
1 | Protocol | 36.523-1 |  | No new test cases needed. | [14 empty] | 0 | 0% | 0% | 0
End list of SIG test cases (insert any additional SIG test case rows above this row)
Protocol General
1 | ICS SIG | 36.523-2 | Annex A | Implementation Conformance Statements for Protocol test cases | DL-CA_2A-5A-29A, DL-CA_5A-29A | - Update of CA Physical Layer Baseline Implementation Capabilities for new CA configuration in Annex A.4.3.3. |  | RAN5#73 (Nov-16) | [6 empty] | 0% |  |  | 0% | 1 | 0% | 0% | 1
End list of SIG Misc items (insert any additional SIG Misc item rows above this row)
Note on A25: Used to calculate item's relative impact on work item's completeness. Should be set from a WI overall perspective. Default value is 1. If a more work intesive item is added set to value >1.
Note on S27: Used to calculate work areas relative impact on the item's completeness. Default value is 1. For a more work intesive area set to value >1.
Note on A34: Used to calculate item's relative impact on work item's completeness. Should be set from a WI overall perspective. Default value is 1. If a more work intesive item is added set to value >1.
Note on S36: Used to calculate work areas relative impact on the item's completeness. Default value is 1. For a more work intesive area set to value >1.
Note on A76: Used to calculate item's relative impact on work item's completeness. Should be set from a WI overall perspective. Default value is 1. If a more work intesive item is added set to value >1.
Note on S78: Used to calculate work areas relative impact on the item's completeness. Default value is 1. For a more work intesive area set to value >1.
Note on A93: Used to calculate item's relative impact on work item's completeness. Should be set from a WI overall perspective. Default value is 1. If a more work intesive item is added set to value >1.
Note on S95: Used to calculate work areas relative impact on the item's completeness. Default value is 1. For a more work intesive area set to value >1.