## TestConditions
C01=UP
C02=UP +2DRBs
C03=UP + Milti-PRB
C04=MultiTone
C05=Attach without PDN

## TestCases
|  | Testcase Name | Estimated No. of TCs | Cross ref 36.523-1 | Reuseable | Covered by | Comments
General
5 | General
|  | Registration and Radio bearer configuration under CP |  |  | New | G1
|  | Registration and Radio bearer configuration under UP |  |  | New | G2
|  | CP MO Data Transmission |  |  | New | G3 | ATTACH(CP negotiation) + ESM DATA TRANSPORT
|  | UP MO Data Transmission |  |  | New | G4
|  | CP MT Data Transmission |  |  | New | G5 | Paging+Data service request
NB-IoT
31 | Idle Mode | [5 empty] | When the same TC exist in two versions one for Multui and one for single Frequency scenario then Consider only the single frequency operation TC
| 14 | PLMN selection
|  | PLMN selection of RPLMN, HPLMN/EHPLMN, UPLMN and OPLMN / Automatic mode | R | 6.1.1.1 | Reuse |  | Not needed - multi- frequency case Proposal: DO NOT USE THIS TC
|  | PLMN selection of RPLMN, HPLMN/EHPLMN, UPLMN and OPLMN / Automatic mode / Single Frequency operation | R | 6.1.1.1b | Reuse
|  | PLMN selection of "Other PLMN/access technology combinations" / Automatic mode | R | 6.1.1.2 | Reuse |  | Not needed - multi- frequency case Proposal: DO NOT USE THIS TC
|  | PLMN selection of "Other PLMN/access technology combinations" / Automatic mode / Single Frequency operation | R | 6.1.1.2a | Reuse
|  | Cell reselection of ePLMN in manual mode | R | 6.1.1.3 | Reuse |  | Not needed - multi- frequency case Proposal: DO NOT USE THIS TC
|  | Cell reselection of ePLMN in manual mode / Single Frequency operation | R | 6.1.1.3b | Reuse
|  | PLMN selection in shared network environment / Automatic mode | R | 6.1.1.4 | Reuse
|  | PLMN selection of RPLMN, HPLMN/EHPLMN, UPLMN and OPLMN / Automatic mode / User reselection | R | 6.1.1.6 | Reuse |  | Not needed - multi- frequency case Proposal: DO NOT USE THIS TC
|  | PLMN selection of RPLMN, HPLMN/EHPLMN, UPLMN and OPLMN / Automatic mode / User reselection / Single Frequency operation | R | 6.1.1.6a | Reuse
|  | PLMN selection / Periodic reselection / MinimumPeriodicSearchTimer | R | 6.1.1.7 | Reuse |  | Not needed - multi- frequency case Proposal: DO NOT USE THIS TC
|  | PLMN selection / Periodic reselection / MinimumPeriodicSearchTimer / Single Frequency operation | R | 6.1.1.7a | Reuse
|  | PLMN selection of RPLMN or (E)HPLMN; Automatic mode | R | 6.1.1.8 | Reuse
|  | PLMN selection of RPLMN or (E)HPLMN; Manual mode | R | 6.1.1.9 | Reuse
|  | PLMN selection / UE should not request the CIOT optimization that network not broadcast | R |  | New |  | UE need to take the CIOT capability that network broadcast in SIB into consideration during PLMN selection
| 17 | Cell selection and reselection
|  | Cell selection / Qrxlevmin | R | 6.1.2.2 | Reuse
|  | Cell selection / Qqualmin | R | 6.1.2.2a | Reuse
|  | Cell selection / Intra E-UTRAN / Serving cell becomes non-suitable (S<0 or barred) | R | 6.1.2.3 | Reuse
|  | Cell selection / Intra E-UTRAN / Serving cell becomes non-suitable (Srxlev > 0 and Squal < 0) | R | 6.1.2.3a | Reuse
|  | Cell reselection | R | 6.1.2.4 | Reuse
|  | Cell reselection using Qhyst, Qoffset and Treselection | R | 6.1.2.6 | Reuse
|  | Cell reselection / Equivalent PLMN | R | 6.1.2.7 | Reuse |  | Not needed - multi- frequency case Proposal: DO NOT USE THIS TC
|  | Cell reselection / Equivalent PLMN / Single Frequency operation | R | 6.1.2.7a | Reuse
|  | Cell reselection using cell status and cell reservations / Access control class 0 to 9 | R | 6.1.2.8 | Reuse
|  | Cell reselection using cell status and cell reservations / Access control class 11 to 15 | R | 6.1.2.9 | Reuse
|  | Cell reselection in shared network environment | R | 6.1.2.10 | Reuse
|  | Inter-frequency cell reselection | R | 6.1.2.11 | Reuse
|  | Cell reselection / Cell-specific reselection parameters provided by the network in a neighbouring cell list | R | 6.1.2.12 | Modify
|  | Cell re-selection, Sintrasearch, Snonintrasearch | R | 6.1.2.13 | Reuse
|  | Intra-frequency cell reselection / MFBI | R | 6.1.2.19 | Reuse
|  | Inter-frequency cell reselection / MFBI | R | 6.1.2.20 | Reuse
|  | Cell reselection / MFBI / UE does not support multiBandInfoList | R | 6.1.2.21 | Reuse
35 | MAC
| 2 | Mapping between logical channels and transport channels
|  | CCCH mapped to UL SCH/ DL-SCH / Reserved Logical Channel ID | R | 7.1.1.1 | Reuse
|  | LCID of SRB1 mapped to invalid Logical Channel ID from CP solution under UP | C01 |  | New |  | LCID mapping for SRB1 and SRB1bis
| 8 | RACH procedures
|  | Correct selection of RACH parameters / Preamble selected by MAC itself / Contention based random access procedure / Coverage level | R | 7.1.2.3 | Modify |  | New loop back mode required for CP
|  | Random access procedure / Successful | R | 7.1.2.4 | Modify
|  | Random access procedure / MAC PDU containing multiple RARs | R | 7.1.2.5 | Reuse
|  | Maintenance of uplink time alignment | R | 7.1.2.6 | Modify |  | New loop back mode required for CP
|  | MAC contention resolution / Temporary C-RNTI | R | 7.1.2.7 | Reuse
|  | MAC backoff indicator | R | 7.1.2.9 | Reuse
|  | Random access procedure / Successful / Multi-PRB | C03 |  | New |  | Multi-PRB
|  | Correct selection of RACH parameters / Preamble selected by MAC itself / Contention based random access procedure / RACH hopping | R |  | New
| 6 | DL-SCH data transfer
|  | Correct handling of DL assignment / Dynamic case | R | 7.1.3.1 | Reuse |  | New loop back mode required for CP
|  | MAC PDU header handling | R | 7.1.3.3 | Modify |  | New loop back mode required for CP
|  | Correct HARQ process handling / DCCH and DTCH | R | 7.1.3.4 | Modify |  | New loop back mode required for CP
|  | Correct HARQ process handling / CCCH | R | 7.1.3.5 | Reuse
|  | MAC padding | R | 7.1.3.7 | Reuse |  | New loop back mode required for CP
|  | MAC reset / DL / in resume procedures | R | 7.1.3.9 | New |  | Suspend/Resume procedure
| 14 | UL-SCH data transfer
|  | Correct handling of UL assignment / Dynamic case | R | 7.1.4.1 | Modify |  | New loop back mode required for CP
|  | Logical channel prioritization handling | R | 7.1.4.3 | Modify |  | New loop back mode required for CP
|  | Correct handling of MAC control information / Random access procedure for UL data available | R | 7.1.4.5 | Modify |  | New loop back mode required for CP
|  | Correct handling of MAC control information / Buffer status / UL data arrive in the UE Tx buffer / Regular BSR | R | 7.1.4.6 | Modify |  | New loop back mode required for CP
|  | Correct handling of MAC control information / DVI for MSG3 / UL data arrive in the UE Tx buffer in Random access procedure | R |  | New |  | New loop back mode required for CP
|  | Correct handling of MAC control information / Buffer status / UL resources are allocated / Padding BSR | R | 7.1.4.7 | Modify |  | New loop back mode required for CP
|  | Correct handling of MAC control information / Buffer Status / UL resources are allocated / Cancellation of Padding BSR | R | 7.1.4.7a | Modify |  | New loop back mode required for CP
|  | Correct handling of MAC control information / Buffer status / Periodic BSR timer expires | R | 7.1.4.8 | Modify |  | New loop back mode required for CP
|  | BSR retransmission | R |  | New |  | New loop back mode required for CP
|  | MAC padding | R | 7.1.4.10 | Modify |  | New loop back mode required for CP
|  | Correct HARQ process handling | R | 7.1.4.11 | Modify |  | New loop back mode required for CP
|  | MAC reset UL / in resume procedures | R | 7.1.4.12 | New |  | Suspend/Resume procedure
|  | MAC PDU header handling | R | 7.1.4.13 | Modify |  | New loop back mode required for CP
|  | UE power headroom reporting / Periodic reporting for MSG3 in Random access procedure | R | 7.1.4.15 | New |  | New loop back mode required for CP
| 2 | DRX operation
|  | DRX operation / long cycle configured / Parameters configured by RRC | R | 7.1.6.1 | Modify |  | New loop back mode required for CP
|  | DRX operation / long cycle configured / DRX command MAC control element reception | R | 7.1.6.2 | Modify |  | New loop back mode required for CP
| 3 | Transport block size selection
|  | DL-SCH transport block size selection / DCI format N1 | R | 7.1.7.1.1 | New |  | New loop back mode required for CP
|  | UL-SCH transport block size selection / DCI format 0 for single-tone | R | 7.1.7.2.1 | New |  | New loop back mode required for CP
|  | UL-SCH transport block size selection / DCI format 0 for multi-tone | C04 |  | New |  | Multi-tone. New loop back mode required for CP
16 | RLC
| 16 | Acknowledged mode
|  | AM RLC / Concatenation and reassembly | R | 7.2.3.1 | Modify |  | New loop back mode required for CP
|  | AM RLC / Segmentation and reassembly / No PDU segmentation | R | 7.2.3.2 | Modify |  | New loop back mode required for CP
|  | AM RLC / Segmentation and reassembly / Framing Info Field | R | 7.2.3.3 | Reuse |  | New loop back mode required for CP
|  | AM RLC / Segmentation and reassembly / Different numbers of length indicators | R | 7.2.3.4 | Reuse |  | New loop back mode required for CP
|  | AM RLC / Reassembly / LI value > PDU size | R | 7.2.3.5 | Modify |  | New loop back mode required for CP
|  | AM RLC / Correct use of sequence numbering | R | 7.2.3.6 | Reuse |  | New loop back mode required for CP
|  | AM RLC / Control of transmit window | R | 7.2.3.7 | Reuse |  | New loop back mode required for CP
|  | AM RLC / Control of receive window | R | 7.2.3.8 | Modify |  | New loop back mode required for CP
|  | AM RLC / Polling for status | R | 7.2.3.9 | Modify |  | New loop back mode required for CP
|  | AM RLC / Receiver status triggers | R | 7.2.3.10 | Modify |  | Reordering and t-StatusProhibit are not supported. New loop back mode required for CP
|  | AM RLC / Reconfiguration of RLC parameters by upper layers | R | 7.2.3.13 | Modify |  | Reordering and t-StatusProhibit are not supported. New loop back mode required for CP
|  | AM RLC / In sequence delivery of upper layers PDUs | R | 7.2.3.14 | Modify |  | New loop back mode required for CP
|  | AM RLC / Re-transmission of RLC PDU without re-segmentation | R | 7.2.3.16 | Reuse |  | New loop back mode required for CP
|  | AM RLC / Re-segmentation RLC PDU / SO, FI, LSF | R | 7.2.3.17 | Modify |  | New loop back mode required for CP
|  | AM RLC / Reassembly / AMD PDU reassembly from AMD PDU segments / SO and LSF | R | 7.2.3.18 | Modify |  | New loop back mode required for CP
|  | AM RLC / Duplicate detection of RLC PDUs | R | 7.2.3.20 | Reuse |  | New loop back mode required for CP
11 | PDCP
| 1 | Maintenance of PDCP sequence numbers for radio bearers
|  | Maintenance of PDCP sequence numbers / User plane / RLC AM | C01 | 7.3.1.1 | Reuse
| 6 | PDCP ciphering and deciphering
|  | Ciphering and deciphering / Correct functionality of EPS AS encryption algorithms / SNOW3G under UP | C01 | 7.3.3.1 | Reuse
|  | Ciphering and deciphering / Correct functionality of EPS UP encryption algorithms / SNOW3G under UP | C01 | 7.3.3.2 | Reuse
|  | Ciphering and deciphering / Correct functionality of EPS AS encryption algorithms / AES under UP | C01 | 7.3.3.3 | Reuse
|  | Ciphering and deciphering / Correct functionality of EPS UP encryption algorithms / AES under UP | C01 | 7.3.3.4 | Reuse
|  | Ciphering and deciphering / Correct functionality of EPS AS encryption algorithms / ZUC under UP | C01 | 7.3.3.5 | Reuse
|  | Ciphering and deciphering / Correct functionality of EPS UP encryption algorithms / ZUC under UP | C01 | 7.3.3.6 | Reuse
| 3 | PDCP integrity protection
|  | Integrity protection / Correct functionality of EPS AS integrity algorithms / SNOW3G under UP | C01 | 7.3.4.1 | Reuse
|  | Integrity protection / Correct functionality of EPS AS integrity algorithms / AES under UP | C01 | 7.3.4.2 | Reuse
|  | Integrity protection / Correct functionality of EPS AS integrity algorithms / ZUC under UP | C01 | 7.3.4.3 | Reuse
| 1 | PDCP Others
|  | PDCP discard | C01 | 7.3.6.1 | Modify
39 | RRC
| 8 | Paging
|  | RRC / Paging for notification of BCCH modification in idle mode | R | 8.1.1.2 | Modify
|  | RRC / Paging for connection in idle mode / Multiple paging records | R | 8.1.1.3 | Modify
|  | RRC / Paging for connection in idle mode / Shared network environment | R | 8.1.1.4 | Reuse |  | Network sharing (up to 6 PLMNs)
|  | RRC / Paging with systemInfoModification / AB active for AC 0 to 9 | R | 8.1.1.7 | Modify |  | Access Control
|  | RRC / Paging with systemInfoModification / AB active for AC 11 to 15 | R |  | New |  | Access Control
|  | RRC/ Paging / eDRX | R |  | New
|  | RRC / Paging for notification of BCCH modification in idle mode / Direct indication for SI update | R |  | New |  | Two “direct indication” bits are used for SI update, for cases when SI change notification is done without paging.
|  | RRC/ Paging / UE on different Coverage levels | R |  | New
| 7 | RRC connection establishment
|  | RRC connection establishment / Reject with extendedWait | R | 8.1.2.2 | Modify
|  | RRC connection establishment / Reject with extendedWait / Exception report | R |  | New
|  | RRC connection establishment / Return to idle state after T300 timeout | R | 8.1.2.3 | Reuse
|  | RRC connection establishment / Access Barring for UE with AC 0 to 9 | R | 8.1.2.7 | Modify |  | Access Control.
|  | RRC connection establishment / Access Barring for UE with AC 11 to 15 | R |  | Modify |  | Access Control.
|  | RRC connection establishment / Access Barring / MO exception data | R |  | New |  | Access Control. mo-Exception-Data.
|  | RRC Connection Establishment / Multi-PRB | C03 |  | New |  | Multi-PRB
| 3 | RRC connection release
|  | RRC connection release / Redirection to another NB-IoT frequency | R | 8.1.3.4 | Reuse
|  | RRC connection release / Redirection to another NB-IoT band | R | 8.1.3.11 | Reuse
|  | RRC connection release / Success / With extendedWait | R |  | New
| 5 | RRC connection suspend-resume
|  | RRC connection suspend-resume / Success | C01 |  | New | G2 | Suspend/Resume procedure
|  | RRC connection suspend-resume / Success / different cell | C01 |  | New |  | Suspend/Resume procedure
|  | RRC connection suspend-resume / Failure / Network reject | C01 |  | New |  | Suspend/Resume procedure with or without rrc-SuspendIndication
|  | RRC connection suspend-resume / Fallback to RRC Connection Establishment Success | C01 |  | New |  | Suspend/Resume procedure
|  | RRC connection suspend-resume / Failure / T300 timeout | C01 |  | New |  | Suspend/Resume procedure with or without rrc-SuspendIndication
| 5 | Radio bearer establishment
|  | RRC connection reconfiguration / Radio bearer establishment for transition from RRC_IDLE to RRC_CONNECTED / Success / Default bearer / Early bearer establishment under UP | C01 | 8.2.1.1 | Reuse | G2
|  | RRC connection reconfiguration / Radio bearer establishment / Success / Dedicated bearer for 2 DRBs UP solution | C02 | 8.2.1.3 | Modify |  | Multiple DRBs
|  | RRC connection reconfiguration / Radio bearer establishment for transition from RRC_IDLE to RRC CONNECTED / Success / Latency check | R | 8.2.1.5 | Modify |  | FFS
|  | RRC connection reconfiguration / Radio bearer establishment for transition from RRC_IDLE to RRC CONNECTED / Success / Latency check / SecurityModeCommand and RRCConnectionReconfiguration transmitted in the same TTI | R | 8.2.1.6 | Modify |  | FFS
|  | RRC connection reconfiguration / Radio bearer establishment / Success / Dedicated bearer / ROHC configured under UP | C01 | 8.2.1.8 | Reuse
| 3 | Radio resource reconfiguration
|  | RRC connection reconfiguration / SRB reconfiguration / Success | R | 8.2.2.1 | Modify | G1
|  | RRC connection reconfiguration / DRB reconfiguration / Success / under UP | C01 | 8.2.2.2 | New | G2 | Multiple DRBs(could be tested)
|  | RRC connection reconfiguration / UE Assistance Information | R | 8.2.2.6 | Modify |  | FFS
| 0 | Radio bearer release
|  | RRC connection reconfiguration / Radio bearer release / Success / under UP | C01 | 8.2.3.1 | Modify | G2 | Multiple DRBs(could be tested). DRB1 can be released for NB-IoT?
| 8 | RRC Other
|  | Radio link failure / RRC connection re-establishment success under UP | C01 | 8.5.1.1 | Reuse
|  | Radio link failure / RRC connection release to RRC_Idle under CP | R |  | New
|  | Radio link failure / T301 expiry | R | 8.5.1.2 | Reuse
|  | Radio link failure / T311 expiry | R | 8.5.1.3 | Reuse
|  | Radio link failure / RRC connection re-establishment reject | R | 8.5.1.4 | Reuse
|  | Radio link failure / Radio link recovery while T310 is running | R | 8.5.1.5 | Reuse
|  | Radio link failure / T311 expiry / Dedicated RLF timer | R | 8.5.1.6 | Reuse
|  | UE capability transfer / Success | R | 8.5.4.1 | Modify | G1
C-IoT | [6 empty] | When the same TC exist in two versions one for Multui and one for single Frequency scenario then Consider only the single frequency operation TC
9 | EMM common procedures
| 5 | Authentication procedure |  |  |  |  | All these can be combined in a single TC. The NB-IoT addition is simply simulating a NB-IoT RAT, NB-IoT CIoT Message conntent, NB-IoT CIoT completion of an Attach Procedure
|  | Authentication not accepted by the network, GUTI used, authentication reject and re-authentication | R | 9.1.2.3 | Reuse |  | Second TP is not needed. It is a straightforward Authentication after switch on which is implicit tested in all TCs which start from switch-off
|  | Authentication not accepted by the UE / MAC code failure | R | 9.1.2.4 | Reuse |  | Proposal: DO NOT USE THIS TC It is part from 9.1.2.6 (even for the legacy case it is a duplication)
|  | Authentication not accepted by the UE / SQN failure | R | 9.1.2.5 | Reuse
|  | Abnormal cases / Network failing the authentication check | R | 9.1.2.6 | Reuse |  | this TC even for the legacy comprises exactly the same thing which TC 9.1.2.4 does
|  | Authentication not accepted by the UE/ non-EPS authentication unacceptable | R | 9.1.2.7 | Reuse
|  | UE in NB-S1 mode supporting CIoT Optimizations and Network not supporting User Plane Optimization / Authentication not accepted by the network, GUTI used, authentication reject and re-authentication / Authentication not accepted by the UE, SQN failure / Network failing the authentication check / Authentication not accepted by the UE, non-EPS authentication unacceptable | R | X.Y.1 |  |  | Incorporate the requirements tested by "legacy" TCs 9.1.2.3, 9.1.2.5, 9.1.2.6, 9.1.2.7 In regard to UE attach, handle NB-IoT CIoT UE supporting any CIoT Optimization and simulating NWK accpeting all the UE supports but not supporting User Plane Optimization
| 3 | NAS security mode command |  |  |  |  | All these can be combined in a single TC. The NB-IoT addition is simply simulating a NB-IoT RAT, NB-IoT CIoT Message conntent, NB-IoT CIoT completion of an Attach Procedure
|  | NAS security mode command accepted by the UE | R | 9.1.3.1 | Reuse | G1 | The part of the TC which uses any algorithm is covered in the General TCs. The one with th zero algorithm is aded to the combined new TC below
|  | NAS security mode command not accepted by the UE | R | 9.1.3.2 | Reuse
|  | NAS security mode command with EIA0 not accepted by the UE | R | 9.1.3.3 | Modify
|  | UE in NB-S1 mode supporting CIoT Optimizations and Network not supporting User Plane Optimization / NAS security mode command with null ciphering algorithm accepted by the UE / NAS security mode command with not matching replayed security capabilities not accepted by the UE / NAS security mode command with EIA0 not accepted by the UE | R | X.Y.2 |  |  | Incorporate the requirements tested by "legacy" TCs 9.1.3.1, 9.1.3.2, 9.1.3.3 In regard to UE attach, handle NB-IoT CIoT UE supporting any CIoT Optimization and simulating NWK accpeting all the UE supports but not supporting User Plane Optimization
| 1 | Identification procedure
|  | Identification procedure / IMEI / IMEISV requested / NW initiated detach Re-attach required / UE initiated detach Abnormal case Change of cell into a new tracking area / UE initiated detach Abnormal case Detach and EMM common procedure collision | R | X.Y.3 | Reuse |  | Incorporate the requirements tested by "legacy" TCs 9.1.4.2, 9.2.2.2.1, 9.2.2.1.9, 9.2.2.1.8 In regard to UE attach, handle NB-IoT CIoT UE supporting any CIoT Optimization and simulating NWK accpeting all the UE supports but not supporting User Plane Optimization
72 | EMM specific procedures
| 34 | Attach |  |  |  |  | General: Most if not all of the legacy TCs in this section include PDN establishment. It seems that non of it is needed for the TPs and hence shall not be a requirement for the TC
|  | Attach / success / UE request under UP | C01 |  | New | G2 | CIOT capability indication and negotiation
|  | Attach / success / UE request under CP | R |  | New | G1 | CIOT capability indication and negotiation; Support of EMM-REGISTERED without PDN connectivity
|  | Attach / Success / Valid GUTI | R | 9.2.1.1.1 | Reuse | G1 | This is a special case for Attach - we should have one (the general one) where the UE attaches for the first time to its own PLMN; and this case here where represent attach to its own PLMN switch-off, switch-on on a new PLMN in new TAU. Proposal: consider combining either with a TC in PLMN selection or in TAU (if it is not already replicated there) . Another option is to combine it with all feasible Attach success TCs below This TC seems to require PDN during attach - unclear if this indeed is needed for the TC purpose.
|  | Attach / Success / Last visited TAI, TAI list and equivalent PLMN list handling | R | 9.2.1.1.1a | Reuse |  | Not needed - multi- frequency case Proposal: DO NOT USE THIS TC
|  | Attach Procedure / Success / Last visited TAI, TAI list and equivalent PLMN list handling / Single Frequency operation | R | 9.2.1.1.1b | Reuse |  | Combine
|  | Attach / Success / With IMSI, GUTI reallocation | R | 9.2.1.1.2 | Reuse |  | Combine
|  | Attach Procedure / AttachWithIMSI configured / Selected PLMN is neither the registered PLMN nor in the list of equivalent PLMNs / Success | R | 9.2.1.1.2a | Reuse |  | We do not need this TC - We do not need to test AttachWithIMSI for CIoT see 24.301, 5.5.1.2.2 the 2 bullets after the second paragraph. - And the case for "Selected PLMN is neither the registered PLMN nor in the list of equivalent PLMNs / Success" is part from TC 9.2.1.1.1 Proposal: DO NOT USE THIS TC
|  | Attach Procedure / Success / Request for obtaining the IPv6 address of the home agent | R | 9.2.1.1.3 | Reuse |  | This applies to UEs which do not request EMM-IDLE without PDN and do not request "Non-IP" PDN Secondly because it assumes UE pre-configuration it means that it will be part from and hence implictly tested in all TCs Proposal: DO NOT USE THIS TC
|  | Attach Procedure / Success / Request for obtaining the IPv4 address of the home agent | R | 9.2.1.1.4 | Reuse |  | This applies to UEs which do not request EMM-IDLE without PDN and do not request "Non-IP" PDN Secondly because it assumes UE pre-configuration it means that it will be part from and hence implictly tested in all TCs Proposal: DO NOT USE THIS TC
|  | Attach / Success / List of equivalent PLMNs in the ATTACH ACCEPT message | R | 9.2.1.1.7 | Reuse |  | Not needed - multi- frequency case Proposal: DO NOT USE THIS TC
|  | Attach Procedure / Success / List of equivalent PLMNs in the ATTACH ACCEPT message / Single Frequency operation | R | 9.2.1.1.7a | Reuse |  | Parts from this is also part of from many other TC - we simply have to ensure that all covered here is also simulated and hence tested-
|  | Attach / Success / Native GUMMEI | R | 9.2.1.1.7b | Reuse |  | This seems not applicable to NB-IoT. See 36.331 where in 5.3.3.4 it sais 2> except for NB-IoT, if upper layers provided the 'Registered MME': 3> include and set the gummei-Type to the value provided by the upper layers Proposal: DO NOT USE THIS TC
|  | Attach / Success / PSM | R | 9.2.1.1.7c | Reuse |  | this TC is not useful at all, even for legacy LTE. The requeremnt related to PSM is actually a NWK requirement i.e. that the NWK knows that the UE is unreachable. Testing that before this timer expires the UE is reachable by sending a Paging is actually part from any TC that uses Paging (we simply shall allow in the message content in all such TCs the UE to set a timer and the NWK to accept it Proposal: DO NOT USE THIS TC
|  | Attach / Rejected / IMSI invalid | R | 9.2.1.1.9 | Reuse |  | Generally, most if not all of the reject TCs have a preamble "the UE is previously registered on E-UTRAN" which means that registration is repeated in all these TCs. furthermore, many of the TCs finsih with a successfull registration in order to prove all is OK. Proposal: consider combining a number of reject TCs in a single TC to avoid the registration repetition.
|  | Attach / Rejected / Illegal ME | R | 9.2.1.1.10 | Reuse |  | Proposal: consider combining to avoid registration repetition
|  | Attach / Rejected / EPS services and non-EPS services not allowed | R | 9.2.1.1.11 | Modify |  | EPS services and non-EPS services are useful to NB-IoT? NO THEY ARE NOT. Why would NB-IoT UE request "EPS services and non-EPS services"? Proposal: DO NOT USE THIS TC
|  | Attach / Rejected / EPS services not allowed | R | 9.2.1.1.12 | Modify |  | EPS services and non-EPS services are useful to NB-IoT? This not about "non-EPS" services and seems theoretically to me useful - not sure if the NWK will ever use it for NB-IoT devices because they can support only EPS services Proposal: DO NOT USE THIS TC
|  | Attach / Rejected / PLMN not allowed | R | 9.2.1.1.13 | Reuse |  | Do not use this one rather use 9.2.1.1.13a Proposal: consider combining to avoid registration repetition
|  | Attach / Rejected / Tracking area not allowed | R | 9.2.1.1.14 | Reuse |  | This TC includes parts for TAs not beloning to list with forbidden - this is the istuation with any successful TA and is therefore a repetition and shall not be part of the TC Proposal: consider combining to avoid registration repetition
|  | Attach / Rejected / Roaming not allowed in this tracking area | R | 9.2.1.1.15 | Reuse |  | Perhaps we do not need this one. This and the previous are testing extensively different cases of roaming - having in mind that roaming will not be the prime user case for NB-IoT perhaps one instead of 2 TCs will be enough? If we decide to include this TC at all then we need to go for 9.2.1.1.15a and Proposal: consider combining to avoid registration repetition
|  | Attach / Rejected / EPS services not allowed in this PLMN | R | 9.2.1.1.16 | Reuse |  | the same question as with 9.2.1.1.12 - do we really need this one for NB-IoT (what else for services can be allow then in this NB-IoT RAT PLMN?) Proposal: DO NOT USE THIS TC
|  | Attach / Rejected / No suitable cells in tracking area | R | 9.2.1.1.17 | Reuse |  | the same question as with 9.2.1.1.12 - do we really need this one for NB-IoT (what else for services can be allow then in this NB-IoT RAT PLMN?) Proposal: DO NOT USE THIS TC
|  | UE in NB-S1 mode supporting CIoT Optimizations / Attach Rejected IMSI invalid / Attach Success Last visited TAI, TAI list and equivalent PLMN list handling / Attach Rejected Illegal ME / Attach Success with IMSI, GUTI reallocation / Attach Rejected PLMN not allowed / Attach Success with ATTACH ACCEPT message without a list of equivalent PLMNs / Attach Rejected Tracking area not allowed / Attach Success Selected PLMN is neither the registered PLMN nor in the list of equivalent PLMNs / Attach Rejected Roaming not allowed in this tracking area | R | X.Y.4, X.Y.5 |  |  | Incorporate the requirements tested by "legacy" TCs 9.2.1.1.9, 9.2.1.1.1b, 9.2.1.1.10, 9.2.1.1.2, 9.2.1.1.13a, 9.2.1.1.7a, 9.2.1.1.14, 9.2.1.1.1, 9.2.1.1.15. Bands with single frequency shall be used. In regard to UE attach, handle NB-IoT CIoT UE supporting any CIoT Optimization and simulating NWK accpeting all the UE supports but not supporting User Plane Optimization Note: If a single TC becomes too long split the TC in 2
|  | Attach / Abnormal case / Failure due to non integrity protection | R | 9.2.1.1.19 | Reuse
|  | Attach / Abnormal case / Unsuccessful attach after 5 attempts | R | 9.2.1.1.22 | Reuse |  | We do not need for this TC to have the UE registered in the preamble. We simply want start from switch-off. Secondly, because this TC ends with successfull attach, we should move the requirement to a successfull attach TC.
|  | Attach / Abnormal case / Repeated rejects for network failures | R | 9.2.1.1.23 | Reuse |  | the same as with 9.2.1.1.22 above
|  | Attach / Abnormal case / Change of cell into a new tracking area | R | 9.2.1.1.24 | Reuse |  | This can easily be added to a successfully attach TC (why not to TCs in section 6?)
|  | Attach / Abnormal case / Mobile originated detach required | R | 9.2.1.1.25 | Reuse |  | We do not need this TC - of course if the UE intiates DETACH it will DETACH - does not matter at which point. Yes, there is a requirement but it does not make much sense to test it Proposal: DO NOT USE THIS TC
|  | Attach / Abnormal case / Detach procedure collision | R | 9.2.1.1.26 | Reuse |  | this can be added to any attach successfull TC
|  | Attach / Abnormal case / Network reject with Extended Wait Timer | R | 9.2.1.1.27 | Reuse |  | Proposal: DO NOT USE THIS TC Is this TC applicable? The extended timer is related to low priority configuration. As indicated in regard to few other TCs I am not sure if "NAS signalling low priority" is relevant for NB-IoT. I could not find an explicit text which nakes the connection. On the contrary, 23.401, 4.3.17.4 sias that "in this Release of the specification, a UE that is configured for low access priority shall also be configured for Extended Access Barring". However Extended Access Barring is related to SIB14. And SystemInformationBlockType14 is not part of NB-IoT RAT SIBs, right?
|  | Attach Procedure / EAB broadcast handling / ExtendedAccessBarring configured in the UE | R | 9.2.1.1.27a | Reuse |  | Proposal: DO NOT USE THIS TC Is this TC applicable? Is SystemInformationBlockType14 part of NB-IoT RAT SIBs?
|  | Attach / Abnormal case / ESM failure | R | 9.2.1.1.30 | Modify |  | CIOT capability indication and negotiation Not sure how this relate to CIoT negotiation. If the NWK does not support "EPS attached without PDN connectivity" it will actually broadcast this and the UE is then supposed not to try it (the UE shall not attach to such Network) The case for PDN reject is part of the testing in section 10 'EPS bearer setup' Proposal: DO NOT USE THIS TC
|  | UE in NB-S1 mode supporting CIoT Optimizations / Attach Abnormal cases / Failure due to non integrity protection / Unsuccessful attach after 5 attempts / Repeated rejects for network failures / Change of cell into a new tracking area / Detach procedure collision / UE initiated detach USIM removed from the UE | R | X.Y.6 |  |  | Incorporate the requirements tested by "legacy" TCs 9.2.1.1.19, 9.2.1.1.22, 9.2.1.1.23, 9.2.1.1.24, 9.2.1.1.26, 9.2.2.1.2. Bands with single frequency shall be used. In regard to UE attach, handle NB-IoT CIoT UE supporting any CIoT Optimization and simulating NWK accpeting all the UE supports but not supporting User Plane Optimization
|  | Attach / UE requested PDN connectivity accepted by network / Header Compression | R |  | New |  | CIOT capability indication and negotiation
|  | Attach / success / SMS only | R |  | New |  | SMS without combined attach
|  | Attach / success/ attach without PDN | C05 |  | New |  | Support of EMM-REGISTERED without PDN connectivity
| 9 | Detach
|  | UE initiated detach / UE switched off | R | 9.2.2.1.1 | Reuse | G1 | Add it to the new general TCs Proposal: DO NOT USE THIS TC
|  | UE initiated detach / USIM removed from the UE | R | 9.2.2.1.2 | Reuse |  | Proposal: consider adding it into a TC which ends up with attach
|  | UE initiated detach / Abnormal case / Local detach after 5 attempts due to no network response | R | 9.2.2.1.6 | Reuse |  | Proposal: consider adding it into a TC which ends up with attach
|  | UE initiated detach / Abnormal case / Detach procedure collision | R | 9.2.2.1.7 | Reuse |  | I am not convinced of the usefulness of this test at all (including the legacy case). It is more or less testing the PICS settings. The spec allows both behaviours, so why testing collision when we have already tested in another TC the detach and detach with re-attach (9.2.2.2.1). Proposal: DO NOT USE THIS TC
|  | UE initiated detach / Abnormal case / Detach and EMM common procedure collision | R | 9.2.2.1.8 | Reuse |  | I do not think that the first TP is needed - the user has triggered switch off what else but switch off will happen? For the normal detach if we want to test this then Proposal: consider combining them with a TC that ends with UE being attached.
|  | UE initiated detach / Abnormal case / Change of cell into a new tracking area | R | 9.2.2.1.9 | Reuse |  | Proposal: consider combining with a TC that ends with UE being attached
|  | NW initiated detach / Re-attach required | R | 9.2.2.2.1 | Reuse |  | Proposal: consider combining with a TC that ends with UE being attached
|  | NW initiated detach / IMSI detach | R | 9.2.2.2.2 | Reuse |  | This is not relevant to NB-IoT because it relates to combined TAU/attach Proposal: DO NOT USE THIS TC
|  | NW initiated detach / Abnormal case / EMM cause not included | R | 9.2.2.2.14 | Reuse |  | This TC is testing NWK failure. I do not see how this could be security threat because it is "re-attached not required" followed by detach and after T3402 expiry again an attch; furthermore this time of detach is normally used to detach from EPS service and keep attached for non-EPS services which is not scenario for NB-IoT Proposal: DO NOT USE THIS TC
| 29 | TAU procedure
|  | TAU / accepted/UE request for under UP | C01 |  | New |  | CIOT capability indication and negotiation
|  | TAU / accepted/UE request for under CP | R |  | New |  | CIOT capability indication and negotiation
|  | Normal tracking area update / Accepted | R | 9.2.3.1.1 | Reuse |  | Normal TAU shall be added to generic tests. Proposal: DO NOT USE THIS TC
|  | Normal tracking area update / Accepted / PSM | R | 9.2.3.1.1a | Reuse |  | The same comment as the one to the similar TC for attach 9.2.1.1.7c Proposal: DO NOT USE THIS TC
|  | Normal tracking area update / List of equivalent PLMNs in the TRACKING AREA UPDATE ACCEPT message | R | 9.2.3.1.4 | Reuse |  | Like with the attach TC in 9.2.1.1.7a Parts from this is also part of from many other TC - we simply have to ensure that all covered here is also simulated and hence tested-
|  | Periodic tracking area update / Accepted | R | 9.2.3.1.5 | Reuse |  | Proposal: consider combining (with any TC) Part of this TC's TPs is relevant only to combine case which is not NB-IoT relevant
|  | UE receives an indication that the RRC connection was released with cause "load balancing TAU required" | R | 9.2.3.1.8 | Reuse |  | Not sure that this is relevant to NB-IoT. Proposal: DO NOT USE THIS TC
|  | Normal tracking area update / low priority override | R | 9.2.3.1.8a | Reuse |  | Proposal: DO NOT USE THIS TC Is this TC applicable? As indicated for few other TCs, I am not sure if "NAS signalling low priority" is relevant for NB-IoT. I could not find an explicit text which nakes the connection. On the contrary, 23.401, 4.3.17.4 sias that "in this Release of the specification, a UE that is configured for low access priority shall also be configured for Extended Access Barring". However Extended Access Barring is related to SIB14. And SystemInformationBlockType14 is not part of NB-IoT RAT SIBs, right?
|  | Normal tracking area update / EAB broadcast handling / ExtendedAccessBarring configured in the UE / ExtendedAccessBarring and Override_ExtendedAccessBarring configured in the UE | R | 9.2.3.1.8b | Reuse |  | Proposal: DO NOT USE THIS TC Is this TC applicable? Extended Access Barring is related to SIB14. And SystemInformationBlockType14 is not part of NB-IoT RAT SIBs, right?
|  | Normal tracking area update / NAS signalling connection recovery | R | 9.2.3.1.9a | Reuse |  | this TC has in common with RRC TC connection failure therefore these should be put in single TC. Put in the combined generic TCs
|  | Normal tracking area update / Rejected / IMSI invalid | R | 9.2.3.1.10 | Reuse |  | General comment: most of the reject cases below start with register in the preamble and finish with successfull attach in the TC body. To avoid the preamble we should combine all these TCs in a single TC (the premable needed is actuall the end of the sequence of the previsous TC. If we keep the TP2 then Proposal: consider combining with 9.2.3.1.11 to avoid the preamble of it
|  | Normal tracking area update / Rejected / Illegal ME | R | 9.2.3.1.11 | Reuse |  | Proposal: consider combining with 9.2.3.1.10. If we keep TP 2 then Proposal: consider combining also with 9.2.3.1.13
|  | Normal tracking area update / Rejected / EPS service not allowed | R | 9.2.3.1.12 | Reuse |  | there is similar TC fot attach. As siad there, I am not sure we need such testing - it was intended more for UEs that support non-EPS services - the NB-IoT will not support non-EPS. Proposal: DO NOT USE THIS TC
|  | Normal tracking area update / Rejected / UE identity cannot be derived by the network | R | 9.2.3.1.13 | Reuse |  | Proposal: consider combining with 9.2.3.1.11
|  | Normal tracking area update / Rejected / UE implicitly detached | R | 9.2.3.1.14 | Reuse |  | Proposal: consider combining with 9.2.3.1.13
|  | Normal tracking area update / Rejected / PLMN not allowed | R | 9.2.3.1.15 | Reuse |  | Multi-frequency TC Proposal: DO NOT USE THIS TC
|  | Normal tracking area update / Rejected / PLMN not allowed / Single Frequency operation | R | 9.2.3.1.15a | Reuse |  | Proposal: consider combining with 9.2.3.1.14
|  | Normal tracking area update / Rejected / Tracking area not allowed | R | 9.2.3.1.16 | Reuse
|  | Normal tracking area update / Rejected / Roaming not allowed in this tracking area | R | 9.2.3.1.17 | Reuse |  | Not convince we need to test this for NB-IoT as long as we test 9.2.3.1.16. If someone insist to have it then we should combine them (it has also Inter-RAT part which needs to be removed)
|  | Normal tracking area update / Rejected / EPS services not allowed in this PLMN | R | 9.2.3.1.18 | Modify |  | Multiple Frequency Proposal: DO NOT USE THIS TC
|  | Normal tracking area update / Rejected / EPS services not allowed in this PLMN / Single Frequency operation | R | 9.2.3.1.18a | Modify |  | EPS services and non-EPS services are useful to NB-IoT? No they are not. Proposal: DO NOT USE THIS TC
|  | Normal tracking area update / Rejected / No suitable cells in tracking area | R | 9.2.3.1.19 | Reuse |  | the same question as with 9.2.1.1.12, 9.2.1.1.16, 9.2.3.1.18a - do we really need this one for NB-IoT (what else for services can be allow then in this NB-IoT RAT PLMN?) Proposal: DO NOT USE THIS TC
|  | Normal tracking area update / Rejected / Congestion | R | 9.2.3.1.20a | Reuse |  | Proposal: consider combining with 9.2.3.1.15a
|  | Periodic tracking area update Accepted / Normal tracking area update List of equivalent PLMNs in the TRACKING AREA UPDATE ACCEPT message / Normal tracking area update Rejected (IMSI invalid / Illegal ME / UE identity cannot be derived by the network / UE implicitly detached / PLMN not allowed / Tracking area not allowed / Roaming not allowed in this tracking area / Congestion) / UE initiated detach Abnormal case Change of cell into a new tracking area | R | X.Y.7 |  |  | Incorporate the requirements tested by "legacy" 9.2.3.1.5, 9.2.3.1.4, 9.2.3.1.10, 9.2.3.1.11, 9.2.3.1.13, 9.2.3.1.14, 9.2.3.1.15a, 9.2.3.1.16, 9.2.3.1.17, 9.2.3.1.20a, 9.2.2.1.9 Bands with single frequency shall be used. In regard to UE attach, handle NB-IoT CIoT UE supporting any CIoT Optimization and simulating NWK accpeting all the UE supports but not supporting User Plane Optimization
|  | Normal tracking area update / Abnormal case / access barred due to access class control or NAS signalling connection establishment rejected by the network | R | 9.2.3.1.22 | Reuse |  | this one needs to be re-written to reflect the 36.331 section 5.3.3.14 Access Barring check for NB-IoT further because it expects going to another cell and successfully doing TAU Proposal: consider combining with the rest of the abnormal cases below
|  | Normal tracking area update / Abnormal case / Success after several attempts due to no network response / TA belongs to TAI list and status is UPDATED | R | 9.2.3.1.23 | Reuse |  | Proposal: consider combining with 9.2.3.1.22 and 9.2.3.1.25 (if counter is below 5 and the UE is able to make TAU is actually the standard test for successfull TAU - this is why we do not need to test this here rather test what is in 9.2.3.1.25)
|  | Normal tracking area update / Abnormal case / Failure after 5 attempts due to no network response | R | 9.2.3.1.25 | Reuse |  | In reality TC 9.2.3.1.26 tests what will happen if the counter reaches 5 (this reduundancy is valid also for the legacy case). Proposal: DO NOT USE THIS TC
|  | Normal tracking area update / Abnormal case / TRACKING AREA UPDATE REJECT | R | 9.2.3.1.26 | Reuse |  | Proposal: consider combining with 9.2.3.1.25
|  | Normal tracking area update / Abnormal case / Change of cell into a new tracking area | R | 9.2.3.1.27 | Reuse |  | Proposal: consider combining with 9.2.3.1.26
|  | Normal tracking area update / Abnormal case / Tracking area updating and detach procedure collision | R | 9.2.3.1.28 | Reuse |  | Proposal: consider combining with 9.2.3.1.27
|  | Normal tracking area update Abnormal case / Access barred / Success after several attempts due to no network response TA belongs to TAI list and status is UPDATED / TRACKING AREA UPDATE REJECT (various causes) / Change of cell into a new tracking area / Tracking area updating and detach procedure collision | R | X.Y.8 |  |  | Incorporate the requirements tested by "legacy" 9.2.3.1.22, 9.2.3.1.23, 9.2.3.1.26, 9.2.3.1.27, 9.2.3.1.28 Bands with single frequency shall be used. In regard to UE attach, handle NB-IoT CIoT UE supporting any CIoT Optimization and simulating NWK accpeting all the UE supports but not supporting User Plane Optimization
15 | EMM connection management procedure
| 13 | Service request
|  | Service request initiated by UE for user data under UP | C01 | 9.3.1.1 | Reuse | G4 | Part from generic tests. Proposal: DO NOT USE THIS TC
|  | Control Plane Service request / Rejected / IMSI invalid | R | 9.3.1.4 | Modify |  | Proposal: consider to Combine all Reject TCs in one because they all finish with a successfull case TP2 not relevant for NB-IoT (multi-RAT UE)
|  | Control Plane Service request / Rejected / Illegal ME | R | 9.3.1.5 | Modify |  | Proposal: consider to Combine all Reject TCs in one because they all finish with a successfull case TP2 not relevant for NB-IoT (multi-RAT UE)
|  | Control Plane Service request / Rejected / EPS services not allowed | R | 9.3.1.6 | Modify |  | Proposal: consider to Combine all Reject TCs in one because they all finish with a successfull case TP2 not relevant for NB-IoT (multi-RAT UE)
|  | Control Plane Service request / Rejected / UE identity cannot be derived by the network | R | 9.3.1.7 | Modify |  | Proposal: consider to Combine all Reject TCs in one because they all finish with a successfull case
|  | Control Plane Service request / Rejected / UE implicitly detached | R | 9.3.1.7a | Modify |  | Proposal: consider to Combine all Reject TCs in one because they all finish with a successfull case
|  | Control Plane Service request / Abnormal case / Switch off | R | 9.3.1.16 | Modify |  | Do not think that we need this TC (also for the legacy case): we test detach dues to switch off in another TC(s) why the UE will behave different here? Proposal: DO NOT USE THIS TC
|  | Control Plane Service request / Abnormal case / Procedure collision | R | 9.3.1.17 | Modify |  | Do not think that we need this TC (also for the legacy case): we test detach collisions in another TC(s) why the UE will behave different here? Proposal: DO NOT USE THIS TC
|  | UE in NB-S1 mode supporting CIoT Optimizations / Paging with not matching identity / Control Plane Service request Rejected ( IMSI invalid / Illegal ME / EPS services not allowed / UE identity cannot be derived by the network / UE implicitly detached) / UE initiated detach Abnormal case Local detach after 5 attempts due to no network response | R | X.Y.9 |  |  | Incorporate the requirements tested by "legacy" 9.3.2.1, 9.3.1.4, 9.3.1.5, 9.3.1.6, 9.3.1.7, 9.3.1.7a, 9.2.2.1.6 Bands with single frequency shall be used. In regard to UE attach, handle NB-IoT CIoT UE supporting any CIoT Optimization and simulating NWK accpeting all the UE supports but not supporting User Plane Optimization
|  | Control Plane Service request initiated by UE for user data | R |  | New | G3
|  | Control Plane Service request / AS indication about release of RRC connection | R |  | New | G3
|  | Control Plane Service request / AS indication about bearer establishment for user plane | R |  | New | G3
|  | Control Plane Service request / reject/ unciphered ESM message container/ cause #9 | R |  | New |  | Although we have requirement how the UE should cipher however We cannot trigger the UE to send unciphered ESM message container. Proposal: DO NOT USE THIS TC
|  | Control Plane Service request / switch from CP to UP | C01 |  | New
| 2 | Paging
|  | network paging UE for EPS service under UP | C01 | 9.3.2.1 | Reuse | G4 | Paging with not matching identity combined with cervice request rejects above The paging with matching identity is part of the generic TCs
|  | network paging UE for EPS service under CP | R |  | New | G5 | Paging response for MT CIoT data
7 | NAS security
| 7 | NAS security |  |  |  |  | General comment: encryption algorithms are expensive. Adding more than one will make the implementation more expensive - is it forseen for NB-IOT devices to have many algorithms?
|  | Integrity protection / Correct functionality of EPS NAS integrity algorithm / SNOW3G | R | 9.4.1 | Reuse |  | This is valid also for legacy but why don't we have integrity and ciphering with SNOW3G test at the same time
|  | Integrity protection / Correct functionality of EPS NAS integrity algorithm / AES | R | 9.4.2 | Reuse |  | This is valid also for legacy but why don't we have integrity and ciphering with AES test at the same time
|  | Ciphering and deciphering / Correct functionality of EPS NAS encryption algorithm / SNOW3G | R | 9.4.3 | Reuse |  | This is valid also for legacy but why don't we have integrity and ciphering with SNOW3G test at the same time
|  | Ciphering and deciphering / Correct functionality of EPS NAS encryption algorithm / AES | R | 9.4.4 | Reuse |  | This is valid also for legacy but why don't we have integrity and ciphering with AES test at the same time
|  | Ciphering and deciphering / Correct functionality of EPS NAS integrity algorithm / ZUC | R | 9.4.5 | Reuse |  | This is valid also for legacy but why don't we have integrity and ciphering with ZUC test at the same time
|  | Ciphering and deciphering / Correct functionality of EPS NAS encryption algorithm / ZUC | R | 9.4.6 | Reuse |  | This is valid also for legacy but why don't we have integrity and ciphering with ZUC test at the same time
|  | Partially ciphering / CONTROL PLANE SERVICE REQUEST including ciphered ESM DATA TRANSPORT | R |  | New | G3 | EMM procedure on CIOT Optimization; DATA SERVICE REQUEST procedure
|  | UE in NB-S1 mode supporting CIoT Optimizations / Integrity protection Ciphering and deciphering / Correct functionality of EPS NAS integrity and encryption algorithm / SNOW3G | R | X.Y.10 |  |  | Incorporate the requirements tested by "legacy" 9.4.1, 9.4.3 Bands with single frequency shall be used. In regard to UE attach, handle NB-IoT CIoT UE supporting any CIoT Optimization and simulating NWK accpeting all the UE supports but not supporting User Plane Optimization
|  | UE in NB-S1 mode supporting CIoT Optimizations / Integrity protection Ciphering and deciphering / Correct functionality of EPS NAS integrity and encryption algorithm / AES | R | X.Y.11 |  |  | Incorporate the requirements tested by "legacy" 9.4.2, 9.4.4 Bands with single frequency shall be used. In regard to UE attach, handle NB-IoT CIoT UE supporting any CIoT Optimization and simulating NWK accpeting all the UE supports but not supporting User Plane Optimization
|  | UE in NB-S1 mode supporting CIoT Optimizations / Integrity protection Ciphering and deciphering / Correct functionality of EPS NAS integrity and encryption algorithm / ZUC | R | X.Y.12 |  |  | Incorporate the requirements tested by "legacy" 9.4.5, 9.4.6 Bands with single frequency shall be used. In regard to UE attach, handle NB-IoT CIoT UE supporting any CIoT Optimization and simulating NWK accpeting all the UE supports but not supporting User Plane Optimization
26 | EPS session management
| 26 | EPS bearer setup |  |  |  |  | General comment: most of the features tested below apply only to UP CIoT. If putting them in a single general TC for UEs supporting UP CIoT makes the TC extrimely long then: Proposal: consider separate EPS bearer setup TCs combining multiple requirements in single TCs
|  | UE request PDN connectivity under CP/ ESM DATA TRANSPORT | R |  | New | G3 | ESM procedure on CIOT Optimization; New EPS procedure ESM DATA TRANSPORT
|  | Dedicated EPS bearer context activation / Success | C01 | 10.2.1 | Reuse | G2 | Add it to generic TC which includes UP CIoT Proposal: DO NOT USE THIS TC
|  | EPS bearer context modification / Success | C01 | 10.3.1 | Reuse |  | Add it to generic TC which includes UP CIoT Proposal: DO NOT USE THIS TC
|  | EPS bearer context deactivation / Success | C01 | 10.4.1 | Reuse |  | Add it to generic TC which includes CP and the TC which includes UP CIoT Proposal: DO NOT USE THIS TC
|  | UE requested PDN connectivity procedure accepted by the network | C01 | 10.5.1 | Reuse | G2 | Add it to generic TC which includes CP and the TC which includes UP CIoT Proposal: DO NOT USE THIS TC
|  | UE requested PDN connectivity accepted / Dual priority / T3396 override | C01 | 10.5.1a | Reuse |  | Proposal: DO NOT USE THIS TC Is this TC applicable? As indicated for few other TCs, I am not sure if "NAS signalling low priority" is relevant for NB-IoT. I could not find an explicit text which nakes the connection. On the contrary, 23.401, 4.3.17.4 sias that "in this Release of the specification, a UE that is configured for low access priority shall also be configured for Extended Access Barring". However Extended Access Barring is related to SIB14. And SystemInformationBlockType14 is not part of NB-IoT RAT SIBs, right?
|  | UE requested PDN connectivity accepted / Dual priority / T3346 override | C01 | 10.5.1b | Reuse |  | Proposal: DO NOT USE THIS TC Is this TC applicable? As indicated for few other TCs, I am not sure if "NAS signalling low priority" is relevant for NB-IoT. I could not find an explicit text which nakes the connection. On the contrary, 23.401, 4.3.17.4 sias that "in this Release of the specification, a UE that is configured for low access priority shall also be configured for Extended Access Barring". However Extended Access Barring is related to SIB14. And SystemInformationBlockType14 is not part of NB-IoT RAT SIBs, right?
|  | UE requested PDN connectivity procedure not accepted | C01 | 10.5.3 | Reuse |  | Combine all error case PDN related TCs
|  | UE requested PDN connectivity not accepted / Network reject with Extended Wait Timer | C01 | 10.5.4 | Reuse |  | Proposal: DO NOT USE THIS TC Is this TC applicable? The extended timer is related to low priority configuration. As indicated in regard to few other TCs I am not sure if "NAS signalling low priority" is relevant for NB-IoT. I could not find an explicit text which nakes the connection. On the contrary, 23.401, 4.3.17.4 sias that "in this Release of the specification, a UE that is configured for low access priority shall also be configured for Extended Access Barring". However Extended Access Barring is related to SIB14. And SystemInformationBlockType14 is not part of NB-IoT RAT SIBs, right?
|  | UE requested PDN disconnect procedure accepted by the network | C01 | 10.6.1 | Reuse |  | the generic TCs for CP or UP CIoT will handle this and verify it if it happens. However a TC relying on explicitly triggering it all of a sudden is a strange test case. Proposal: DO NOT USE THIS TC
|  | UE requested bearer resource allocation accepted by the network / New EPS bearer context | C01 | 10.7.1 | Reuse | G2 | the generic TCs for CP or UP CIoT will handle this and verify it if it happens. However a TC relying on explicitly triggering it all of a sudden is a strange test case. Proposal: DO NOT USE THIS TC
|  | UE requested bearer resource allocation accepted by the network / Existing EPS bearer context | C01 | 10.7.2 | Reuse |  | the generic TCs for CP or UP CIoT will handle this and verify it if it happens. However a TC relying on explicitly triggering it all of a sudden is a strange test case. Proposal: DO NOT USE THIS TC
|  | UE requested bearer resource allocation not accepted by the network | C01 | 10.7.3 | Reuse |  | Combine all error case PDN related TCs
|  | UE requested bearer resource allocation / Expiry of timer T3480 | C01 | 10.7.4 | Reuse |  | Combine all error case PDN related TCs
|  | UE requested bearer resource allocation / BEARER RESOURCE ALLOCATION REJECT message including cause #43 "unknown EPS bearer context" | C01 | 10.7.5 | Reuse |  | Combine all error case PDN related TCs
|  | UE requested bearer resource modification accepted by the network / New EPS bearer context | C01 | 10.8.1 | Reuse |  | the generic TCs for CP or UP CIoT will handle this and verify it if it happens. However a TC relying on explicitly triggering it all of a sudden is a strange test case. Proposal: DO NOT USE THIS TC
|  | UE requested bearer resource modification accepted by the network / Existing EPS bearer context | C01 | 10.8.2 | Reuse |  | the generic TCs for CP or UP CIoT will handle this and verify it if it happens. However a TC relying on explicitly triggering it all of a sudden is a strange test case. Proposal: DO NOT USE THIS TC
|  | UE requested bearer resource modification not accepted by the network | C01 | 10.8.3 | Reuse |  | Combine all error case PDN related TCs
|  | UE requested bearer resource modification / Cause #36 "regular deactivation" | C01 | 10.8.4 | Reuse |  | Combine all error case PDN related TCs
|  | UE requested bearer resource modification / BEARER RESOURCE MODIFICATION REJECT message including cause #43 "unknown EPS bearer context" | C01 | 10.8.5 | Reuse |  | Combine all error case PDN related TCs
|  | UE requested bearer resource modification / Collision of a UE requested bearer resource modification procedure and EPS bearer context deactivation procedure | C01 | 10.8.6 | Reuse |  | Combine all error case PDN related TCs
|  | UE requested bearer resource modification / Expiry of timer T3481 | C01 | 10.8.7 | Reuse |  | Combine all error case PDN related TCs
|  | UE requested bearer resource modification / Dual priority / low priority override | C01 | 10.8.8 | Reuse |  | Proposal: DO NOT USE THIS TC Is this TC applicable? As indicated for few other TCs, I am not sure if "NAS signalling low priority" is relevant for NB-IoT. I could not find an explicit text which nakes the connection. On the contrary, 23.401, 4.3.17.4 sias that "in this Release of the specification, a UE that is configured for low access priority shall also be configured for Extended Access Barring". However Extended Access Barring is related to SIB14. And SystemInformationBlockType14 is not part of NB-IoT RAT SIBs, right?
|  | UE routing of uplinks packets | C01 | 10.9.1 | Reuse |  | Add it to generic TC which includes UP CIoT Proposal: DO NOT USE THIS TC
|  | UE requested bearer resource allocation error handling (Allocation not accepted by the network / Expiry of timer T3480 / BEARER RESOURCE ALLOCATION REJECT message including cause #43 "unknown EPS bearer context" / UE requested bearer resource modification error handling (Resource modification not accepted by the network / Cause #36 "regular deactivation" / BEARER RESOURCE MODIFICATION REJECT message including cause #43 "unknown EPS bearer context" / Collision of a UE requested bearer resource modification procedure and EPS bearer context deactivation procedure / Expiry of timer T3481) |  | X.Y.13 |  |  | Incorporate the requirements tested by "legacy" 10.6.1, 10.7.1, 10.7.2, 10.8.1, 10.8.2, 10.9.1 Bands with single frequency shall be used. In regard to UE attach, perhaps we should make this TC applicable only to UE supporting User Plane CIoT, or we have to define set of PICS which can make this TC also applicable to NB-IoT CIoT UE supporting only Control Plane CIoT (TC is defintiely not applicable to UE supporting SMS-only)
|  | PDN connectivity request/IP data delivery / Header compression | R |  | New |  | IP PDN connection;Header compression
|  | Multiple PDN surpport / under CP and UP | C01 |  | New |  | FFS; Simultaneous support of CP & UP optimizations
Others
2 | SMS
| 2 | SMS over SGs
|  | MT-SMS transfer / Contol Plane Service request | R |  | New
|  | MO-SMS transfer / Contol Plane Service request | R |  | New
| 0 | FFS