## PA(Rx test)
[12 empty] | P1dB | Pathloss (A) [dB] |  |  | Loss (B) (PA out to Antenna ) | P1dB - Pathoss (A) - Loss (B) [dB] |  |  | Crest factor margin | Available output power with no distortion [dBm] |  |  | Required relaxation from maximum input level (-25 dBm)
| Model | Frequency | Gain | NF | P1dB | Psat | n257 | n258 | n259 | n260 | n261 |  | 29.5 | 40 | 43.5 |  | 29.5 | 40 | 43.5 |  | 29.5 | 40 | 43.5 | 29.5 | 40 | 43.5
SAGE Millimeter | SBP-2734034526-KFKF-S1 | 26.5-40GHz | 45dB | - | +26dBm | - | ✔ |  |  | ✔ | ✔ | 26 | 52 | 54.6448 | 55.3733 | 10 | -36 | -38.6448 | -39.3733 | 13 | -49 | -51.6448 |  | 24 | 26.6448
| SBP-2333133628-KFKF-S1 | 23-31GHz | 36dB | - | +28dBm | - | ✔ | ✔ |  |  | ✔ | 28 | 52 | 54.6448 | 55.3733 | 10 | -34 | -36.6448 | -37.3733 | 13 | -47 |  |  | 22
| SBP-3334733525-2222-S1 | 33-47GHz | 35dB | - | +25dBm | - |  |  | ✔ | ✔ |  | 25 | 52 | 54.6448 | 55.3733 | 10 | -37 | -39.6448 | -40.3733 | 13 |  | -52.6448 | -53.3733 |  | 27.6448 | 28.3733
| SBP-2733133836-KFKF-C1 | 27-31GHz | 38dB | - | +36dBm | +38dBm | ✔? |  |  |  | ✔ | 36 | 52 | 54.6448 | 55.3733 | 10 | -26 | -28.6448 | -29.3733 | 13 | -39 |  |  | 14
| SBP-3834034032-KF22-S1 | 38-40GHz | 40dB | - | +32dBm | +33dBm |  |  |  | ✔? |  | 32 | 52 | 54.6448 | 55.3733 | 10 | -30 | -32.6448 | -33.3733 | 13 |  | -45.6448 |  |  | 20.6448
| SBP-4034833529-2222-S1 | 40-48GHz | 35dB | - | +29dBm | - |  |  | ✔ |  |  | 29 | 52 | 54.6448 | 55.3733 | 10 | -33 | -35.6448 | -36.3733 | 13 |  |  | -49.3733 |  |  | 24.3733
[11 empty] | Ideal performance (1) -> | 40 | 52 | 54.6448 | 55.3733 | 5 | -17 | -19.6448 | -20.3733 | 13 | -30 | -32.6448 | -33.3733 | 5 | 7.6448 | 8.3733
[11 empty] | Ideal performance (2) -> | 40 | 52 | 54.6448 | 55.3733 | 10 | -22 | -24.6448 | -25.3733 | 13 | -35 | -37.6448 | -38.3733 | 10 | 12.6448 | 13.3733
★Max input power needs a relaxation even with the 40 dBm (P1dB) performance.
★Interferer level (equivalent to max input) for ACS Case2 needs a relaxation.
Note on N4: Anritsu: If we consider relaxation only with the commercially available PA, this calculation becomes the answer for n257.
Note on N5: Anritsu: If we consider relaxation only with the commercially available PA, this calculation becomes the answer for n260.
Note on I6: Anritsu: Frequency range is not enough. Needs a little modification from the commercial product.
Note on N6: Anritsu: Frequency range is not enough. Needs a little modification from the commercial product.
Note on L7: Anritsu: Frequency range is not enough. Needs a little modification from the commercial product.
Note on N7: Anritsu: Frequency range is not enough. Needs a little modification from the commercial product.

## SNR(Tx Test)
|  | SNR | [8 empty] | thermal noise/400MHｚ | Signal level | FSPL+GAIN | ANT to LNA | 1st AMP NF | Black Box NF
|  | 29.5GHz | 43.5GHz | 12.75GHz | 66GHz | 6-20GHz | 20-40GHz | 40-60GHz | 60-87GHz |  |  |  | 29.5 |  | 29.5 |  | GHz
Min output power | -13 | 9 | TBD | - | - | - | - | - | - |  | -88 |  | 52 | 10 | 3 | 1
OFF power | -35dBm | -13 | TBD | - | - | - | - | - | - |  | Min output power | -13 | -65 | -75
ON/OFF time mask | -30 | -8 | TBD | - | - | - | - | - | - |  |  |  | SNR | 13 | 10 | 9
In-band emission |  | -1.8 | TBD | - | - | - | - | - | - |  | ★Same issue with EVM test under Min power condition.
UE co-existence | -5dBm/100MHz | - | - | - | - | - | 5.3552 | - | -
| -50dBm/1MHz | -14 | TBD | - | - | - | - | - | - | 38101-3
Rx Spurious | -47dBm/1MHz | - | - | - | - | 7.3758 | 2.3552 | 1.8334 | TBD |  | thermal noise/400MHｚ | Signal level | FSPL+GAIN | ANT to LNA | 1st AMP NF | Black Box NF
[13 empty] | 29.5 |  | 29.5 |  | GHz
[11 empty] | -88 |  | 52 | 10 | 3 | 1
[11 empty] | OFF power | -35 | -87 | -97
[13 empty] | SNR | -9 | -12 | -13
[11 empty] | thermal noise/400MHｚ | Signal level | FSPL+GAIN | ANT to LNA | 1st AMP NF | Black Box NF
[13 empty] | 29.5 |  | 29.5 |  | GHz
[11 empty] | -88 |  | 52 | 10 | 3 | 1
[11 empty] | ON/OFF time mask | -30 | -82 | -92
[13 empty] | SNR | -4 | -7 | -8
[11 empty] | thermal noise/400MHｚ | Signal level | FSPL+GAIN | ANT to LNA | 1st AMP NF | Black Box NF
[13 empty] | 29.5 |  | 29.5 |  | GHz
[11 empty] | -88 |  | 52 | 10 | 3 | 1
[11 empty] | In-band emission | -23.8 | -75.8 | -85.8
[13 empty] | SNR | 2.2 | -0.8 | -1.8
general=-57+10*log(120/15)=-48dBm/1RB
(NRB=264 at SCS=120kHz)
-48+10*log(264)=-23.8dBm/400MHｚ
[11 empty] | thermal noise/100MHｚ | Signal level | FSPL+GAIN | ANT to LNA | 1st AMP NF | Black Box NF
[13 empty] | 40 |  | 40 |  | GHz
[11 empty] | -94 |  | 54.6448 | 3 | 8 | 18
[11 empty] | UE co-existence | -5 | -59.6448 | -62.6448
[13 empty] | SNR | 31.3552 | 23.3552 | 5.3552
[11 empty] | thermal noise/1MHｚ | Signal level | FSPL+GAIN | ANT to LNA | 1st AMP NF | Black Box NF
[13 empty] | 29.5 |  | 29.5 |  | GHz
[11 empty] | -114 |  | 52 | 3 | 8 | 15
[11 empty] | UE co-existence | -50 | -102 | -105
[13 empty] | SNR | 9 | 1 | -14
[11 empty] | thermal noise/1MHｚ | Signal level | FSPL+GAIN | ANT to LNA | 1st AMP NF | Black Box NF
[13 empty] | 20 |  | 20 |  | GHz
[11 empty] | -114 |  | 48.6242 | 7 | 3 | 1
[11 empty] | Rx Spurious | -47 | -95.6242 | -102.6242
[13 empty] | SNR | 11.3758 | 8.3758 | 7.3758
[11 empty] | thermal noise/1MHｚ | Signal level | FSPL+GAIN | ANT to LNA | 1st AMP NF | Black Box NF
[13 empty] | 40 |  | 40 |  | GHz
[11 empty] | -114 |  | 54.6448 | 4 | 5 | 1
[11 empty] | Rx Spurious | -47 | -101.6448 | -105.6448
[13 empty] | SNR | 8.3552 | 3.3552 | 2.3552
[11 empty] | thermal noise/1MHｚ | Signal level | FSPL+GAIN | ANT to LNA | 1st AMP NF | Black Box NF
[13 empty] | 60 |  | 60 |  | GHz
[11 empty] | -114 |  | 58.1666 | 0 | 5 | 2
[11 empty] | Rx Spurious | -47 | -105.1666 | -105.1666
[13 empty] | SNR | 8.8334 | 3.8334 | 1.8334

## LNA
| Model | Frequency | Gain | NF | P1dB | n257 | n258 | n259 | n260 | n261
SAGE Millimeter | SBL-1834034030-KFKF-S1 | 18-40GHz | 40dB | 3.0dB | +10dBm | ✔ | ✔ |  | ✔ | ✔
| SBL-3634632535-2F2F-S1 | 36-45.5GHz | 25dB | 3.5dB | P1dB: +10dBm; n259: ✔; n260: ✔
| SBL-4036033080-1919-S1 | 40-60GHz | 30dB | 9dB | P1dB: -; n257: Spur
| SBL-4034533540-2F2F-S1 | 40-45GHz | 35dB | 4dB | bar: P1dB
| SBL-5037533550-1515-E1 | 50-75GHz | 35dB | 5dB | P1dB: +8dBm