## Common Setup_inband
Block for band n257, n258, n261.
(Separated blocks for 28GHz and 39GHz due to the commercially available amplifier performance.)
Block for band n260, [n259].
(Separated blocks for 28GHz and 39GHz due to the commercially available amplifier performance.)
EUT
Path Loss
= Free Space Path Loss - Antenna Gain
= 61.8-10= 51.8 dB (@29.5 GHz)
= 64.5-11= 53.5 dB (@40 GHz)
Anchor Antenna for LTE
Anchor Signal Source
・Required P1dB Performance
-25dBm + Path Loss + 10dB
for ex)
-25dBm + 52dB + 10dB = +37dBm
*-25dBm is a minimum requirement value of maximum input level.
*10dB is a total loss from test antenna to PA output.
*For EVM test, it requires better P1dB (about 13dB) perfromance to keep the signal quality. (If signal peak is limitted by PA, then EVM performance would be decreased.)
・Required OIP3 Performance
IM3/2 + (-25dBm + Path Loss + 10dB) - 8dB
for ex)
40/2 + (-25dBm + 52dB + 10dB) - 8dB = +49dBm
*8dB is applied based on the experience of previous LTE case when calcurating ACLR from OIP3 performance.
*For ACS test, Interferer signal's ACLR performance need to be less than -40dBc.
Needs a signal level bigger than Ref. sensitivity Level + a
V-pol. Test Antenna
PA
LNA
DL Source
UL Receiver
+
Interfere Signal Source
Refer to Amplifier_20180718.xlsx for detail.
SW
SW
SW
SW
Attenuator
Assume the UE radiates MOP.
（TRP：+23dBm、EIRP peak.：+43dBm）
EIRP peak.：+43dBm
TRP：+23dBm
DL
UL
PA
LNA
DL Source
UL Receiver
+
Interfere Signal Source
Refer to Amplifier_20180718.xlsx for detail.
SW
SW
SW
SW
Attenuator
SW
Link Antenna for FR2a
NR DL Source
Link Antenna for FR2b
NR DL Source
SW
H-pol. Test Antenna
V-pol. Test Antenna
SW
H-pol. Test Antenna
SW

## Common Setup_Spur.
Block for band n257, n258 and n261is separated from the one for band n260.
EUT
PA
LNA
DL Source
UL Receiver
+
Interfere Signal Source
Test Antenna
Spectrum Analyzer
or
Equivalent equipment
LNA
Anchor Antenna for LTE
Anchor Signal Source
Refer to Amplifier_20180718.xlsx for detail.
SW
SW
SW
SW
Attenuator
・Tx Spur. Requirement -> -13dBm/MHz
・Rx Spur. Requirement -> -47dBm/MHz
↓
SNR equivalent to requirement value + 20 dB is needed.
-47dBm/MHz -> -107dBm/Hz
Assume the UE radiates MOP.
（TRP：+23dBm、EIRP peak.：+43dBm）
1st LNA can be saturated without a carrier cut LPF
（at Tx Spur. test ）
Path Loss
= Free Space Path Loss - Antenna Gain
= 52.0 dB at 30GHz
EIRP peak.：+43dBm
TRP：+23dBm
Test Antenna
Test Antenna
Test Antenna
-69dBm/MHz
-89dBm/MHz（Thermal noise）
for ex
6-18GHz
for ex
18-37GHz
for ex
37-50GHz
for ex
65-87GHz
SW
LPF
HPF
SW
SW
Test Antenna
fc：≧48GHz
for ex
50-65GHz
HPF
SW
SW
fc≧48GHz
Path Loss
= Free Space Path Loss - Antenna Gain
= 53.5dB at 40GHz
Path Loss
= Free Space Path Loss - Antenna Gain
= 58.0 dB at 60GHz
Path Loss
= Free Space Path Loss - Antenna Gain
= 61.2 dB at 87GHz
fc：≦20GHz
Path Loss
= Free Space Path Loss - Antenna Gain
= 46.0 dB at 15GHz
Since it is impossible to equip the carrier cut filter, it is necessary to separate paths for Tx and Rx spurious test.
DL
UL
Test is conducted with Tx Only UBF and only the Tx beam is locked.
Needs a signal level bigger than Ref. sensitivity Level + a
Link Antenna for FR2
NR DL Source
1st LNA can be saturated without a carrier cut HPF
（at Tx Spur. test ）
1st LNA can be saturated without a carrier cut HPF
（at Tx Spur. test ）
Since it is impossible to equip the carrier cut filter, it is necessary to separate paths for Tx and Rx spurious test.
V-pol. Test Antenna
SW
H-pol. Test Antenna
SW
2nd amp, switch etc.
2nd amp, switch etc.
2nd amp, switch etc.
2nd amp, switch etc.
2nd amp, switch etc.

## Assumptions
|  | Items | Assumption / Restriction
Questions raised in RAN5 #79 in Busan | 1 | Analyze if the detail level of switch box assumptions impacts the mismatch MU, dynamic range and measurement device MUs, and how much? | Considering the current situation that designs of test setups in each TE vendor may vary, we prefer just to provide total mismatch MU and compare them in August.
| 2 | Maximum transmittable power of power amplifier(P1dB, IP3 etc) (DL power output) | Refer to another Excel file "Amplifier_20180718.xlsx".
| 3 | NF of the LNA (UL measurement) | Refer to another Excel file "Amplifier_20180718.xlsx".
| 4 | Conducted loss between PA/LNA and measurement antenna | 10 dB (excluding antenna gain) between PA and measurement antenna.
| 5 | Measurement antenna gain + free space pathloss | Approximately 10 dB (antenna gain) - 61.8 dB (Free space path loss) @ 29.5 GHz, 11dB - 64.5 dB @ 40 GHz
| 6 | Distance between measurement antenna and DUT for IDFF and distance of measurement antenna to reflector for IFF | 1 m from measurement antenna to reflector for IFF 0.3m or 0.6 m from measurement antenna and DUT for DFF (depend on FR2a or FR2b)
| 7 | Presence of components inside the OTA chamber during quality of the quiet zone evaluation (e.g. E-UTRA anchor antenna, additional FR2 link antenna, power supply cables) | Positioner LTE anchor FR2 link antenna [Power supply cable]
Others (Newly added) | 8 | Supported DUT size | 30cm maximum by IFF, (15cm maximum by DFF)
| 9 | Variety of test setups | We seperated the test setup into two, one for in-band test, and the other for spurious test.
| 10 | Additional link antenna(s) | In addition to the LTE anchor antenna, we assume that a link antenna(s) for FR2 might be needed. Considering the performance of UEs based on 50%-ile spherical coverage requirement, there is a chance that link failure might occur with FR2 signals even though Tx only UBF is working. This depends on the decision that we will utilize test mode or not.
| 11 | Paths for FR2a (n257, n258, n261)and FR2b (n260, [n259]) | Conducted part including measurement antenna is separated in two, one for FR2a, and the other for FR2b. (Both for in-band and spurious tests) This is caused by the performance of commercially available power amplifier. Otherwise test cases which are related to the maximum input power and ACS case 2 will have to accept additional relaxation of test requirements. Low PSD test cases will also be influencced due to the additional decrease of SNR . This also means we cannot conduct a test for FR2 inter band CA (FR2a + FR2b). Solution 1: Additional relaxation of test requirement Solution 2: Limit of DUT size.
| 12 | Additional limitation of design with spurious test setup | For some UL paths for spurious emission test, two paths are needed for the same frequency range to avoid unwanted high power input to LNAs. One is for Tx spurious test (through), the other is for Rx spurious test (with LNA). Because of the restriction of minimum peak EIRP (+43dBm) requirement, we must take account of a possibility that a high power input might be received in a case of Tx spurious emission test. However measurement paths for frequency range from 18 GHz to 50 GHz cannot equip filters in the paths. For other UL paths whose frequencies are away from carrier frequency, LPF or HPF can be used.
| 13 | Treatment of band n259 (40.5 GHz to 43.5 GHz)? | Do we need to take account of undefined band n259? (Especially the path loss for 43.5 GHz.)