## 1A-3A-41C(1UL)
1a. List of test points in test of 3DL fallvack configuration(CA_1A-41C)
RefSens value from 36.521-1(incl.TT)(4Rx not considered)
| ID | CA config(Bands) |  |  | UL band | UL alloc | Test point selection in test case 7.3A.3 | BW (PCC in bold) |  |  |  | Frequency |  |  |  | Reference sensitivity (dBm) |  |  |  | # Test points | CA configuration specific requirement in 36.101 apply | Coverage inside 3DL test (as proposed below)
|  | A | B | C |  |  |  | A | B | C |  | A | B | C |  | A | B | C
| 1 | 1 | 41 | 41 | 1 | 100@0 | exception | 20 | 20 | 20 |  | Low | Mid/CC1 | Mid/CC2 |  | -93.3 | -91.3 | -91.3 |  | 1 |  | Covered by Test ID 1
| 2 | 1 | 41 | 41 | 1 | 100@0 |  | 20 | 20 | 20 |  | High | Mid/CC1 | Mid/CC2 |  | -93.3 | -91.3 | -91.3 |  | 1 |  | Covered by Test ID 2
1b. List of test points in test of 3DL fallvack configuration(CA_3A-41C)
RefSens value from 36.521-1(incl.TT)(4Rx not considered)
| ID | CA config(Bands) |  |  | UL band | UL alloc | Test point selection in test case 7.3A.3 | BW (PCC in bold) |  |  |  | Frequency |  |  |  | Reference sensitivity (dBm) |  |  |  | # Test points | CA configuration specific requirement in 36.101 apply | Coverage inside 3DL test (as proposed below)
|  | A | B | C |  |  |  | A | B | C |  | A | B | C |  | A | B | C
| 1 | 3 | 41 | 41 | 41 | 100@0 | default | 20 | 20 | 20 |  | Mid | Low/CC1 | Low/CC2 |  | -90.3 | -87.4 | -87.4 |  | 1 |  | No need to test in case of CA_1A-3A-41C.
| 2 | 3 | 41 | 41 | 41 | 100@0 |  | 20 | 20 | 5 |  | Mid | Low/CC1 | Low/CC2 |  | -90.3 | -87.4 | -92.6 |  | 1 |  | No need to test in case of CA_1A-3A-41C.
| 3 | 3 | 41 | 41 | 41 | 100@0 |  | 20 | 20 | 20 |  | Mid | High/CC1 | High/CC2 |  | -90.3 | -87.9 | -87.9 |  | 1 | Note 11: The B41 requirements are modified by -0.5dB when carrier frequency of the assigned E-UTRA channel bandwidth is within 2545-2690 MHz. | No need to test in case of CA_1A-3A-41C.
| 4 | 3 | 41 | 41 | 41 | 100@0 |  | 20 | 20 | 5 |  | Mid | High/CC1 | High/CC2 |  | -90.3 | -87.9 | -93.1 |  | 1 | Note 11: The B41 requirements are modified by -0.5dB when carrier frequency of the assigned E-UTRA channel bandwidth is within 2545-2690 MHz. | No need to test in case of CA_1A-3A-41C.
| 5 | 3 | 41 | 41 | 3 | 50@50 |  | 20 | 20 | 20 |  | Mid | Mid/CC1 | Mid/CC2 |  | -87.2 | -90.8 | -90.8 |  | 1 |  | Covered by Test ID 8
1c. List of test points in test of 3DL fallvack configuration(CA_1A-3A-41A)
RefSens value from 36.521-1(incl.TT)(4Rx not considered)
| ID | CA config(Bands) |  |  | UL band | UL alloc | Test point selection in test case 7.3A.3 | BW (PCC in bold) |  |  |  | Frequency |  |  |  | Reference sensitivity (dBm) |  |  |  | # Test points | CA configuration specific requirement in 36.101 apply | Coverage inside 3DL test (as proposed below)
|  | A | B | C |  |  |  | A | B | C |  | A | B | C |  | A | B | C
| 1 | 1 | 3 | 41 | 1 | 25@0 | exception | 20 | 5 | 20 |  | low | high | Mid |  | -93.3 | -93.7 | -91.3 |  | 1 | Only applicable for UE supporting inter-band carrier aggregation with the uplink active in Band 1 or Band 3. | Covered by Test ID 3
| 2 | 1 | 3 | 41 | 1 | 25@0 |  | 20 | 15 | 20 |  | low | high | Mid |  | -93.3 | -89.7 | -91.3 |  | 1 | Only applicable for UE supporting inter-band carrier aggregation with the uplink active in Band 1 or Band 3. | Covered by Test ID 4
| 3 | 1 | 3 | 41 | 1 | 25@0 |  | 20 | 20 | 20 |  | low | high | Mid |  | -93.3 | -88.3 | -91.3 |  | 1 | Only applicable for UE supporting inter-band carrier aggregation with the uplink active in Band 1 or Band 3. | Covered by Test ID 5
| 4 | 1 | 3 | 41 | 1 | 45@0 |  | 20 | 20 | 20 |  | Mid | high | Mid |  | -93.3 | -90.3 | -91.3 |  | 1 | Only applicable for UE supporting inter-band carrier aggregation with the uplink active in Band 1 or Band 3. | Covered by Test ID 6
| 5 | 1 | 3 | 41 | 1 | 100@0 |  | 20 | 20 | 20 |  | Low | high | Mid |  | -93.3 | -88.3 | -91.3 |  | 1 | Only applicable for UE supporting inter-band carrier aggregation with the uplink active in Band 1 or Band 3. | Covered by Test ID 1
| 6 | 1 | 3 | 41 | 1 | 100@0 |  | 20 | 20 | 20 |  | High | Mid | Mid |  | -93.3 | -90.3 | -91.3 |  | 1 | Only applicable for UE supporting inter-band carrier aggregation with the uplink active in Band 1 or Band 3. | Covered by Test ID 2
| 7 | 1 | 3 | 41 | 3 | 50@50 |  | 20 | 20 | 20 |  | low | high | Mid |  | -93.3 | -90.3 | -91.3 |  | 1 | Only applicable for UE supporting inter-band carrier aggregation with the uplink active in Band 1 or Band 3. | Covered by Test ID 7
| 8 | 1 | 3 | 41 | 3 | 50@50 |  | 20 | 20 | 20 |  | Mid | Mid | Mid |  | -93.3 | -90.3 | -91.3 |  | 1 | Only applicable for UE supporting inter-band carrier aggregation with the uplink active in Band 1 or Band 3. | Covered by Test ID 8
2. Proposal for 4DL test coverage (CA_1A-3A-41C) | [15 empty] | RefSens value from 36.521-1(incl.TT)(4Rx not considered)
ID | CA config(Bands) |  |  |  | UL band | UL alloc | Test point selection in test case 7.3A.3 | BW (PCC in bold) |  |  |  | Frequency |  |  |  | Reference sensitivity (dBm) |  |  |  | # Test points | CA configuration specific requirement in 36.101 apply | Note
| A | B | C | D |  |  |  | A | B | C | D | A | B | C | D | A | B | C | D
1 | 1 | 3 | 41 | 41 | 1 | 100@0 |  | 20 | 20 | 20 | 20 | Low | High | Mid/CC1 | Mid/CC2 | -93.3 | -88.3 | -91.3 | -91.3
2 | 1 | 3 | 41 | 41 | 1 | 100@0 |  | 20 | 20 | 20 | 20 | High | Mid | Mid/CC1 | Mid/CC2 | -93.3 | -90.3 | -91.3 | -91.3
3 | 1 | 3 | 41 | 41 | 1 | 25@0 |  | 20 | 5 | 20 | 20 | low | high | Mid/CC1 | Mid/CC2 | -93.3 | -93.7 | -91.3 | -91.3
4 | 1 | 3 | 41 | 41 | 1 | 25@0 |  | 20 | 15 | 20 | 20 | low | high | Mid/CC1 | Mid/CC2 | -93.3 | -89.7 | -91.3 | -91.3
5 | 1 | 3 | 41 | 41 | 1 | 25@0 |  | 20 | 20 | 20 | 20 | low | high | Mid/CC1 | Mid/CC2 | -93.3 | -88.3 | -91.3 | -91.3
6 | 1 | 3 | 41 | 41 | 1 | 45@0 |  | 20 | 20 | 20 | 20 | Mid | high | Mid/CC1 | Mid/CC2 | -93.3 | -90.3 | -91.3 | -91.3
7 | 1 | 3 | 41 | 41 | 3 | 50@50 |  | 20 | 20 | 20 | 20 | low | high | Mid/CC1 | Mid/CC2 | -93.3 | -90.3 | -91.3 | -91.3
8 | 1 | 3 | 41 | 41 | 3 | 50@50 |  | 20 | 20 | 20 | 20 | Mid | Mid | Mid/CC1 | Mid/CC2 | -93.3 | -90.3 | -91.3 | -91.3
[20 empty] | 8 | test point for 3DL configurations
3.Comments
As CA 1A-3A-41C has the limitaion that UL carrier doesn't support on Band 41.
4. Conclusion for refsens
With 8 test points the requirements of all 15 test points from the 3DL fallbacks can be skipped.
Testing of 4DL fallbacks is not required, when 3DL configuration is supported.
5. Test frequency selection for CA Receiver tests other than refsens.
When UL is active on B1: Use test frequencies as in test ID 1 in section2.
When UL is active on B3: Use test frequencies as in test ID 8 in section2.