## 1A-3A-41C-42A(1UL)
1a. List of test points in test of 4DL fallvack configuration(CA_1A-3A-42C) | [18 empty] | RefSens value from 36.521-1(incl.TT)(4Rx not considered)
| ID | CA config(Bands) |  |  |  | UL band | UL alloc | Test point selection in test case 7.3A.3 | BW (PCC in bold) |  |  |  |  | Frequency |  |  |  |  | Reference sensitivity (dBm) |  |  |  |  | # Test points | CA configuration specific requirement in 36.101 apply | Coverage inside 3DL test (as proposed beLow)
|  | A | B | C | D |  |  |  | A | B | C | D |  | A | B | C | D |  | A | B | C | D
| 1 | 1 | 3 | 42 | 42 | 1 | 25@0 |  | 20 | 5 | 20 | 20 |  | Low | High | Mid/CC1 | Mid/CC2 |  | -93.3 | -93.3 | -92 | -92 |  | 1 |  | Covered by Test ID 1
| 2 | 1 | 3 | 42 | 42 | 1 | 25@0 |  | 20 | 20 | 20 | 20 |  | Low | High | Mid/CC1 | Mid/CC2 |  | -93.3 | -88.3 | -92 | -92 |  | 1 |  | Covered by Test ID 3
| 3 | 1 | 3 | 42 | 42 | 1 | 45@0 |  | 20 | 20 | 20 | 20 |  | Mid | High | Mid/CC1 | Mid/CC2 |  | -93.3 | -90.3 | -92 | -92 |  | 1 |  | Covered by Test ID 4
| 4 | 1 | 3 | 42 | 42 | 1 | 100@0 |  | 20 | 20 | 20 | 20 |  | Mid | High | Mid/CC1 | Mid/CC2 |  | -93.3 | -90.3 | -92 | -92 |  | 1 | Only Band 1 and Band 42 need to be tested and Band 3 does not need to be tested | Covered by Test ID 5
| 5 | 1 | 3 | 42 | 42 | 1 | 100@0 |  | 20 | 20 | 20 | 20 |  | Mid | Mid | Mid/CC1 | Mid/CC2 |  | -93.3 | -90.3 | -92 | -92 |  | 1 |  | Covered by Test ID 6
| 6 | 1 | 3 | 42 | 42 | 3 | 50@50 |  | 20 | 20 | 20 | 20 |  | Low | High | Mid/CC1 | Mid/CC2 |  | -93.3 | -90.3 | -92 | -92 |  | 1 | Only Band 1 and Band 3 need to be tested and Band 42 does not need to be tested | Covered by Test ID 9
| 7 | 1 | 3 | 42 | 42 | 3 | 50@25 |  | 5 | 20 | 20 | 20 |  | Mid | Low | Low/CC1 | Low/CC2 |  | -99.3 | -90.3 | -71.2 | -96.6 |  | 1 | Band 3: fUL = 1720MHz (NUL = 19300), fDL = 1815MHz (NDL = 1300), Band 42: fUL/DL = 3440MHz (NUL/DL = 41990) | Covered by Test ID 11
| 8 | 1 | 3 | 42 | 42 | 3 | 50@25 |  | 5 | 20 | 20 | 20 |  | Mid | High | Mid/CC1 | Mid/CC2 |  | -99.3 | -90.3 | -92 | -92 |  | 1 | Band 3: fUL = 1775MHz (NUL = 19850), fDL = 1870MHz (NDL = 1850), Band 42: fUL/DL = 3520MHz (NDL = 42790) | Covered by Test ID 12
| 9 | 1 | 3 | 42 | 42 | 3 | 50@25 |  | 20 | 20 | 20 | 20 |  | Mid | Low | Low/CC1 | Low/CC2 |  | -93.3 | -90.3 | -71.2 | -96.6 |  | 1 | Band 3: fUL = 1720MHz (NUL = 19300), fDL = 1815MHz (NDL = 1300) Band 42: fUL/DL for SCC1 = 3430.2MHz (NUL/DL = 41892), fUL/DL for SCC2 = 3450MHz (NUL/DL = 42090) | Covered by Test ID 13
| 10 | 1 | 3 | 42 | 42 | 3 | 50@25 |  | 20 | 20 | 20 | 20 |  | Mid | High | Mid/CC1 | Mid/CC2 |  | -93.3 | -90.3 | -92 | -92 |  | 1 | Band 3: fUL = 1775MHz (NUL = 19850), fDL = 1870MHz (NDL = 1850) Band 42: fUL/DL for SCC1 = 3500.2MHz (NUL/DL = 42592), fUL/DL for SCC2 = 3520MHz (NUL/DL = 42790) | Covered by Test ID 14
| 11 | 1 | 3 | 42 | 42 | 42 | 100@0 |  | 20 | 20 | 20 | 5 |  | Mid | Mid | Low/CC1 | Low/CC2 |  | -90.3 | -92 | -92 | -98 |  | 1 |  | Covered by Test ID 15
| 12 | 1 | 3 | 42 | 42 | 42 | 100@0 |  | 20 | 20 | 20 | 20 |  | Mid | Mid | Low/CC1 | Low/CC2 |  | -90.3 | -92 | -92 | -92 |  | 1 |  | Covered by Test ID 16
| 13 | 1 | 3 | 42 | 42 | 42 | 100@0 |  | 20 | 20 | 20 | 5 |  | Mid | Mid | High/CC1 | High/CC2 |  | -90.3 | -92 | -92 | -98 |  | 1 |  | Covered by Test ID 17
| 14 | 1 | 3 | 42 | 42 | 42 | 100@0 |  | 20 | 20 | 20 | 20 |  | Mid | Mid | High/CC1 | High/CC2 |  | -90.3 | -92 | -92 | -92 |  | 1 |  | Covered by Test ID 18
| 15 | 1 | 3 | 42 | 42 | 42 | 100@0 |  | 20 | 20 | 20 | 20 |  | Mid | Mid | Mid/CC1 | Mid/CC2 |  | -90.3 | -92 | -92 | -92 |  | 1 |  | Covered by Test ID 19
1b. List of test points in test of 4DL fallvack configuration(CA_1A-3A-41A-42A) | [18 empty] | RefSens value from 36.521-1(incl.TT)(4Rx not considered)
| ID | CA config(Bands) |  |  |  | UL band | UL alloc | Test point selection in test case 7.3A.3 | BW (PCC in bold) |  |  |  |  | Frequency |  |  |  |  | Reference sensitivity (dBm) |  |  |  |  | # Test points | CA configuration specific requirement in 36.101 apply | Coverage inside 3DL test (as proposed beLow)
|  | A | B | C | D |  |  |  | A | B | C |  | D | A | B | C |  | D | A | B | C |  | D
| 1 | 1 | 3 | 41 | 42 | 1 | 25@0 |  | 20 | 5 | 20 |  | 20 | Low | High | Mid |  | Mid | -93.3 | -93.7 | -91.3 | -92 |  | 1 | NOTE 12 and 14 in Table 7.3.1A-0bE and NOTE5 in Table 7.3.1A-0bD1 from 36.101 applies. | Covered by Test ID 1
| 2 | 1 | 3 | 41 | 42 | 1 | 25@0 |  | 20 | 15 | 20 |  | 20 | Low | High | Mid |  | Mid | -93.3 | -89.7 | -91.3 | -92 |  | 1 | NOTE 12 and 14 in Table 7.3.1A-0bE and NOTE5 in Table 7.3.1A-0bD1 from 36.101 applies. | Covered by Test ID 2
| 3 | 1 | 3 | 41 | 42 | 1 | 25@0 |  | 20 | 20 | 20 |  | 20 | Low | High | Mid |  | Mid | -93.3 | -88.3 | -91.3 | -92 |  | 1 | NOTE 12 and 14 in Table 7.3.1A-0bE and NOTE5 in Table 7.3.1A-0bD1 from 36.101 applies. | Covered by Test ID 3
| 4 | 1 | 3 | 41 | 42 | 1 | 45@0 |  | 20 | 20 | 20 |  | 20 | Mid | High | Mid |  | Mid | -93.3 | -90.3 | -91.3 | -92 |  | 1 | NOTE 12 and 14 in Table 7.3.1A-0bE and NOTE5 in Table 7.3.1A-0bD1 from 36.101 applies. | Covered by Test ID 4
| 5 | 1 | 3 | 41 | 42 | 1 | 100@0 |  | 20 | 20 | 20 |  | 20 | Low | High | Mid |  | Mid | -93.3 | -88.3 | -91.3 | -92 |  | 1 | NOTE 12 and 14 in Table 7.3.1A-0bE and NOTE5 in Table 7.3.1A-0bD1 from 36.101 applies. | Covered by Test ID 7
| 6 | 1 | 3 | 41 | 42 | 1 | 100@0 |  | 20 | 20 | 20 |  | 20 | Mid | High | Mid |  | Mid | -93.3 | -90.3 | -91.3 | -92 |  | 1 | NOTE4 in Table 7.3.1A-0bD1 from 36.101 applies. | Covered by Test ID 5
| 7 | 1 | 3 | 41 | 42 | 1 | 100@0 |  | 20 | 20 | 20 |  | 20 | High | Mid | Mid |  | Mid | -93.3 | -90.3 | -91.3 | -92 |  | 1 |  | Covered by Test ID 8
| 8 | 1 | 3 | 41 | 42 | 3 | 50@50 |  | 20 | 20 | 20 |  | 20 | Low | High | Mid |  | Mid | -93.3 | -90.3 | -91.3 | -92 |  | 1 |  | Covered by Test ID 9
| 9 | 1 | 3 | 41 | 42 | 3 | 50@50 |  | 20 | 20 | 20 |  | 20 | Mid | Mid | Mid |  | Mid | -93.3 | -90.3 | -91.3 | -92 |  | 1 |  | Covered by Test ID 10
| 10 | 1 | 3 | 41 | 42 | 3 | 50@25 |  | 20 | 20 | 20 |  | 20 | Mid | Low | Mid |  | Low | -93.3 | -90.3 | -91.3 | -71.2 |  | 1 | NOTE 9 and 10 in Table 7.3.1A-0a from 36.101 applies. Band 3: fUL = 1720MHz (NUL = 19300), fDL = 1815MHz (NDL = 1300) Band 42: fUL/DL = 3440MHz (NUL/DL = 41990 | Covered by Test ID 13
| 11 | 1 | 3 | 41 | 42 | 3 | 50@25 |  | 20 | 20 | 20 |  | 20 | Mid | High | Mid |  | Mid | -93.3 | -90.3 | -91.3 | -92 |  | 1 | NOTE 11 in Table 7.3.1A-0a from 36.101 applies. Note 3: Band 3: fUL = 1775MHz (NUL = 19850), fDL = 1870MHz (NDL = 1850) Band 42: fUL/DL = 3520MHz (NDL = 42790) | Covered by Test ID 14
| 12 | 1 | 3 | 41 | 42 | 42 | 100@0 |  | 20 | 20 | 20 |  | 20 | Mid | Mid | Mid |  | Mid | -93.3 | -90.3 | -91.3 | -92 |  | 1 |  | Covered by Test ID 15
| 13 | 1 | 3 | 41 | 42 | 42 | 100@0 |  | 20 | 20 | 20 |  | 20 | Mid | Mid | Mid |  | Low | -93.3 | -90.3 | -91.3 | -92 |  | 1 |  | Covered by Test ID 17
| 14 | 1 | 3 | 41 | 42 | 42 | 100@0 |  | 20 | 20 | 20 |  | 20 | Mid | Mid | Mid |  | High | -93.3 | -90.3 | -91.3 | -92 |  | 1 |  | Covered by Test ID 19
2. Proposal for 5DL test coverage (CA_1A-3A-41A-42C) | [18 empty] | RefSens value from 36.521-1(incl.TT)(4Rx not considered)
ID | CA config(Bands) |  |  |  |  | UL band | UL alloc | Test point selection in test case 7.3A.3 | BW (PCC in bold) |  |  |  |  | Frequency |  |  |  |  | Reference sensitivity (dBm) |  |  |  |  | # Test points | CA configuration specific requirement in 36.101 apply | Test point specific comment
| A | B | C | D | E |  |  |  | A | B | C | D | E | A | B | C | D | E | A | B | C | D | E
1 | 1 | 3 | 41 | 42 | 42 | 1 | 25@0 |  | 20 | 5 | 20 | 20 | 20 | Low | High | Mid | Mid/CC1 | Mid/CC2 | -93.3 | -93.7 | -91.3 | -92 | -92 | 1
2 | 1 | 3 | 41 | 42 | 42 | 1 | 25@0 |  | 20 | 15 | 20 | 20 | 20 | Low | High | Mid | Mid/CC1 | Mid/CC2 | -93.3 | -89.7 | -91.3 | -92 | -92 | 1
3 | 1 | 3 | 41 | 42 | 42 | 1 | 25@0 |  | 20 | 20 | 20 | 20 | 20 | Low | High | Mid | Mid/CC1 | Mid/CC2 | -93.3 | -88.3 | -91.3 | -92 | -92 | 1
4 | 1 | 3 | 41 | 42 | 42 | 1 | 45@0 |  | 20 | 20 | 20 | 20 | 20 | Mid | High | Mid | Mid/CC1 | Mid/CC2 | -93.3 | -90.3 | -91.3 | -92 | -92 | 1
5 | 1 | 3 | 41 | 42 | 42 | 1 | 100@0 |  | 20 | 20 | 20 | 20 | 20 | Mid | High | Mid | Mid/CC1 | Mid/CC2 | -93.3 | -90.3 | -91.3 | -92 | -92 | 1
6 | 1 | 3 | 41 | 42 | 42 | 1 | 100@0 |  | 20 | 20 | 20 | 20 | 20 | Mid | Mid | Mid | Mid/CC1 | Mid/CC2 | -93.3 | -90.3 | -91.3 | -92 | -92 | 1
7 | 1 | 3 | 41 | 42 | 42 | 1 | 100@0 |  | 20 | 20 | 20 | 20 | 20 | Low | High | Mid | Mid/CC1 | Mid/CC2 | -93.3 | -88.3 | -91.3 | -92 | -92 | 1
8 | 1 | 3 | 41 | 42 | 42 | 1 | 100@0 |  | 20 | 20 | 20 | 20 | 20 | High | Mid | Mid | Mid/CC1 | Mid/CC2 | -93.3 | -90.3 | -91.3 | -92 | -92 | 1
9 | 1 | 3 | 41 | 42 | 42 | 3 | 50@50 |  | 20 | 20 | 20 | 20 | 20 | Low | High | Mid | Mid/CC1 | Mid/CC2 | -93.3 | -90.3 | -91.3 | -92 | -92 | 1
10 | 1 | 3 | 41 | 42 | 42 | 3 | 50@50 |  | 20 | 20 | 20 | 20 | 20 | Mid | Mid | Mid | Mid/CC1 | Mid/CC2 | -93.3 | -90.3 | -91.3 | -92 | -92 | 1
11 | 1 | 3 | 41 | 42 | 42 | 3 | 50@25 |  | 20 | 20 | 20 | 20 | 20 | Mid | Low | Mid | Low/CC1 | Low/CC2 | -93.3 | -90.3 | -91.3 | -71.2 | -96.6 | 1 | Band 3: fUL = 1720MHz (NUL = 19300), fDL = 1815MHz (NDL = 1300), Band 42: fUL/DL = 3440MHz (NUL/DL = 41990)
12 | 1 | 3 | 41 | 42 | 42 | 3 | 50@25 |  | 20 | 20 | 20 | 20 | 20 | Mid | High | Mid | Mid/CC1 | Mid/CC2 | -93.3 | -90.3 | -91.3 | -92 | -92 | 1 | Band 3: fUL = 1775MHz (NUL = 19850), fDL = 1870MHz (NDL = 1850), Band 42: fUL/DL = 3520MHz (NDL = 42790)
13 | 1 | 3 | 41 | 42 | 42 | 3 | 50@25 |  | 20 | 20 | 20 | 20 | 20 | Mid | Low | Mid | Low/CC1 | Low/CC2 | -93.3 | -90.3 | -91.3 | -71.2 | -96.6 | 1 | Band 3: fUL = 1720MHz (NUL = 19300), fDL = 1815MHz (NDL = 1300) Band 42: fUL/DL for SCC1 = 3430.2MHz (NUL/DL = 41892), fUL/DL for SCC2 = 3450MHz (NUL/DL = 42090)
14 | 1 | 3 | 41 | 42 | 42 | 3 | 50@25 |  | 20 | 20 | 20 | 20 | 20 | Mid | High | Mid | Mid/CC1 | Mid/CC2 | -93.3 | -90.3 | -91.3 | -92 | -92 | 1 | Band 3: fUL = 1775MHz (NUL = 19850), fDL = 1870MHz (NDL = 1850) Band 42: fUL/DL for SCC1 = 3500.2MHz (NUL/DL = 42592), fUL/DL for SCC2 = 3520MHz (NUL/DL = 42790)
15 | 1 | 3 | 41 | 42 | 42 | 42 | 100@0 |  | 20 | 20 | 20 | 20 | 5 | Mid | Mid | Mid | Low/CC1 | Low/CC2 | -93.3 | -90.3 | -91.3 | -92 | -92 | 1
16 | 1 | 3 | 41 | 42 | 42 | 42 | 100@0 |  | 20 | 20 | 20 | 20 | 20 | Mid | Mid | Mid | Low/CC1 | Low/CC2 | -93.3 | -90.3 | -91.3 | -92 | -92 | 1
17 | 1 | 3 | 41 | 42 | 42 | 42 | 100@0 |  | 20 | 20 | 20 | 20 | 5 | Mid | Mid | Mid | High/CC1 | High/CC2 | -93.3 | -90.3 | -91.3 | -92 | -92 | 1
18 | 1 | 3 | 41 | 42 | 42 | 42 | 100@0 |  | 20 | 20 | 20 | 20 | 20 | Mid | Mid | Mid | High/CC1 | High/CC2 | -93.3 | -90.3 | -91.3 | -92 | -92 | 1
19 | 1 | 3 | 41 | 42 | 42 | 42 | 100@0 |  | 20 | 20 | 20 | 20 | 20 | Mid | Mid | Mid | Mid/CC1 | Mid/CC2 | -93.3 | -90.3 | -91.3 | -92 | -92 | 1
[24 empty] | 19 | test point for 3DL configurations
3.Comments
Band 3 and Band 42 have harmonic issues.
-2nd harmonic of Band 3 UL has issue to B42 UL/DL
4. Conclusion for refsens
With 19 test points the requirements of all 29 test points from the 4DL fallbacks can be skipped.
Testing of 5DL fallbacks is not required, when 4DL configuration is supported.
5. Test frequency selection for CA Receiver tests other than refsens.
When UL is active on B1: Use test frequencies as in test ID 5 in section2.
When UL is active on B3: Defaul test frequencies can be used.
When UL is active on B42: Default test frequencies can be used.