## 1A-3A-41C-42A(1UL)
1a. List of test points in test of 3DL fallvack configuration(CA_1A-3A-41C) | [18 empty] | RefSens value from 36.521-1(incl.TT)(4Rx not considered)
| ID | CA config(Bands) |  |  |  | UL band | UL alloc | Test point selection in test case 7.3A.3 | BW (PCC in bold) |  |  |  |  | Frequency |  |  |  |  | Reference sensitivity (dBm) |  |  |  |  | # Test points | CA configuration specific requirement in 36.101 apply | Coverage inside 3DL test (as proposed beLow)
|  | A | B | C | D |  |  |  | A | B | C | D |  | A | B | C | D |  | A | B | C | D
| 1 | 1 | 3 | 41 | 41 | 1 | 100@0 |  | 20 | 20 | 20 | 20 |  | Low | High | Mid/CC1 | Mid/CC2 |  | -93.3 | -88.3 | -91.3 | -91.3 |  | 1 |  | Covered by Test ID 1
| 2 | 1 | 3 | 41 | 41 | 1 | 100@0 |  | 20 | 20 | 20 | 20 |  | High | Mig | Mid/CC1 | Mid/CC2 |  | -93.3 | -90.3 | -91.3 | -91.3 |  | 1 |  | Covered by Test ID 3
| 3 | 1 | 3 | 41 | 41 | 1 | 25@0 |  | 20 | 5 | 20 | 20 |  | Low | High | Mid/CC1 | Mid/CC2 |  | -93.3 | -93.7 | -91.3 | -91.3 |  | 1 |  | Covered by Test ID 4
| 4 | 1 | 3 | 41 | 41 | 1 | 25@0 |  | 20 | 15 | 20 | 20 |  | Low | High | Mid/CC1 | Mid/CC2 |  | -93.3 | -89.7 | -91.3 | -91.3 |  | 1 |  | Covered by Test ID 5
| 5 | 1 | 3 | 41 | 41 | 1 | 25@0 |  | 20 | 20 | 20 | 20 |  | Low | High | Mid/CC1 | Mid/CC2 |  | -93.3 | -88.3 | -91.3 | -91.3 |  | 1 |  | Covered by Test ID 6
| 6 | 1 | 3 | 41 | 41 | 1 | 45@0 |  | 20 | 20 | 20 | 20 |  | Mid | High | Mid/CC1 | Mid/CC2 |  | -93.3 | -90.3 | -91.3 | -91.3 |  | 1 |  | Covered by Test ID 7
| 7 | 1 | 3 | 41 | 41 | 3 | 50@50 |  | 20 | 20 | 20 | 20 |  | Low | High | Mid/CC1 | Mid/CC2 |  | -93.3 | -90.3 | -91.3 | -91.3 |  | 1 |  | Covered by Test ID 8
| 8 | 1 | 3 | 41 | 41 | 3 | 50@50 |  | 20 | 20 | 20 | 20 |  | Mid | Mid | Mid/CC1 | Mid/CC2 |  | -93.3 | -90.3 | -91.3 | -91.3 |  | 1 |  | Covered by Test ID 9
1b. List of test points in test of 3DL fallvack configuration(CA_1A-3A-41A-42A) | [18 empty] | RefSens value from 36.521-1(incl.TT)(4Rx not considered)
| ID | CA config(Bands) |  |  |  | UL band | UL alloc | Test point selection in test case 7.3A.3 | BW (PCC in bold) |  |  |  |  | Frequency |  |  |  |  | Reference sensitivity (dBm) |  |  |  |  | # Test points | CA configuration specific requirement in 36.101 apply | Coverage inside 3DL test (as proposed beLow)
|  | A | B | C | D |  |  |  | A | B | C |  | D | A | B | C |  | D | A | B | C |  | D
| 1 | 1 | 3 | 41 | 42 | 1 | 25@0 |  | 20 | 5 | 20 |  | 20 | Low | High | Mid |  | Mid | -93.3 | -93.7 | -91.3 | -92 |  | 1 | NOTE 12 and 14 in Table 7.3.1A-0bE and NOTE5 in Table 7.3.1A-0bD1 from 36.101 applies. | Covered by Test ID 4
| 2 | 1 | 3 | 41 | 42 | 1 | 25@0 |  | 20 | 15 | 20 |  | 20 | Low | High | Mid |  | Mid | -93.3 | -89.7 | -91.3 | -92 |  | 1 | NOTE 12 and 14 in Table 7.3.1A-0bE and NOTE5 in Table 7.3.1A-0bD1 from 36.101 applies. | Covered by Test ID 5
| 3 | 1 | 3 | 41 | 42 | 1 | 25@0 |  | 20 | 20 | 20 |  | 20 | Low | High | Mid |  | Mid | -93.3 | -88.3 | -91.3 | -92 |  | 1 | NOTE 12 and 14 in Table 7.3.1A-0bE and NOTE5 in Table 7.3.1A-0bD1 from 36.101 applies. | Covered by Test ID 6
| 4 | 1 | 3 | 41 | 42 | 1 | 45@0 |  | 20 | 20 | 20 |  | 20 | Mid | High | Mid |  | Mid | -93.3 | -90.3 | -91.3 | -92 |  | 1 | NOTE 12 and 14 in Table 7.3.1A-0bE and NOTE5 in Table 7.3.1A-0bD1 from 36.101 applies. | Covered by Test ID 7
| 5 | 1 | 3 | 41 | 42 | 1 | 100@0 |  | 20 | 20 | 20 |  | 20 | Low | High | Mid |  | Mid | -93.3 | -88.3 | -91.3 | -92 |  | 1 | NOTE 12 and 14 in Table 7.3.1A-0bE and NOTE5 in Table 7.3.1A-0bD1 from 36.101 applies. | Covered by Test ID 1
| 6 | 1 | 3 | 41 | 42 | 1 | 100@0 |  | 20 | 20 | 20 |  | 20 | Mid | High | Mid |  | Mid | -93.3 | -90.3 | -91.3 | -92 |  | 1 | NOTE4 in Table 7.3.1A-0bD1 from 36.101 applies. | Covered by Test ID 2
| 7 | 1 | 3 | 41 | 42 | 1 | 100@0 |  | 20 | 20 | 20 |  | 20 | High | Mid | Mid |  | Mid | -93.3 | -90.3 | -91.3 | -92 |  | 1 |  | Covered by Test ID 3
| 8 | 1 | 3 | 41 | 42 | 3 | 50@50 |  | 20 | 20 | 20 |  | 20 | Low | High | Mid |  | Mid | -93.3 | -90.3 | -91.3 | -92 |  | 1 |  | Covered by Test ID 8
| 9 | 1 | 3 | 41 | 42 | 3 | 50@50 |  | 20 | 20 | 20 |  | 20 | Mid | Mid | Mid |  | Mid | -93.3 | -90.3 | -91.3 | -92 |  | 1 |  | Covered by Test ID 9
| 10 | 1 | 3 | 41 | 42 | 3 | 50@25 |  | 20 | 20 | 20 |  | 20 | Mid | Low | Mid |  | Low | -93.3 | -90.3 | -91.3 | -71.2 |  | 1 | NOTE 9 and 10 in Table 7.3.1A-0a from 36.101 applies. Band 3: fUL = 1720MHz (NUL = 19300), fDL = 1815MHz (NDL = 1300) Band 42: fUL/DL = 3440MHz (NUL/DL = 41990 | Covered by Test ID 10
| 11 | 1 | 3 | 41 | 42 | 3 | 50@25 |  | 20 | 20 | 20 |  | 20 | Mid | High | Mid |  | Mid | -93.3 | -90.3 | -91.3 | -92 |  | 1 | NOTE 11 in Table 7.3.1A-0a from 36.101 applies. Note 3: Band 3: fUL = 1775MHz (NUL = 19850), fDL = 1870MHz (NDL = 1850) Band 42: fUL/DL = 3520MHz (NDL = 42790) | Covered by Test ID 11
| 12 | 1 | 3 | 41 | 42 | 42 | 100@0 |  | 20 | 20 | 20 |  | 20 | Mid | Mid | Mid |  | Mid | -93.3 | -90.3 | -91.3 | -92 |  | 1 |  | Covered by Test ID 12
| 13 | 1 | 3 | 41 | 42 | 42 | 100@0 |  | 20 | 20 | 20 |  | 20 | Mid | Mid | Mid |  | Low | -93.3 | -90.3 | -91.3 | -92 |  | 1 |  | Covered by Test ID 13
| 14 | 1 | 3 | 41 | 42 | 42 | 100@0 |  | 20 | 20 | 20 |  | 20 | Mid | Mid | Mid |  | High | -93.3 | -90.3 | -91.3 | -92 |  | 1 |  | Covered by Test ID 14
2. Proposal for 4DL test coverage (CA_1A-3A-41C-42A) | [18 empty] | RefSens value from 36.521-1(incl.TT)(4Rx not considered)
ID | CA config(Bands) |  |  |  |  | UL band | UL alloc | Test point selection in test case 7.3A.3 | BW (PCC in bold) |  |  |  |  | Frequency |  |  |  |  | Reference sensitivity (dBm) |  |  |  |  | # Test points | CA configuration specific requirement in 36.101 apply | Test point specific comment
| A | B | C | D | E |  |  |  | A | B | C | D | E | A | B | C | D | E | A | B | C | D | E
1 | 1 | 3 | 41 | 41 | 42 | 1 | 100@0 |  | 20 | 20 | 20 | 20 | 20 | Low | High | Mid/CC1 | Mid/CC2 | Mid | -93.3 | -88.3 | -91.3 | -91.3 | -92 | 1
2 | 1 | 3 | 41 | 41 | 42 | 1 | 100@0 |  | 20 | 20 | 20 | 20 | 20 | Mid | High | Mid/CC1 | Mid/CC2 | Mid | -93.3 | -90.3 | -91.3 | -91.3 | -92 | 1
3 | 1 | 3 | 41 | 41 | 42 | 1 | 100@0 |  | 20 | 20 | 20 | 20 | 20 | High | Mid | Mid/CC1 | Mid/CC2 | Mid | -93.3 | -90.3 | -91.3 | -91.3 | -92 | 1
4 | 1 | 3 | 41 | 41 | 42 | 1 | 25@0 |  | 20 | 5 | 20 | 20 | 20 | Low | High | Mid/CC1 | Mid/CC2 | Mid | -93.3 | -93.7 | -91.3 | -91.3 | -92 | 1
5 | 1 | 3 | 41 | 41 | 42 | 1 | 25@0 |  | 20 | 15 | 20 | 20 | 20 | Low | High | Mid/CC1 | Mid/CC2 | Mid | -93.3 | -89.7 | -91.3 | -91.3 | -92 | 1
6 | 1 | 3 | 41 | 41 | 42 | 1 | 25@0 |  | 20 | 20 | 20 | 20 | 20 | Low | High | Mid/CC1 | Mid/CC2 | Mid | -93.3 | -88.3 | -91.3 | -91.3 | -92 | 1
7 | 1 | 3 | 41 | 41 | 42 | 1 | 45@0 |  | 20 | 20 | 20 | 20 | 20 | Mid | High | Mid/CC1 | Mid/CC2 | Mid | -93.3 | -90.3 | -91.3 | -91.3 | -92 | 1
8 | 1 | 3 | 41 | 41 | 42 | 3 | 50@50 |  | 20 | 20 | 20 | 20 | 20 | Low | High | Mid/CC1 | Mid/CC2 | Mid | -93.3 | -90.3 | -91.3 | -91.3 | -92 | 1
9 | 1 | 3 | 41 | 41 | 42 | 3 | 50@50 |  | 20 | 20 | 20 | 20 | 20 | Mid | Mid | Mid/CC1 | Mid/CC2 | Mid | -93.3 | -90.3 | -91.3 | -91.3 | -92 | 1
10 | 1 | 3 | 41 | 41 | 42 | 3 | 50@25 |  | 20 | 20 | 20 | 20 | 20 | Mid | Low | Mid/CC1 | Mid/CC2 | Low | -93.3 | -90.3 | -91.3 | -91.3 | -71.2 | 1 | NOTE 9 and 10 in Table 7.3.1A-0a from 36.101 applies. Band 3: fUL = 1720MHz (NUL = 19300), fDL = 1815MHz (NDL = 1300) Band 42: fUL/DL = 3440MHz (NUL/DL = 41990
11 | 1 | 3 | 41 | 41 | 42 | 3 | 50@25 |  | 20 | 20 | 20 | 20 | 20 | Mid | High | Mid/CC1 | Mid/CC2 | Mid | -93.3 | -90.3 | -91.3 | -91.3 | -92 | 1 | NOTE 11 in Table 7.3.1A-0a from 36.101 applies. Note 3: Band 3: fUL = 1775MHz (NUL = 19850), fDL = 1870MHz (NDL = 1850) Band 42: fUL/DL = 3520MHz (NDL = 42790)
12 | 1 | 3 | 41 | 41 | 42 | 42 | 100@0 |  | 20 | 20 | 20 | 20 | 20 | Mid | Mid | Mid/CC1 | Mid/CC2 | Mid | -93.3 | -90.3 | -91.3 | -91.3 | -92 | 1
13 | 1 | 3 | 41 | 41 | 42 | 42 | 100@0 |  | 20 | 20 | 20 | 20 | 20 | Mid | Mid | Mid/CC1 | Mid/CC2 | Low | -93.3 | -90.3 | -91.3 | -91.3 | -92 | 1
14 | 1 | 3 | 41 | 41 | 42 | 42 | 100@0 |  | 20 | 20 | 20 | 20 | 20 | Mid | Mid | Mid/CC1 | Mid/CC2 | High | -93.3 | -90.3 | -91.3 | -91.3 | -92 | 1
[24 empty] | 14 | test point for 3DL configurations
3.Comments
Band 3 and Band 42 have harmonic issues.
-2nd harmonic of Band 3 UL has issue to B42 UL/DL
4. Conclusion for refsens
With 14 test points the requirements of all 22 test points from the 4DL fallbacks can be skipped.
Testing of 5DL fallbacks is not required, when 4DL configuration is supported.
5. Test frequency selection for CA Receiver tests other than refsens.
When UL is active on B1: Use test frequencies as in test ID 2 in section2.
When UL is active on B3: Defaul test frequencies can be used.
When UL is active on B42: Default test frequencies can be used.