## Sheet1
Agenda | # | Remaining issues | Priority | Status | TDOC | Ericsson | Apple | Anritsu | Keysight | RAN5 Decision
UE declaration | 1-1 | How to declare MB relaxation value by UE manufacturers - Option 1) TS 38.522, Option 2) TS 38.508-2, Option 3) Other | Low | Open | R5-195110 | Suggest to add in 38.522 |  | 38.522 is the ordinal place to mention the UE declaration | Suggest to add in 38.522 | 38.522/38.508-2
| 1-2 | Whether declared value can be updated Option 1) UE declared value shall not be updated. Option 2) UE declared value can be modified. | Low | Open | R5-195110 | Highlight the issue to certification organisations and let them solve it (outside of RAN5) | Option 1) UE declared value shall not be updated. |  | Option 1) UE declared value shall not be updated. | UE declared value shall not be updated.
Definition of Verdict | 2-1 | Whether testing all FR2 bands at the same time with same TE is required? [Pros] ?? [Cons] TEs need to support all FR2 bands. | High | Open | R5-195110 | Not applicable if we just keep a single test case | Not required. MB relaxation values doesn't have to be the same time and same TE. UE needs to report the same MB Relaxation values for all supported bands. UE declared value shall not be updated. | As long as declared set of relaxation values for UE’s supported bands is not changed and all the past results are tracked, no reason to use the same TE. But, final decision can be up to certification body. | Agree with Anritsu | Not required to use same TE. UE needs to report the same MB Relaxation values for all supported bands. UE declared value shall not be updated. Recommend certified bodies to cross check with other certification body organizations. Final decision can be up to certification body.
MU, TT, SNR estimation | 3-1 | Whether MU(MB) = MU(SB) for each TC. | Low | Open | R5-195110 | Not applicable if we just keep a single test case | ∆MBP,n and ∆MBS,n are band-specific relaxation parameters which are applied to the core requirements. It is not a measuement data, so there is no MU for MB Relaxation. Whether UE supports single band or multi-bands, the MU of the measurement in one band is the same. | Currently, only the impact from noise is relevant to the MBR. We currently assume the worst case MBR for MU calculation, then MU(MB) = MU(SB). This does not hold when bigger MBR is defined in the future. |  | MU(MB) = MU(SB)
| 3-2 | Whether TT(MB) = TT(SB) for each TC. | Low | Open | R5-195110 |  | ∆MBP,n and ∆MBS,n are band-specific relaxation parameters which are applied to the core requirements. It is not a measuement data, so TT(MB) = TT(SB). TT for MB shall be equal to 0.65*MU |  |  | TT(MB) = TT(SB)
| 3-3 | Whether SNR estimation is required for MB TCs (or estimation of SB can be reused to MB TCs) | Low | Open | R5-195110 |  | ∆MBP,n and ∆MBS,n are band-specific relaxation parameters which are applied to the core requirements. It is not a measuement data, so SNR estimation is not required | Currently no. ( Same reason as 3-1) ) |  | No
Spec sturucture | 4-1 | Test applicability for each TC (TC without MB relaxation and TC with MB relaxation) | Low | Open | R5-195110 | Not applicable if we just keep a single test case | The limit per TC depends on the declared value but the procedure is the same |  | Keep a single test case | Single Test Case
| 4-2 | Test procedure for MB should be updated. Whether following points to be captured in the procedure. 1) Process of UE declaration, 2) Process of implementing declared value into TE, 3) Other | Low | Open | R5-195110 | Clarify in test procedure that the TE shall indicate the declared values (for all supported bands) in the test report. | 1) Process of UE declaration. UE has to declare MB relaxation before starting official certification, then limit has to be defined i.e. 22.4-TT-MB | 1) As far as I know, process of UE declaration has not been mentioned ever in the test specification. My feeling is if such description is required, it should be put in 38.522. 2) is TE implementation matter, then no need to mention in test spec. | we need to update test requirements of the potential single test case to add MB relaxation. For instance (22.4 – TT - MB). | 1. Add the note to declare MB value per band in MB relaxation table 6.2.1.2.5-3. Note 1: ΔMB is the multiband relaxation value declared by the UE for the tested band in table TBD of TS 38.508-2. This declaration shall fulfill the requirements in clause 6.2.1.1.3.3 Note 2: For a multi-band UE, the final verdict of this test cannot be assigned until all the declared bands have been tested unless ΔMB = 0 for all bands Note 3: For a single band UE, ΔMB is zero. 2. Ericsson to request Tdoc to add new MB table in 38.508-2
| 4-3 | Description of test requirement - How to apply MB relaxation into test requirement. (e.g. 22.4 – TT – MB) | Low | Open | R5-195110 | As suggested, 22.4-TT-MB will be a good solution. | 22.4 - TT - MB is a good approach | 22.4 – TT- MB is fine | we need to update test requirements of the potential single test case to add MB relaxation. For instance (22.4 – TT - MB). | 22.4 - TT - ΔMB
| 4-4 | TCs, Annex F (TS 38.521-2), TCs (TS 38.521-3), and applicability spec (TS 38.522) should be updated accordingly. | Low | Open | R5-195110 | No need to update annex F since it already considers the worst case MB value
| 4-5 | Whether additional TCs for MB relaxation are required except for TCs captured in the latest WP - MOP (EIRP, TRP, SC), MPR, A-MPR, configured output power, [ACLR?]… | Low | Open | R5-195110 | Not applicable if we just keep a single test case | All related MOP and REFSENs parameters that associated with Spherical and Peak EIRP/EIS shall apply MB relaxation. No relaxation for Max TRP. | Need more time |  | Any Test Cases that require absolute power measurement of Min Peak EIRP and Spherical Coverage based on RAN4 requirements
TE implementation | 5-1 | Whether should discuss this topic in RAN5 (or this topic should be TE implementation matter.) | Low | Open | R5-195110 | Not applicable if we just keep a single test case |  | How to reflect the declared relaxation to test requirement of the TC is up to TE implementation and no need to mention in test spec. However, some description on what should be put on the test report will be helpful to track test result and declared values used at that time. I don’t sure it is really a RAN5 matter or not, though. |  | Not Applicable. MB values should be recorded by certified body.
| 5-2 | Necessity to capture supporting FR2 bands and declared relaxation value for all FR2 bands. ============================== [E.g.] UE supports 3 FR2 bands (n257, n260, n261), and conduct n257 testing. TC : MOP (Spherical Coverage, MB FR2 bands) Verdict : PASS (Band n257) Declared relaxation value : 0.3 dB (n257), 0.1 dB (n260), 1.0dB (n261) | Low | Open | R5-195110 | TE shall indicate the declared values in the test report. |  | How to reflect the declared relaxation to test requirement of the TC is up to TE implementation and no need to mention in test spec. However, some description on what should be put on the test report will be helpful to track test result and declared values used at that time. I don’t sure it is really a RAN5 matter or not, though. |  | Not Applicable.
Certification, Validation | 6-1 | After completion of RAN5 work, it is required to send LS to certification bodies (e.g. GCF CAG, PTCRB). | High | Open | R5-195110 | LS should be sent as soon as possible for the certification organisations to put the necessary framework in place. | LS out Tdoc type from Apple to GCF, PTCRB, RAN4 Title draft LS | It is required. Some recommendation on TE validation can be mentioned, though final decision can be up to certification bodies. |  | 1. For certification, UE declares all supported bands to certification body 2. For certification, UE needs to report the same MB relaxation values for all supported bands to all certification bodies 3. For certification, UE requires to pass all declared supported bands. 4. For certification, verdict shall be per band for all UE declared support bands under two conditions: - All the declared bands shall be tested. - The sum of ΔMBP,n and ΔMBS,n per band satisfy the ∑MBP (dB) and ∑MBS (dB) according to Table 6.2.1.3-4 in 38.521-2. 5. UE declared value shall not be updated during certification. 6. Test platform validation shall be done per band basis