## 1A-18A-42A
1a. List of test points in test of 2DL fallback configuration(CA_1A-18A) | [12 empty] | RefSens value from 36.521-1(incl.TT)(4Rx not considered)
| ID | CA config(Bands) |  | UL band | UL alloc | Test point selection in test case 7.3A.3 | BW (PCC in bold) |  |  | Frequency |  |  | Reference sensitivity (dBm) |  |  | # Test points | CA configuration specific requirement in 36.101 apply | Coverage inside 3DL test (as proposed below)
|  | A | B |  |  |  | A | B |  | A | B |  | A | B
| 1 | 1 | 18 | 1 | 50@0 | Default | 10 | 10 |  | Low | Low |  | -96.3 | -96.3 |  | 1 |  | covered by test ID1
| 2 | 1 | 18 | 1 | 75@0 |  | 15 | 10 |  | Low | Low |  | -94.5 | -96.3 |  | 1 |  | covered by test ID2
| 3 | 1 | 18 | 1 | 100@0 |  | 20 | 10 |  | Low | Low |  | -93.3 | -96.3 |  | 1 |  | covered by test ID3
| 4 | 1 | 18 | 1 | 100@0 |  | 20 | 15 |  | Low | Mid |  | -93.3 | -94.5 |  | 1 |  | covered by test ID4
| 5 | 1 | 18 | 18 | 25@25 |  | 10 | 10 |  | Low | Low |  | -96.3 | -96.3 |  | 1 |  | covered by test ID5
| 6 | 1 | 18 | 18 | 25@25 |  | 15 | 10 |  | Low | Low |  | -94.5 | -96.3 |  | 1 |  | covered by test ID6
| 7 | 1 | 18 | 18 | 25@25 |  | 20 | 10 |  | Low | Low |  | -93.3 | -96.3 |  | 1 |  | covered by test ID7
| 8 | 1 | 18 | 18 | 25@50 |  | 20 | 15 |  | Low | Mid |  | -93.3 | -94.5 |  | 1 |  | covered by test ID8
1b. List of test points in test of 2DL fallback configuration(CA_1A-42A) | [12 empty] | RefSens value from 36.521-1(incl.TT)(4Rx not considered)
| ID | CA config(Bands) |  | UL band | UL alloc | Test point selection in test case 7.3A.3 | BW (PCC in bold) |  |  | Frequency |  |  | Reference sensitivity (dBm) |  |  | # Test points | CA configuration specific requirement in 36.101 apply | Coverage inside 3DL test (as proposed below)
|  | A | B |  |  |  | A |  | B | A |  | B | A |  | B
| 1 | 1 | 42 | 1 | 100@0 | Defult | 20 |  | 20 | Mid |  | Mid | -93.3 |  | -92 | 1 |  | covered by test ID9
| 2 | 1 | 42 | 42 | 100@0 |  | 20 |  | 20 | Mid |  | Mid | -93.3 |  | -92 | 1 |  | covererd by test ID10
1c. List of test points in test of 2DL fallback configuration(CA_18A-42A) | [12 empty] | RefSens value from 36.521-1(incl.TT)(4Rx not considered)
| ID | CA config(Bands) |  | UL band | UL alloc | Test point selection in test case 7.3A.3 | BW (PCC in bold) |  |  | Frequency |  |  | Reference sensitivity (dBm) |  |  | # Test points | CA configuration specific requirement in 36.101 apply | Coverage inside 3DL test (as proposed below)
|  | A | B |  |  |  |  | A | B |  | A | B |  | A | B
| 1 | 18 | 42 | 18 | 25@25 | exception |  | 10 | 20 |  | Low | High |  | -96.3 | -92 | 1 |  | test covered by ID5
| 2 | 18 | 42 | 18 | 25@50 |  |  | 15 | 20 |  | Mid | High |  | -94.5 | -92 | 1 |  | test covered by ID8
| 3 | 18 | 42 | 42 | 100@0 |  |  | 10 | 20 |  | Low | High |  | -96.3 | -92 | 1 |  | test covered by ID11
| 4 | 18 | 42 | 42 | 100@0 |  |  | 15 | 20 |  | Mid | High |  | -94.5 | -92 | 1 |  | test covered by ID12
[16 empty] | 14 | test point for 2DL configurations
2. Proposal for 3DL test coverage (CA_1A-18A-42A) | [12 empty] | RefSens value from 36.521-1(incl.TT)(4Rx not considered)
ID | CA config(Bands) |  |  | UL band | UL alloc | Test point selection in test case 7.3A.3 | BW (PCC in bold) |  |  | Frequency |  |  | Reference sensitivity (dBm) |  |  | # Test points | CA configuration specific requirement in 36.101 apply | Test point specific comment
| A | B | C |  |  |  | A | B | C | A | B | C | A | B | C
1 | 1 | 18 | 42 | 1 | 50@0 |  | 10 | 10 | 20 | Low | Low | Mid | -96.3 | -96.3 | -92 | 1
2 | 1 | 18 | 42 | 1 | 75@0 |  | 15 | 10 | 20 | Low | Low | Mid | -94.5 | -96.3 | -92 | 1
3 | 1 | 18 | 42 | 1 | 100@0 |  | 20 | 10 | 20 | Low | Low | High | -93.3 | -96.3 | -92 | 1
4 | 1 | 18 | 42 | 1 | 100@0 |  | 20 | 15 | 20 | Low | Mid | High | -93.3 | -94.5 | -92 | 1
5 | 1 | 18 | 42 | 18 | 25@25 |  | 10 | 10 | 20 | Low | Low | High | -96.3 | -96.3 | -92 | 1
6 | 1 | 18 | 42 | 18 | 25@25 |  | 15 | 10 | 20 | Low | Low | Mid | -94.5 | -96.3 | -92 | 1
7 | 1 | 18 | 42 | 18 | 25@25 |  | 20 | 10 | 20 | Low | Low | High | -93.3 | -96.3 | -92 | 1
8 | 1 | 18 | 42 | 18 | 25@50 |  | 20 | 15 | 20 | Low | Mid | High | -93.3 | -94.5 | -92 | 1
9 | 1 | 18 | 42 | 1 | 100@0 |  | 20 | 15 | 20 | Mid | Low | Mid | -93.3 | -94.5 | -92 | 1
10 | 1 | 18 | 42 | 42 | 100@0 |  | 20 | 15 | 20 | Mid | Low | Mid | -93.3 | -94.5 | -92 | 1
11 | 1 | 18 | 42 | 42 | 100@0 |  | 20 | 10 | 20 | Low | Low | High | -93.3 | -96.3 | -92 | 1
12 | 1 | 18 | 42 | 42 | 100@0 |  | 20 | 15 | 20 | Low | Mid | High | -93.3 | -94.5 | -92 | 1
12
3.Comments
None
4. Conclusion for refsens
With 12 test points the requirements of all 14 test points from the 2 DL fallbacks can be skipped.
Testing of 2DL fallbacks is not required when 3DL configuration is supported.
5. Test frequency selection for CA Receiver tests other than refsens.
When UL is active on B1: Default test frequencies can be used.
When UL is active on B18: Default test frequencies can be used.
When UL is active on B42: Default test frequencies can be used.