## FR1 MU TT
TS | Clause | Title | MU TS 36.521-1 (For information) | MU in R5-183951, R5-184484, R5-187814 (OBW), R5-185809 (SUL), R5-190955 (UL-MIMO), R5-195141 (UL-MIMO, CA) | TT TS 36.521-1 (For information) | TT Value for 38.521-1 | Note
38.521-1 | 6 | Trasmitter Characteristics
38.521-1 | 6.2 | Transmit Power
38.521-1 | 6.2.1 | UE maximum output power | ±0.7 dB, f ≤ 3.0GHz ±1.0 dB, 3.0GHz < f ≤ 4.2GHz ±1.3 dB, 4.2GHz < f ≤ 6GHz (eLAA, V2V) | BW ≤ 20MHz ±0.7 dB, f ≤ 3.0GHz (P ≥ 0dBm) ±1.0 dB, 3.0GHz < f ≤ 4.2GHz (P ≥ 0dBm) ±1.3 dB, 4.2GHz < f ≤ 6.0GHz (P ≥ 0dBm) 20 MHz < BW ≤ 40MHz ±0.7 dB, f ≤ 3.0GHz (P ≥ 0dBm) ±1.0 dB, 3.0GHz < f ≤ 4.2GHz (P ≥ 0dBm) ±1.5 dB, 4.2GHz < f ≤ 6.0GHz (P ≥ 0dBm) 40MHz < BW ≤ 100MHz ±1.4 dB, f ≤ 3.0GHz (P ≥ 0dBm) ±1.6 dB, 3.0GHz < f ≤ 4.2GHz (P ≥ 0dBm) ±1.6 dB, 4.2GHz < f ≤ 6.0GHz (P ≥ 0dBm) | 0.7 dB, f ≤ 3.0GHz 1.0 dB, 3.0GHz < f ≤ 4.2GHz 1.3 dB, 4.2GHz < f ≤ 6GHz (eLAA, V2V) | BW ≤ 20MHz 0.7 dB, f ≤ 3.0GHz 1.0 dB, 3.0GHz < f ≤ 4.2GHz 1.0 dB, 4.2GHz < f ≤ 6GHz 20 MHz < BW ≤ 40MHz 0.7 dB, f ≤ 3.0GHz 1.0 dB, 3.0GHz < f ≤ 4.2GHz 1.0 dB, 4.2GHz < f ≤ 6.0GHz 40MHz < BW ≤ 100MHz 1.0 dB, f ≤ 3.0GHz 1.0 dB, 3.0GHz < f ≤ 4.2GHz 1.0 dB, 4.2GHz < f ≤ 6.0GHz
38.521-1 | 6.2.2 | UE maximum output power reduction (MPR) | Same as UE maximum output power | Same as UE maximum output power | Same as UE maximum output power | Same as UE maximum output power | R5-193435 (TC)
38.521-1 | 6.2.3 | UE additional maximum output power reduction | Same as UE maximum output power | Same as UE maximum output power | Same as UE maximum output power | Same as UE maximum output power
38.521-1 | 6.2.4 | Configured transmitted power | ±0.7 dB, f ≤ 3.0GHz ±1.0 dB, 3.0GHz < f ≤ 4.2GHz | Same as UE maximum output power | 0.7 dB, f ≤ 3.0GHz 1.0 dB, 3.0GHz < f ≤ 4.2GHz | Same as UE maximum output power
38.521-1 | 6.2A | Transmit Power for CA
38.521-1 | 6.2A.1.1 | UE maximum output power for CA (2UL CA) | Same as 6.2.1 for sum of powers of all CCs with f as the higher one among center frequencies of 2 CCs | For Inter-band CA MAX (MUCC1, MUCC2) MUCCX same as 6.2.1 | Same as 6.2.1 | For Inter-band CA MAX (TTCC1, TTCC2) TTCCX as 6.2.1 | R5-195141 (MU), R5-195405 (TC), R5-195403 (New TC), R5-195197 (MU), R5-195192 (WF), R5-195430 (TT)
38.521-1 | 6.2A.2.1 | UE maximum output power reduction for CA (2UL CA) | Overall system uncertainty is RSS of UL measurement uncertainity of 2 CCs. | For Inter-band CA MAX (MUCC1, MUCC2) MUCCX same as 6.2.2 | Same as 6.2.1 | For Inter-band CA MAX (TTCC1, TTCC2) TTCCX same as 6.2.2 | R5-195141 (MU), R5-195192 (WF), R5-195430 (TT)
38.521-1 | 6.2A.3.1 | UE additional maximum output power reduction for CA (2UL CA) | Intra-band contiguous DL CA and UL CA Same as 6.2.2 for sum of powers of all CCs Inter-band DL CA and UL CA Same as 6.2.1 for sum of powers of all CCs with f as the higher one among center frequencies of 2 CCs. | For Inter-band CA MAX (MUCC1, MUCC2) MUCCX same as 6.2.3 | f ≤ 3.0GHz 0.7 dB 3.0GHz < f ≤ 4.2GHz 1.0 dB | For Inter-band CA MAX (TTCC1, TTCC2) TTCCX same as 6.2.3 | R5-195141 (MU), R5-195192 (WF), R5-195430 (TT)
38.521-1 | 6.2A.4.1 | Configured transmitted power for CA (2UL CA) | Same as 6.2.2 for sum of powers of all CCs with f as the higher one among center frequencies of 2 CCs. | For Inter-band CA MAX (MUCC1, MUCC2) MUCCX same as 6.2.4 | 0.7 dB | For Inter-band CA MAX (TTCC1, TTCC2) TTCCX same as 6.2.4 | R5-195141 (MU), R5-195192 (WF), R5-195430 (TT)
38.521-1 | 6.2C.4 | Configured transmitted power for SUL | - | Same as 6.2.1 | - | Same as 6.2.4 | R5-186266 (New TC), R5-185809 (MU)
38.521-1 | 6.2D | Transmit Power for UL-MIMO
38.521-1 | 6.2D.1 | UE maximum output power for UL-MIMO | Same as 6.2.1 for each antenna | Same as MU of Single antenna test case Same as 6.2.1 | Same as 6.2.1 | Same as 6.2.1 | R5-187380 (New TC), R5-190955 (MU), R5-190439 (TC + TT). R5-192547 (TC) TC not completed because core requirments not defined yet. R5-195141 (MU), R5-195192 (TT)
38.521-1 | 6.2D.2 | UE maximum output power reduction for UL-MIMO | Same as 6.2.2 for each antenna | Same as MU of Single antenna test case Same as 6.2.2 | Same as 6.2.1 | Same as 6.2.2 | R5-187381 (New TC), R5-190950 (TC), R5-192562 (TC), R5-195141 (MU), R5-195192 (TT)
38.521-1 | 6.2D.3 | UE additional maximum output power reduction for UL-MIMO | Same as 6.2.2 for each antenna | Same as MU of Single antenna test case Same as 6.2.3 | Same as 6.2.2 | Same as 6.2.3 | R5-190955 (MU), R5-195141 (MU), R5-195192 (TT)
38.521-1 | 6.2D.4 | Configured transmitted power for UL-MIMO | Same as 6.2.4 for each antenna | Same as MU of Single antenna test case Same as 6.2.4 | Same as 6.2.4 | Same as 6.2.4 | R5-187382 (New TC), R5-190954 (TT), R5-190443 (TC + TT), R5-192548 (TC), R5-195141 (MU), R5-195192 (TT)
38.521-1 | 6.3 | output power dynamics
38.521-1 | 6.3.1 | Minimum output power | ±1.0 dB, f ≤ 3.0GHz ±1.3 dB, 3.0GHz < f ≤ 4.2GHz ±1.5 dB, 4.2GHz < f ≤ 6GHz (eLAA, V2V) | BW ≤ 20MHz ±1.0 dB, f ≤ 3.0GHz (P ≥ -40Bm) ±1.3 dB, 3.0GHz < f ≤ 4.2GHz (P ≥ -40dBm) ±1.5 dB, 4.2GHz < f ≤ 6.0GHz (P ≥ -40dBm) 20 MHz < BW ≤ 40MHz ±1.0 dB, f ≤ 3.0GHz (P ≥ -40Bm) ±1.3 dB, 3.0GHz < f ≤ 4.2GHz (P ≥ -40dBm) ±1.5 dB, 4.2GHz < f ≤ 6.0GHz (P ≥ -40dBm) 40MHz < BW ≤ 100MHz ±1.4 dB, f ≤ 3.0GHz (P ≥ -40Bm) ±1.6 dB, 3.0GHz < f ≤ 4.2GHz (P ≥ -40dBm) ±1.8 dB, 4.2GHz < f ≤ 6.0GHz (P ≥ -40dBm) | 1.0 dB, f ≤ 3.0GHz 1.3 dB, 3.0GHz < f ≤ 4.2GHz 1.5 dB, 4.2GHz < f ≤ 6GHz (eLAA, V2V) | BW ≤ 20MHz 1.0 dB, f ≤ 3.0GHz 1.3 dB, 3.0GHz < f ≤ 4.2GHz 1.3 dB, 4.2GHz < f ≤ 6GHz 20 MHz < BW ≤ 40MHz 1.0 dB, f ≤ 3.0GHz 1.3 dB, 3.0GHz < f ≤ 4.2GHz 1.3 dB, 4.2GHz < f ≤ 6GHz 40MHz < BW ≤ 100MHz 1.3 dB, f ≤ 3.0GHz 1.3 dB, 3.0GHz < f ≤ 4.2GHz 1.3 dB, 4.2GHz < f ≤ 6GHz
38.521-1 | 6.3.2 | Transmit OFF power | Transmission OFF Power: ±1.5 dB, f ≤ 3.0GHz ±1.8 dB, 3.0GHz < f ≤ 4.2GHz ±2.0 dB, 4.2GHz < f ≤ 6GHz (eLAA, V2V) | BW ≤ 20MHz ±1.5 dB, f ≤ 3.0GHz (P ≥ -50Bm) ±1.8 dB, 3.0GHz < f ≤ 4.2GHz (P ≥ -50dBm) ±2.0 dB, 4.2GHz < f ≤ 6.0GHz (P ≥ -50dBm) 20 MHz < BW ≤ 40MHz ±1.5 dB, f ≤ 3.0GHz (P ≥ -50Bm) ±1.8 dB, 3.0GHz < f ≤ 4.2GHz (P ≥ -50dBm) ±2.1 dB, 4.2GHz < f ≤ 6.0GHz (P ≥ -50dBm) 40MHz < BW ≤ 60MHz ±1.7 dB, f ≤ 3.0GHz (P ≥ -50Bm) ±1.9 dB, 3.0GHz < f ≤ 4.2GHz (P ≥ -50dBm) ±2.1 dB, 4.2GHz < f ≤ 6.0GHz (P ≥ -50dBm) 60MHz < BW ≤ 80MHz ±1.7 dB, f ≤ 3.0GHz (P ≥ -50Bm) ±1.9 dB, 3.0GHz < f ≤ 4.2GHz (P ≥ -50dBm) ±2.1 dB, 4.2GHz < f ≤ 6.0GHz (P ≥ -50dBm) 80MHz < BW ≤ 100MHz ±1.7 dB, f ≤ 3.0GHz (P ≥ -50Bm) ±2.2 dB, 3.0GHz < f ≤ 4.2GHz (P ≥ -50dBm) ±2.2 dB, 4.2GHz < f ≤ 6.0GHz (P ≥ -50dBm) | 1.5 dB, f ≤ 3.0GHz 1.8 dB, 3.0GHz < f ≤ 4.2GHz 2.0 dB, 4.2GHz < f ≤ 6GHz (eLAA, V2V) | BW ≤ 20MHz 1.5 dB, f ≤ 3.0GHz 1.8 dB, 3.0GHz < f ≤ 4.2GHz 1.8 dB, 4.2GHz < f ≤ 6GHz 20 MHz < BW ≤ 40MHz 1.5 dB, f ≤ 3.0GHz 1.8 dB, 3.0GHz < f ≤ 4.2GHz 1.8 dB, 4.2GHz < f ≤ 6GHz 40MHz < BW ≤ 60MHz 1.7 dB, f ≤ 3.0GHz 1.8 dB, 3.0GHz < f ≤ 4.2GHz 1.8 dB, 4.2GHz < f ≤ 6GHz 60MHz < BW ≤ 80MHz 1.7 dB, f ≤ 3.0GHz 1.8 dB, 3.0GHz < f ≤ 4.2GHz 1.8 dB, 4.2GHz < f ≤ 6GHz 80MHz < BW ≤ 100MHz 1.7 dB, f ≤ 3.0GHz 1.8 dB, 3.0GHz < f ≤ 4.2GHz 1.8 dB, 4.2GHz < f ≤ 6GHz
38.521-1 | 6.3.3.2 | General ON/OFF time mask | Transmission ON/OFF Power: ±1.5 dB, f ≤ 3.0GHz ±1.8 dB, 3.0GHz < f ≤ 4.2GHz | Same as 6.3.2 | 1.5 dB, f ≤ 3.0GHz 1.8 dB, 3.0GHz < f ≤ 4.2GHz | Same as 6.3.2
38.521-1 | 6.3.3.4 | PRACH time mask | Transmission ON/OFF Power: ±1.5 dB, f ≤ 3.0GHz ±1.8 dB, 3.0GHz < f ≤ 4.2GHz | Same as 6.3.2 | 1.5 dB, f ≤ 3.0GHz 1.8 dB, 3.0GHz < f ≤ 4.2GHz | Same as 6.3.2 | R5-188035 (New TC)
38.521-1 | 6.3.3.6 | SRS time mask | Same as 6.3.2 | Same as 6.3.2 | Same as 6.3.2 | Same as 6.3.2 | R5-187895 (New TC), R5-191526 (TC)
38.521-1 | 6.3.3.7 | PUSCH-PUCCH and PUSCH-SRS time mask | Same as 6.3.2 | Same as 6.3.2 | Same as 6.3.2 | Same as 6.3.2 | R5-188206 (New TC, TT), R5-195430 (Removed)
38.521-1 | 6.3.4.2 | absolute Power tolerance | ±1.0 dB, f ≤ 3.0GHz ±1.4 dB, 3.0GHz < f ≤ 4.2GHz ±2.0 dB, 4.2GHz < f ≤ 6GHz (eLAA, V2V) | Overall system uncertainty comprises two quantities: 1. Downlink signal level uncertainty 2. Uplink level measurement uncertainty Items 1 and 2 are assumed to be uncorrelated so can be root sum squared. Test System uncertainty = [SQRT((DL level uncert)^2 + (UL measurement uncert)^2)] BW ≤ 20MHz ±1.0 dB, f ≤ 3.0GHz (P ≥ 0dBm) ±1.4 dB, 3.0GHz < f ≤ 4.2GHz (P ≥ 0dBm) ±2.0 dB, 4.2GHz < f ≤ 6GHz (P ≥ 0dBm) 20 MHz < BW ≤ 40MHz ±1.0 dB, f ≤ 3.0GHz (P ≥ 0dBm) ±1.4 dB, 3.0GHz < f ≤ 4.2GHz (P ≥ 0dBm) ±2.1 dB, 4.2GHz < f ≤ 6GHz (P ≥ 0dBm) 40MHz < BW ≤ 100MHz ±1.6 dB, f ≤ 3.0GHz (P ≥ 0dBm) ±1.9 dB, 3.0GHz < f ≤ 4.2GHz (P ≥ 0dBm) ±2,2 dB, 4.2GHz < f ≤ 6GHz (P ≥ 0dBm) | 1.0 dB, f ≤ 3.0GHz 1.4 dB, 3.0GHz < f ≤ 4.2GHz 2.0 dB, 4.2GHz < f ≤ 6GHz (eLAA, V2V) | BW ≤ 20MHz 1.0 dB, f ≤ 3.0GHz 1.4 dB, 3.0GHz < f ≤ 4.2GHz 1.4 dB, 4.2GHz < f ≤ 6GHz 20 MHz < BW ≤ 40MHz 1.0 dB, f ≤ 3.0GHz 1.4 dB, 3.0GHz < f ≤ 4.2GHz 1.4 dB, 4.2GHz < f ≤ 6GHz 40MHz < BW ≤ 100MHz 1.4 dB, f ≤ 3.0GHz 1.4 dB, 3.0GHz < f ≤ 4.2GHz 1.4 dB, 4.2GHz < f ≤ 6GHz SCS 60 KHz: TBD | For MU calculation P ≥ 0 dBm is assumed, not yet finalized in the test procedure. R5-186318 removed square brackers and introduced differenziation for TDD SCS 60 KHz which is still TBD.
38.521-1 | 6.3.4.3 | relative Power tolerance | ±0.7 dB | BW ≤ 40MHz ±0.7dB BW > 40MHz ±1.0 dB | 0.7 dB | 0.7 dB | R5-187897 (Minimum requirements added), R5-190130r1 (TT remove square brackets)
38.521-1 | 6.3.4.4 | aggregate Power tolerance | ±0.7 dB | Same as 6.3.4.3 | 0.7 dB | TBD | R5-186277 reverted back the TT value to TBD in order to check aligment with MU and MOP test procedure. Further analysis is required.
38.521-1 | 6.3.3.5.1 | long PUCCH time mask
38.521-1 | 6.3.3.5.2 | short PUCCH time mask
38.521-1 | 6.3A | output power dynamics for CA
38.521-1 | 6.3A.1 | Minimum output power for CA | Same as 6.3.1 | Same as 6.3.1 | Same as 6.3.1 | Same as 6.3.1 | R5-192412 (New TC), R5-194910 (TC), R5-195141 (MU), R5-195192 (WF)
38.521-1 | 6.3A.2.1 | Transmit OFF power for CA (2UL CA) | Same as 6.3.2 for each CC | FFS | Same as 6.3.2 | FFS | R5-192685 (New TC)
38.521-1 | 6.3A.3.1 | Transmit ON/OFF time mask for CA (2UL CA) | Same as 6.3.3.2 for each CC | FFS | Same as 6.3.3.2 | FFS | R5-192561 (TC)
38.521-1 | 6.3D | output power dynamics for UL-MIMO
38.521-1 | 6.3D.1 | Minimum output power for UL-MIMO | Same as 6.3.1 for each antenna | Same as 6.3.1 for the sum of power at each of UE antenna connector | Same as 6.3.1 | Same as 6.3.1 | R5-186774 (New TC), R5-190955 (MU), R5-192549 (TC), R5-195141 (MU),R5-195192 (WF)
38.521-1 | 6.3D.2 | Transmit OFF power for UL-MIMO | Same as 6.3.2 for each antenna | Same as 6.3.2 for each antenna | Same as 6.3.2 | Same as 6.3.2 for each antenna Uplink power measurement applies to each Tx antenna connector | R5-186776 (New TC), R5-190955 (MU), TT is FFS waiting RAN4 clarification, R5-193282 (TC), R5-193296 (TT)
38.521-1 | 6.3D.3 | Transmit ON/OFF time mask for UL-MIMO | Same as 6.3.3.2 for each antenna | Same as 6.3.3.2 for each antenna | Same as 6.3.3.2 | Same as 6.3.3.2 for each antenna | R5-186781 (New TC), R5-190955 (MU), R5-190954 (TT), R5-193282 (TC)
38.521-1 | 6.3D.4.1 | Absolute power tolerance for UL-MIMO | Same as 6.3.4.2 for each antenna | Same as 6.3.4.2 for the sum of power at each of UE antenna connector | Same as 6.3.4.2 | Same as 6.3.4.2 | R5-188032 (New TC), R5-190955 (MU), R5-195141 (MU), R5-195192 (TT) | 2.2 | 3.1113
38.521-1 | 6.3D.4.2 | Relative Power Tolerance for UL-MIMO | Same as 6.3.4.3 for each antenna | ±0.9 dB, BW ≤ 40MHz ±1.4 dB, 40MHz < f ≤ 100MHz | Same as 6.3.4.3 | TBD Requested further analisys | R5-188033 (New TC), R5-195141 (MU), R5-195192 (WF)
38.521-1 | 6.3D.4.3 | Aggregate Power tolerance for UL-MIMO | Same as 6.3.4.4 for each antenna | Same 6.3.4.4 | Same as 6.3.4.4 | Same as 6.3.4.3 0.7 dB | R5-188034 (New TC), R5-195141 (MU), R5-195192 (WF)
38.521-1 | 6.4 | transmit signal quality
38.521-1 | 6.4.1 | Frequency error | ±15 Hz DL Signal level: ±0.7 dB, f ≤ 3.0GHz DL Signal level: ±1.0 dB, 3.0GHz < f ≤ 4.2GHz | ± 15 Hz, f ≤ 3.0GHz ± 36 Hz, f > 3.0GHz DL Signal level: ±0.7 dB, f ≤ 3.0GHz ±1.0 dB, 3.0GHz < f ≤ 4.2GHz ±1.5 dB, 4.2GHz < f ≤ 6.0GHz | 15 Hz | 15 Hz
38.521-1 | 6.4A.1.1 | Frequency error for CA (2UL CA) | Same as 6.4.1 for each CC | FFS | Same as 6.4.1 for each CC | FFS | R5-187899 (New TC), R5-192567 (TC)
38.521-1 | 6.4D.1 | Frequency error for UL-MIMO | Same as 6.4.1 | Same as 6.4.1 | Same as 6.4.1 | Same as 6.4.1 | R5-190955 (MU), R5-190954 (TT)
38.521-1 | 6.4.2 | Transmit modulation quality
38.521-1 | 6.4.2.1 | Error Vector Magnitude | PUSCH: ± 2.5% PUCCH: ± 2.5% PRACH: ± 2.5% | For up to 64QAM, f ≤ 6.0 GHz, BW ≤ 100 MHz PUSCH, PUCCH, PRACH: ±2.5 %, for PUL > -25 dBm PUSCH, PUCCH, PRACH: ±3.0 %, for -40 dBm ≤ PUL ≤ -25 dBm FFS whether MU for BW ≤ 200MHz is needed For up to 256QAM: f ≤ 6.0GHz, BW ≤ 100MHz 15 dBm < PUL PUSCH, PUCCH, PRACH: ±1.5 % -25 dBm < PUL ≤ 15 dBm PUSCH, PUCCH, PRACH: ±2.5 % -40dBm ≤ PUL ≤ -25dBm PUSCH, PUCCH, PRACH: ±3.0 % | For up to 64QAM 0% For 256QAM FFS | For up to 64QAM 0% For 256QAM:(R5-184883) f ≤ 6.0GHz, BW ≤ 100MHz 15 dBm < PUL 0.3% -25 dBm < PUL≤ 15 dBm, 0.8% -40dBm ≤ PUL ≤ -25dBm 1.1% | R5-185532 agreed different TT value for 256 QAM
38.521-1 | 6.4A.2.1.1 | Error Vector Magnitude for CA (2UL CA) | Same as 6.4.2.1 | FFS | Same as 6.4.2.1 | FFS | R5-190807 (TC), R5-192570 (TC)
38.521-1 | 6.4D.2.1 | Error Vector Magnitude for UL-MIMO | Same as 6.4.2.1 | Same as 6.4.2.1 | Same as 6.4.2.1 | Same as 6.4.2.1 | R5-190955 (MU), R5-190954 (TT)
38.521-1 | 6.4.2.2 | Carrier leakage | ±0.8dB | BW ≤ 40MHz f ≤ 4.2 GHz : ±0.8dB 4.2GHz < f ≤ 6.0 GHz : ±1.0dB 40MHz < BW ≤ 100MHz f ≤ 3 GHz : ±1.5dB 3GHz < f ≤ 4.2 GHz : ±1.6dB f ≤ 6.0 GHz : ±1.6dB | 0.8 dB | 0.8 dB
38.521-1 | 6.4A.2.2.1 | Carrier leakage for CA (2UL CA) | Same as 6.4.2.2 | FFS | Same as 6.4.2.2 | FFS | R5-190145 (TC), R5-192570 (TC), R5-192544 (TC)
38.521-1 | 6.4D.2.2 | Carrier leakage for UL-MIMO | Same as 6.4.2.2 | Same as 6.4.2.2 | Same as 6.4.2.2 | Same as 6.4.2.2 | R5-190955 (MU), R5-190954 (TT)
38.521-1 | 6.4.2.3 | In-band emissions | ±0.8dB | Same as 6.4.2.2 | 0.8 dB | 0.8 dB | R5-193502 (TC)
38.521-1 | 6.4A.2.3.1 | In-band emissions for CA (2UL CA) | Same as 6.4.2.3 | FFS | Same as 6.4.2.3 | FFS | R5-192570 (TC), R5-193502 (TC)
38.521-1 | 6.4D.2.3 | In-band emissions for UL-MIMO | Same as 6.4.2.3 | Same as 6.4.2.3 | Same as 6.4.2.3 | Same as 6.4.2.3 | R5-190955 (MU), R5-190954 (TT), R5-193502 (TC)
38.521-1 | 6.4.2.4 | EVM equalizer spectrum flatness | ±1.4dB | BW ≤ 40MHz 1.4dB 40MHz < BW ≤ 100MHz 1.6dB | 1.4 dB | 1.4 dB | R5-187898 (new TC)
38.521-1 | 6.4D.2.4 | EVM equalizer spectrum flatness for UL-MIMO | Same as 6.4.2.4 | Same as 6.4.2.4 | Same as 6.4.2.4 | Same as 6.4.2.4 | R5-190955 (MU), R5-190954 (TT)
38.521-1 | 6.4.2.5 | EVM equalizer spectrum flatness for Pi/2 BPSK | ±1.4dB | Same as 6.4.2.4 | 1.4dB | Same as 6.4.2.4 | R5-187898 (new TC)
38.521-1 | 6.4D.3 | Time alignment error for UL-MIMO | ±25 ns | +/- 25ns | 25 ns | 25ns | R5-187894 (New TC), R5-190955 (MU), R5-192407 (TC), R5-194963 (TC)
38.521-1 | 6.4D.4 | Requirements for coherent UL MIMO | NA | FFS | NA | FFS | R5-192408 (New TC)
38.521-1 | 6.5 | Output RF spectrum emissions
38.521-1 | 6.5.1 | Occupied bandwidth | 1.4MHz, 3MHz: 30kHz 5MHz, 10MHz: 100kHz 15MHz, 20MHz: 300kHz | 1.5% of channel BW | 0 kHz | 0 kHz | R5-186335 (TT = 0 kHz proposal endorsed). R5-187814 (MU = 1.5% endorsed)
38.521-1 | 6.5A.1.3 | Occupied bandwidth for Inter-band CA | Same as 6.5.1 for each CC | FFS | 0 kHz | 0 kHz | R5-195143 (New TC)
38.521-1 | 6.5C.1 | Occupied bandwidth for SUL | Same as 6.5.1 | FFS (lack of technical analysys) | Same as 6.5.1 | Same as 6.5.1 | R5-187433 (New TC), R5-185809 (MU)
38.521-1 | 6.5D.1 | Occupied bandwidth for UL-MIMO | Same as 6.5.1 for each antenna | Same as 6.5.1 for each antenna | Same as 6.5.1 | Same as 6.5.1 | R5-190955 (MU), R5-190954 (TT), R5-192550 (TC)
38.521-1 | 6.5.2 | out of band emission
38.521-1 | 6.5.2.2 | Spectrum emission mask | ±1.5 dB, f ≤ 3.0GHz ±1.8 dB, 3.0GHz < f ≤ 4.2GHz ±2.0 dB, 4.2GHz < f ≤ 6GHz (for V2X) | ±1.5 dB, f ≤ 3.0GHz ±1.8 dB, 3.0GHz < f ≤ 4.2GHz ±2.0 dB, 4.2GHz < f ≤ 6.0GHz | 1.5 dB, f ≤ 3.0GHz 1.8 dB, 3.0GHz < f ≤ 4.2GHz 2.0 dB, 4.2GHz < f ≤ 6GHz (for V2X) | 1.5 dB, f ≤ 3.0GHz 1.8 dB, 3.0GHz < f ≤ 4.2GHz 1.8 dB, 4.2GHz < f ≤ 6GHz
38.521-1 | 6.5A.2.2.1 | Spectrum emission mask for CA (2UL CA) | Same as 6.5.2.2 | FFS | Same as 6.5.2.2 | FFS | R5-192576 (TC)
38.521-1 | 6.5C.2.2 | Spectrum emission mask for SUL | Same as 6.5.2.2 | Same as 6.5.2.2 | Same as 6.5.2.2 | Same as 6.5.2.2 | R5-187434 (New TC), R5-185809 (MU)
38.521-1 | 6.5D.2.2 | Spectrum Emission Mask for UL-MIMO | Same as 6.5.2.2 | Same as 6.5.2.2 | Same as 6.5.2.2 | Same as 6.5.2.2 | R5-190955 (MU), R5-190954 (TT), R5-192551 (TC)
38.521-1 | 6.5.2.3 | Additional spectrum emission mask | ±1.5 dB, f ≤ 3.0GHz ±1.8 dB, 3.0GHz < f ≤ 4.2GHz | ±1.5 dB, f ≤ 3.0GHz ±1.8 dB, 3.0GHz < f ≤ 4.2GHz ±2.0 dB, 4.2GHz < f ≤ 6.0GHz | 1.5 dB, f ≤ 3.0GHz 1.8 dB, 3.0GHz < f ≤ 4.2GHz | 1.5 dB, f ≤ 3.0GHz 1.8 dB, 3.0GHz < f ≤ 4.2GHz 1.8 dB, 4.2GHz < f ≤ 6GHz
38.521-1 | 6.5D.2.3 | Additional Spectrum Emission Mask for UL MIMO | Same as 6.5D.2.2 | Same as 6.5D.2.2 | Same as 6.5D.2.2 | Same as 6.5D.2.2 | R5-187423 (New TC), R5-190955 (MU), R5-190954 (TT), R5-192551 (new TC)
38.521-1 | 6.5C.2.3 | Additional spectrum emission mask for SUL | Same as 6.5.2.3 | Same as 6.5.2.3 | Same as 6.5.2.3 | Same as 6.5.2.3 | R5-187435 (New TC), R5-185809 (MU)
38.521-1 | 6.5.2.4 | Adjacent channel leakage ratio
38.521-1 | 6.5.2.4.1 | NR ACLR | ±0.8 dB | ±0.8dB, f ≤ 4.0GHz ±1.0dB, 4.0GHz < f ≤ 6.0GHz | If the adjacent channel power is greater than –50 dBm then the ACLR shall be higher than the values specified below. 0 dB UTRA ACLR: 33 dB for UTRA ACLR 1 36 dB for UTRA ACLR 2 0.8 dB E-UTRA ACLR: 30 dB 0.8 dB | If the adjacent channel power is greater than [-50] dBm then the ACLR shall be higher than the values specified below. 0 dB NR ACLR: 30 dB 0.8 dB
38.521-1 | 6.5A.2.4.1.1 | NR ACLR for CA (2UL CA) | Same as 6.5.2.4.1 | FFS | Same as 6.5.2.4.1 | FFS | R5-192577 (TC)
38.521-1 | 6.5C.2.4.1 | NR ACLR for SUL | Same as 6.5.2.4.1 | Same as 6.5.2.4.1 | Same as 6.5.2.4.1 | Same as 6.5.2.4.1 | R5-187437 (New TC), R5-185809 (MU)
38.521-1 | 6.5D.2.4.1 | NR ACLR for UL-MIMO | Same as 6.5.2.4.1 | Same as 6.5.2.4.1 | Same as 6.5.2.4.1 | Same as 6.5.2.4.1 | R5-190955 (MU), R5-190954 (TT), R5-192554 (TC)
38.521-1 | 6.5.2.4.2 | UTRA ACLR | ±0.8 dB | ±0.8 dB, f ≤ 4.0GHz ±1.0 dB, 4.0GHz < f ≤ 6.0GHz | Same as 6.5.2.4.1 | Same as 6.5.2.4.1 | R5-192545 (TC), R5-192986 (TC)
38.521-1 | 6.5A.2.4.2.1 | UTRA ACLR for CA (2UL CA) | Same as 6.5.2.4.2 | FFS | Same as 6.5.2.4.2 | FFS | R5-191981 (TC)
38.521-1 | 6.5C.2.4.2 | UTRA ACLR for SUL | Same as 6.5.2.4.2 | Same as 6.5.2.4.2 | Same as 6.5.2.4.2 | Same as 6.5.2.4.2 | R5-187437 (New TC), R5-185809 (MU)
38.521-1 | 6.5D.2.4.2 | UTRA ACLR for UL-MIMO | Same as 6.5.2.4.2 | Same as 6.5.2.4.2 | Same as 6.5.2.4.2 | Same as 6.5.2.4.2 | R5-190955 (MU), R5-190954 (TT), R5-192555 (TC)
38.521-1 | 6.5.3 | Spurious emissions
38.521-1 | 6.5.3.1 | General spurious emissions | 9kHz < f ≤ 4 GHz: ± 2.0 dB 4 GHz < f ≤ 19 GHz: ± 4.0 dB | for results > -60 dBm: ±2.0 dB, 9kHz < f ≤ 3 GHz ±2.5 dB, 3GHz < f ≤ 4 GHz ±4.0 dB, 4 GHz < f ≤ 19 GHz ±6.0 dB, 19 GHz < f ≤ 26 GHz | 0 dB | 0 dB
38.521-1 | 6.5A.3.1.1 | General spurious emissions for CA (2UL CA) | Same as 6.5.3.1 | FFS | Same as 6.5.3.1 | FFS | R5-192579 (TC)
38.521-1 | 6.5C.3.1 | General spurious emissions for SUL | Same as 6.5.3.1 | Same as 6.5.3.1 | Same as 6.5.3.1 | Same as 6.5.3.1 | R5-187438 (New TC), R5-185809 (MU)
38.521-1 | 6.5D.3.1 | General spurious emissions for UL-MIMO | Same as 6.5.3.1 | Same as 6.5.3.1 | Same as 6.5.3.1 | Same as 6.5.3.1 | R5-190955 (MU)
38.521-1 | 6.5.3.2 | Spurious emissions for UE co-existence | ± 2.0 dB for results > -60 dBm, f ≤ 3.0GHz ±2.5 dB, 3.0GHz < f ≤ 4.2GHz ± 3.0 dB for results ≤ -60 dBm, f ≤ 3.0GHz ±3.6 dB, 3.0GHz < f ≤ 4.2GHz | for results > -60 dBm: ±2.0 dB, 9kHz < f ≤ 3 GHz ±2.5 dB, 3GHz < f ≤ 4 GHz ±4.0 dB, 4 GHz < f ≤ 19 GHz ±6.0 dB, 19 GHz < f ≤ 26 GHz | 0 dB | 0 dB
38.521-1 | 6.5A.3.2.1 | Spurious emissions for UE co-existence for CA (2UL CA) | Same as 6.5.3.2 | FFS | Same as 6.5.3.2 | FFS | R5-192580 (TC)
38.521-1 | 6.5C.3.2 | Spurious emissions for UE co-existence for SUL | Same as 6.5.3.2 | Same as 6.5.3.2 | Same as 6.5.3.2 | Same as 6.5.3.2 | R5-187439 (New TC), R5-185809 (MU)
38.521-1 | 6.5D.3.2 | Spurious emission for UE co-existence for UL-MIMO | Same as 6.5.3.2 | Same as 6.5.3.2 | Same as 6.5.3.2 | Same as 6.5.3.2 | R5-190955 (MU), R5-190954 (TT)
38.521-1 | 6.5.3.3 | Additional spurious emissions | 9kHz < f ≤ 4 GHz: ± 2.0 dB 4 GHz < f ≤ 19 GHz: ± 4.0 dB | for results > -60 dBm: ±2.0 dB, 9kHz < f ≤ 3 GHz ±2.5 dB, 3GHz < f ≤ 4 GHz ±4.0 dB, 4 GHz < f ≤ 19 GHz ±6.0 dB, 19 GHz < f ≤ 26 GHz | 0 dB | 0 dB
38.521-1 | 6.5C.3.3 | Additional spurious emissions for SUL | Same as 6.5.3.3 | Same as 6.5.3.3 | Same as 6.5.3.3 | Same as 6.5.3.3 | R5-187440 (New TC), R5-185809 (MU)
38.521-1 | 6.5D.3.3 | Additional spurious emissions for UL-MIMO | Same as 6.5.3.3 | Same as 6.5.3.3 | Same as 6.5.3.3 | Same as 6.5.3.3 | R5-190955 (MU), R5-190954 (TT)
38.521-1 | 6.5.4 | Transmit intermodulation | ± 2.6 dB, f ≤ 3.0GHz ±3.6 dB, 3.0GHz < f ≤ 4.2GHz | BW ≤ 40MHz ±2.6 dB, f ≤ 3.0GHz ±3.6 dB, 3.0GHz < f ≤ 4.2GHz ±5.1 dB, 4.2GHz < f ≤ 6.0GHz 40MHz < BW ≤ 100MHz ±4.1 dB, f ≤ 3.0GHz ±4.6 dB, 3.0GHz < f ≤ 4.2GHz ±5.7 dB, 4.2GHz < f ≤ 6.0GHz | 0 dB | 0 dB
38.521-1 | 6.5A.4.1 | Transmit intermodulation for CA (2UL CA) | Same as 6.5.4 | FFS | Sama as 6.5.4 | 0 dB | R5-192581 (TC)
38.521-1 | 6.5C.4 | Transmit intermodulation for SUL | Same as 6.5.4 | Sama as 6.5.4 | Sama as 6.5.4 | Sama as 6.5.4 | R5-187890 (New TC), R5-185809 (MU)
38.521-1 | 6.5D.4 | Transmit intermodulation for UL-MIMO | Same as 6.5.4 | Sama as 6.5.4 | Sama as 6.5.4 | Sama as 6.5.4 | R5-190955 (MU), R5-190954 (TT)
38.521-1 | 7 | Receiver Characteristics
38.521-1 | 7.2 | Diversity characteristics
38.521-1 | 7.3.2 | Reference sensitivity power level | ±0.7 dB, f ≤ 3.0GHz ±1.0 dB, 3.0GHz < f ≤ 4.2GHz | ±0.7 dB, f ≤ 3.0GHz ±1.0 dB, 3.0GHz < f ≤ 4.2GHz ±1.5 dB, 4.2GHz < f ≤ 6GHz | 0.7dB, f ≤ 3.0GHz 1.0 dB, 3.0GHz < f ≤ 4.2GHz | 0.7dB, f ≤ 3.0GHz 1.0 dB, 3.0GHz < f ≤ 4.2GHz 1.0 dB, 4.2GHz < f ≤ 6GHz
38.521-1 | 7.3A.2.1 | Reference sensitivity power level for 2DL CA | - | FFS | - | FFS | R5-192587 (New TC), Requirement FFS
38.521-1 | 7.3A.2.2 | Reference sensitivity power level for 3DL CA | - | FFS | - | FFS | R5-192587 (New TC), Only titles
38.521-1 | 7.3A.2.3 | Reference sensitivity power level for 4DL CA | - | FFS | - | FFS | R5-192587 (New TC), Only titles
38.521-1 | 7.3A.2.4 | Reference sensitivity power level for 5DL CA | - | FFS | - | FFS | R5-192587 (New TC), Only titles
38.521-1 | 7.3C.2 | Reference sensitivity power level for SUL | - | Same as 7.3.2 | - | Same as 7.3.2 | R5-190309 (New TC), R5-190955 (MU), R5-190954 (TT)
38.521-1 | 7.3D.2 | Reference sensitivity power level for UL-MIMO | Same as 7.3.2 | Same as 7.3.2 | Same as 7.3.2 | Same as 7.3.2 | R5-187811 (New TC), R5-192589 (TC)
38.521-1 | 7.3.2_1 | Reference sensitivity level with 4 Rx antenna ports | Same as 7.3.2 | Same as 7.3.2 | Same as 7.3.2 | Same as 7.3.2 | R5-190819 (TC), R5-192588 (TC)
38.521-1 | 7.4 | Maximum input level | Downlink power: ±0.7 dB, f ≤ 3.0GHz ±1.0 dB, 3.0GHz < f ≤ 4.2GHz Uplink power measurement: ±0.7 dB, f ≤ 3.0GHz ±1.0 dB, 3.0GHz < f ≤ 4.2GHz | Downlink power ±0.7 dB, f ≤ 3.0GHz ±1.0 dB, 3.0GHz < f ≤ 4.2GHz ±1.5 dB, 4.2GHz < f ≤ 6GHz UL power : Same as 6.2.1 | 0.7 dB, f ≤ 3.0GHz 1.0 dB, 3.0GHz < f ≤ 4.2GHz | Downlink power 0.7 dB, f ≤ 3.0GHz 1.0 dB, 3.0GHz < f ≤ 4.2GHz 1.0 dB, 4.2GHz < f ≤ 6GHz | R5-186709 (New TC), R5-190968 (TT), R5-192421 (TC)
38.521-1 | 7.4D | Maximum input level for UL-MIMO | Downlink power same as 7.4 Uplink power measurement same as 7.4, at each antenna connector used for transmission | Same as 7.4 UL power : Same as 6.2D.1 | Same as 7.4 | Same as 7.4 | R5-187431 (New TC), R5-190955 (MU), R5-190954 (TT), R5-192590 (TC)
38.521-1 | 7.5 | Adjacent channel selectivity
38.521-1 | 7.5.1 | Adjacent channel selectivity for non-CA | ACS value ±1.1 dB, f ≤ 3.0GHz ±1.5 dB, 3.0GHz < f ≤ 4.2GHz Uplink power measurement: ±0.7 dB, f ≤ 3.0GHz ±1.0 dB, 3.0GHz < f ≤ 4.2GHz | ACS value ±1.6 dB, f ≤ 3.0GHz ±2.3 dB, 3.0GHz < f ≤ 4.2GHz ±3.0 dB, 4.2GHz < f ≤ 6.0GHz Uplink power measurement Same as 7.4 | 0 dB | 0 dB
38.521-1 | 7.5A.1 | Adjacent channel selectivity for 2DL CA | Same as 7.5.1 for each CC | FFS | Same as 7.5.1 | FFS | R5-192584 (New TC)
38.521-1 | 7.5A.2 | Adjacent channel selectivity for 3DL CA | Same as 7.5.1 for each CC | FFS | Same as 7.5.1 | FFS | R5-192585 (New TC)
38.521-1 | 7.5A.3 | Adjacent channel selectivity for 4DL CA | Same as 7.5.1 for each CC | FFS | Same as 7.5.1 | FFS | R5-192586 (New TC)
38.521-1 | 7.5D | Adjacent channel selectivity for UL-MIMO | Same as 7.5.1 for each CC | Same as 7.5.1 | Same as 7.5.1 | Same as 7.5.1 | R5-192591 (New TC)
38.521-1 | 7.6 | Blocking charateristics
38.521-1 | 7.6.2 | Inband blocking | Blocking ±1.4 dB, f ≤ 3.0GHz ±1.8 dB, 3.0GHz < f ≤ 4.2GHz Uplink power measurement: ±0.7 dB, f ≤ 3.0GHz ±1.0 dB, 3.0GHz < f ≤ 4.2GHz | Blocking ±1.6 dB, f ≤ 3.0GHz ±2.3 dB, 3.0GHz < f ≤ 4.2GHz ±3.0 dB, 4.2GHz < f ≤ 6.0GHz Uplink power measurement Same as 7.4 | 0 dB | 0 dB
38.521-1 | 7.6D.2 | Inband blocking for UL-MIMO | Same as 7.6.2 Uplink power measurement same as 7.6.2, at each antenna connector used for transmission | Same as 7.6.2 UL power : Same as 6.2D.1 | Same as 7.6.2 | Same as 7.6.2 UL power : Same as 6.2D.1 | R5-190821 (New TC), R5-190955 (MU), R5-190954 (TT), R5-192566 (TC)
38.521-1 | 7.6.3 | Out-of-band blocking | Wanted signal f ≤ 3.0GHz Blocking, 1MHz < finterferer ≤ 3 GHz: ±1.3 dB Blocking, 3 GHz < finterferer ≤ 12.75 GHz: ±3.2 dB Uplink power measurement ±0.7 dB Wanted signal 3.0GHz < f ≤ 4.2GHz Blocking, 1MHz < finterferer ≤ 3 GHz: ±1.5 dB Blocking, 3 GHz < finterferer ≤ 12.75 GHz: ±3.3 dB Uplink power measurement ±1.0 dB | Wanted signal, f ≤ 3.0GHz ±2.0 dB, Blocking, 1MHz < finterferer ≤ 3GHz ±3.9 dB, Blocking, 3GHz < finterferer ≤ 12.75GHz Wanted signal, 3.0GHz < f ≤ 4.2GHz ±2.2 dB, Blocking, 1MHz < finterferer ≤ 3GHz ±4.0 dB, Blocking, 3GHz < finterferer ≤ 12.75GHz Wanted signal, 4.2GHz < f ≤ 6GHz ±2.6 dB, Blocking, 1MHz < finterferer ≤ 3GHz ±4.2 dB, Blocking, 3GHz < finterferer ≤ 12.75GHz Uplink power measurement Same as 7.4 | 0 dB | 0 dB
38.521-1 | 7.6D.3 | Out-of-band blocking for UL-MIMO | Blocking same as 7.6.3 Uplink power measurement same as 7.6.3, at each antenna connector used for transmission | Same as 7.6.3 UL power : Same as 6.2D.1 | Same as 7.6.3 | Same as 7.6.3 UL power : Same as 6.2D.1 | R5-190822 (New TC), R5-190955 (MU), R5-190954 (TT), R5-192418 (TC)
38.521-1 | 7.6.4 | Narrow-band blocking | Blocking ±1. 1 dB, f ≤ 3.0GHz ±1. 5 dB, 3.0GHz < f ≤ 4.2GHz Uplink power measurement: ±0.7 dB, f ≤ 3.0GHz ±1.0 dB, 3.0GHz < f ≤ 4.2GHz | Blocking ± 2.0dB, f ≤ 3.0GHz ± 2.4dB, 3.0GHz < f ≤ 4.2GHz ± 3.1dB, 4.2GHz < f ≤ 6.0GHz Uplink power measurement Same as 7.4 | 0 dB | 0 dB | R5-190100 (New TC)
38.521-1 | 7.6D.4 | Narrow band blocking for UL-MIMO | Blocking same as 7.6.4 Uplink power measurement same as 7.6.3, at each antenna connector used for transmission | Same as 7.6.4 UL power : Same as 6.2D.1 | Same as 7.6.4 | Same as 7.6.4 | R5-190823 (New TC), R5-190955 (MU), R5-190954 (TT), R5-192419 (TC)
38.521-1 | 7.7 | Spurious response | Wanted signal f ≤ 3.0GHz Blocking, 1MHz < finterferer ≤ 3 GHz: ±1.3 dB Blocking, 3 GHz < finterferer ≤ 12.75 GHz: ±3.2 dB Uplink power measurement ±0.7 dB Wanted signal 3.0GHz < f ≤ 4.2GHz Blocking, 1MHz < finterferer ≤ 3 GHz: ±1.5 dB Blocking, 3 GHz < finterferer ≤ 12.75 GHz: ±3.3 dB Uplink power measurement ±1.0 dB (Same as Out-of-band blocking) | Same as 7.6.3 | 0 dB | 0 dB | R5-190101 (New TC)
38.521-1 | 7.7A.1 | Spurious response for 2DL CA | Same as 7.6.3 for each CC | FFS | 0 dB | FFS | R5-192563 (new TC)
38.521-1 | 7.7A.2 | Spurious response for 3DL CA | Same as 7.6.3 for each CC | FFS | 0 dB | FFS | R5-192564 (New TC)
38.521-1 | 7.7A.4 | Spurious response for 4DL CA | Same as 7.6.3 for each CC | FFS | 0 dB | FFS | R5-192565 (New TC)
38.521-1 | 7.7D | Spurious response for UL-MIMO | Same as 7.7 Uplink power measurement same as 7.6.2, at each antenna connector used for transmission | Same as 7.7 UL power : Same as 6.2D.1 | 0 dB | Same as 7.7 | R5-187805 (New TC), R5-190955 (MU), R5-190954 (TT)
38.521-1 | 7.8 | Intermodulation characteristic
38.521-1 | 7.8.2 | Wide band Intermodulation | Intermodulation ±1.4 dB, f ≤ 3.0GHz ±2.6 dB, 3.0GHz < f ≤ 4.2GHz Uplink power measurement: ±0.7 dB, f ≤ 3.0GHz ±1.0 dB, 3.0GHz < f ≤ 4.2GHz | Intermodulation ± 2.3dB, f ≤ 3.0GHz ± 3.1dB, 3.0GHz < f ≤ 4.2GHz ± 4.3dB, 4.2GHz < f ≤ 6.0GHz Uplink power measurement Same as 7.4 | 0 dB | 0 dB | R5-187810 (New TC)
38.521-1 | 7.8D.2 | Wide band Intermodulation for UL-MIMO | Intermodulation same as 7.8.2 Uplink power measurement same as 7.8.1, at each antenna connector used for transmission | Same as 7.8 UL power : Same as 6.2D.1 | Same as 7.8.2 | Same as 7.8 | R5-190824 (New TC), R5-190955 (MU), R5-190954 (TT), R5-192420 (TC)
38.521-1 | 7.9 | spurious emission | 30MHz ≤ f ≤ 4.0GHz: ± 2.0 dB 4 GHz < f ≤ 19 GHz: ± 4.0 dB | for results > -60 dBm: ±2.0 dB, 9kHz < f ≤ 3 GHz ±2.5 dB, 3GHz < f ≤ 4 GHz ±4.0 dB, 4 GHz < f ≤ 19 GHz ±6.0 dB, 19 GHz < f ≤ 26 GHz | 0 dB | 0 dB | R5-187807 (New TC)
38.521-1 | 7.9A.1 | Suprious emission for 2DL CA | Same as 7.9 | FFS | 0 dB | FFS | pending Reply LS from R4 R5-190936 (LS), R5-192683 (New TC), R5-193304 (TC)
38.521-1 | 7.9A.2 | Suprious emission for 3DL CA | Same as 7.9 | FFS | 0 dB | FFS | pending Reply LS from R4 R5-190936 (LS)
38.521-1 | 7.9A.4 | Suprious emission for 4DL CA | Same as 7.9 | FFS | 0 dB | FFS | pending Reply LS from R4 R5-190936 (LS)