## Sheet1
Summary of MU and TT for Receiver tests (Single DL, DL CA)
|  | LTE |  | FR1
|  | MU | TT | MU | TT
REFSENS | Single DL | ±0.7 dB, f ≤ 3.0GHz ±1.0 dB, 3.0GHz < f ≤ 4.2GHz | f ≤ 3.0GHz, 0.7dB 3.0GHz < f ≤ 4.2GHz, 1.0 dB | ±0.7 dB, f ≤ 3.0GHz ±1.0 dB, 3.0GHz < f ≤ 4.2GHz ±1.5 dB, 4.2GHz < f ≤ 6GHz | 0.7 dB, f ≤ 3.0GHz 1.0 dB, 3.0GHz < f ≤ 6.0GHz
| DL CA (inter-band) | ±0.7 dB, f ≤ 3.0GHz ±1.0 dB, 3.0GHz < f ≤ 4.2GHz ±1.5 dB, 4.2GHz < f ≤ 6GHz | f ≤ 3.0GHz 0.7dB 3.0GHz < f ≤ 4.2GHz, 1.0 dB 4.2GHz < f ≤ 6.0GHz, 1.5 dB | Not defined | Same as Single DL per CC (Proposed in this document)
Max input level | Single DL | ±0.7 dB, f ≤ 3.0GHz ±1.0 dB, 3.0GHz < f ≤ 4.2GHz | f ≤ 3.0GHz, 0.7dB 3.0GHz < f ≤ 4.2GHz, 1.0 dB | ±0.7 dB, f ≤ 3.0GHz ±1.0 dB, 3.0GHz < f ≤ 4.2GHz ±1.5 dB, 4.2GHz < f ≤ 6GHz | 0.7 dB, f ≤ 3.0GHz 1.0 dB, 3.0GHz < f ≤ 6.0GHz
| DL CA (inter-band) | ±0.7 dB, f ≤ 3.0GHz ±1.0 dB, 3.0GHz < f ≤ 4.2GHz ±1.5 dB, 4.2GHz < f ≤ 6GHz | f ≤ 3.0GHz 0.7dB 3.0GHz < f ≤ 4.2GHz, 1.0 dB 4.2GHz < f ≤ 6.0GHz, 1.5 dB | Not defined | Same as Single DL per CC (Proposed in this document)
ACS, IBB, … | Single DL | ±1.1 dB, f ≤ 3.0GHz ±1.5 dB, 3.0GHz < f ≤ 4.2GHz | 0 dB | ±1.6 dB, f ≤ 3.0GHz ±2.3 dB, 3.0GHz < f ≤ 4.2GHz ±3.0 dB, 4.2GHz < f ≤ 6.0GHz | 0 dB
| DL CA (inter-band) | ±1.1 dB, f ≤ 3.0GHz ±1.5 dB, 3.0GHz < f ≤ 4.2GHz ±2.2 dB, 4.2GHz < f ≤ 6GHz | 0 dB | Not defined | Same as Single DL per CC (= 0 dB) (Proposed in this document)
IBB | Single DL | ±1.4 dB, f ≤ 3.0GHz ±1.8 dB, 3.0GHz < f ≤ 4.2GHz | 0 dB | ±1.6 dB, f ≤ 3.0GHz ±2.3 dB, 3.0GHz < f ≤ 4.2GHz ±3.0 dB, 4.2GHz < f ≤ 6.0GHz | 0 dB
| DL CA (inter-band) | ±1.4 dB, f ≤ 3.0GHz ±1.8 dB, 3.0GHz < f ≤ 4.2GHz ±2.5 dB, 4.2GHz < f ≤ 6.0GHz | 0 dB | Not defined | Same as Single DL per CC (= 0 dB) (Proposed in this document)
OOBB | Single DL | Wanted signal f ≤ 3.0GHz Blocking, 1MHz < finterferer ≤ 3 GHz: ±1.3 dB Blocking, 3 GHz < finterferer ≤ 12.75 GHz: ±3.2 dB Uplink power measurement ±0.7 dB Wanted signal 3.0GHz < f ≤ 4.2GHz Blocking, 1MHz < finterferer ≤ 3 GHz: ±1.5 dB Blocking, 3 GHz < finterferer ≤ 12.75 GHz: ±3.3 dB Uplink power measurement ±1.0 dB | 0 dB | Wanted signal, f ≤ 3.0GHz ±2.0 dB, Blocking, 1MHz < finterferer ≤ 3GHz ±3.9 dB, Blocking, 3GHz < finterferer ≤ 12.75GHz Wanted signal, 3.0GHz < f ≤ 4.2GHz ±2.2 dB, Blocking, 1MHz < finterferer ≤ 3GHz ±4.0 dB, Blocking, 3GHz < finterferer ≤ 12.75GHz Wanted signal, 4.2GHz < f ≤ 6GHz ±2.6 dB, Blocking, 1MHz < finterferer ≤ 3GHz ±4.2 dB, Blocking, 3GHz < finterferer ≤ 12.75GHz | 0 dB
| DL CA (inter-band) | Wanted signal f ≤ 3.0GHz Blocking, 1MHz < finterferer ≤ 3 GHz: ±1.3 dB Blocking, 3 GHz < finterferer ≤ 12.75 GHz: ±3.2 dB Uplink power measurement ±0.7 dB Wanted signal 3.0GHz < f ≤ 4.2GHz Blocking, 1MHz < finterferer ≤ 3 GHz: ±1.5 dB Blocking, 3 GHz < finterferer ≤ 12.75 GHz: ±3.3 dB Uplink power measurement ±1.0 dB Wanted signal 4.2GHz < f ≤ 6.0GHz Blocking, 1MHz < finterferer ≤ 3 GHz: ±1.9 dB Blocking, 3 GHz < finterferer ≤ 12.75 GHz: ±3.5 dB | 0 dB | Not defined | Same as Single DL per CC (= 0 dB) (Proposed in this document)
NBB | Single DL | ±1. 1 dB, f ≤ 3.0GHz ±1. 5 dB, 3.0GHz < f ≤ 4.2GHz | 0 dB | ± 2.0dB, f ≤ 3.0GHz ± 2.4dB, 3.0GHz < f ≤ 4.2GHz ± 3.1dB, 4.2GHz < f ≤ 6.0GHz | 0 dB
| DL CA (inter-band) | ±1. 1 dB, f ≤ 3.0GHz ±1. 5 dB, 3.0GHz < f ≤ 4.2GHz | 0 dB | Not defined | Same as Single DL per CC (= 0 dB) (Proposed in this document)
Spurious response | Single DL | Same as OOBB | 0 dB | Same as OOBB | 0 dB
| DL CA (inter-band) | Same as OOBB | 0 dB | Not defined | Same as Single DL per CC (= 0 dB) (Proposed in this document)
Wide band IM | Single DL | ±1.4 dB, f ≤ 3.0GHz ±2.6 dB, 3.0GHz < f ≤ 4.2GHz | 0 dB | ± 2.3dB, f ≤ 3.0GHz ± 3.1dB, 3.0GHz < f ≤ 4.2GHz ± 4.3dB, 4.2GHz < f ≤ 6.0GHz | 0 dB
| DL CA (inter-band) | ±1.4 dB, f ≤ 3.0GHz ±2.6 dB, 3.0GHz < f ≤ 4.2GHz ±3.8 dB, 4.2GHz < f ≤ 6GHz | 0 dB | Not defined | Same as Single DL per CC (= 0 dB) (Proposed in this document)
Rx Spurious | Single DL | 30MHz ≤ f ≤ 4.0GHz: ± 2.0 dB 4 GHz < f ≤ 19 GHz: ± 4.0 dB | 0 dB | for results > -60 dBm: ±2.0 dB, 9kHz < f ≤ 3GHz ±2.5 dB, 3GHz < f ≤ 4GHz ±4.0 dB, 4GHz < f ≤ 19GHz ±6.0 dB, 19GHz < f ≤ 26GHz | 0 dB
| DL CA (inter-band) | - | - | Not defined | Same as Single DL per CC (= 0 dB) (Proposed in this document)