## 1A-3A-18A-42A(1UL)
1a. List of test points in test of 3DL fallback configuration(CA_1A-3A-18A) | [15 empty] | RefSens value from 36.521-1(incl.TT)(4Rx not considered)
| ID | CA config(Bands) |  |  | UL band | UL alloc | Test point selection in test case 7.3A.3 | BW (PCC in bold) |  |  |  | Frequency |  |  |  | Reference sensitivity (dBm) |  |  |  | # Test points | CA configuration specific requirement in 36.101 apply | Coverage inside 3DL test (as proposed below)
|  | A | B | C |  |  |  | A | B | C |  | A | B | C |  | A | B | C
| 1 | 1 | 3 | 18 | 1 | 25@0 | Exception | 20 | 5 | 15 |  | Low | High | Mid |  | -93.3 | -93.3 | -94.5 |  | 1 | The uplink is active in Band 1 and the separation between the lower edge of the uplink channel in Band 1 and the upper edge of the downlink channel in Band 3 is < 60MHz | covered by test ID1
| 2 | 1 | 3 | 18 | 1 | 25@0 |  | 20 | 15 | 15 |  | Low | High | Mid |  | -93.3 | -89.3 | -94.5 |  | 1 | The uplink is active in Band 1 and the separation between the lower edge of the uplink channel in Band 1 and the upper edge of the downlink channel in Band 3 is < 60MHz | covered by test ID2
| 3 | 1 | 3 | 18 | 1 | 25@0 |  | 20 | 20 | 15 |  | Low | High | Mid |  | -93.3 | -88.3 | -94.5 |  | 1 | The uplink is active in Band 1 and the separation between the lower edge of the uplink channel in Band 1 and the upper edge of the downlink channel in Band 3 is < 60MHz | covered by test ID3
| 4 | 1 | 3 | 18 | 1 | 45@0 | Default | 20 | 20 | 15 |  | Mid | High | Mid |  | -93.3 | -90.3 | -94.5 |  | 1 |  | covered by test ID4
| 5 | 1 | 3 | 18 | 1 | 50@0 |  | 10 | 20 | 10 |  | Low | Low | Low |  | -96.3 | -90.3 | -96.3 |  | 1 |  | covered by test ID5
| 6 | 1 | 3 | 18 | 1 | 75@0 |  | 15 | 20 | 10 |  | Low | Low | Low |  | -94.5 | -90.3 | -96.3 |  | 1 |  | covered by test ID6
| 7 | 1 | 3 | 18 | 1 | 100@0 |  | 20 | 20 | 10 |  | Low | Low | Low |  | -93.3 | -90.3 | -96.3 |  | 1 |  | covered by test ID7
| 8 | 1 | 3 | 18 | 3 | 50@50 |  | 20 | 20 | 15 |  | Low | High | Mid |  | -93.3 | -90.3 | -94.5 |  | 1 |  | covered by test ID8
| 9 | 1 | 3 | 18 | 3 | 50@50 |  | 20 | 20 | 10 |  | Low | Low | Low |  | -93.3 | -90.3 | -96.3 |  | 1 |  | covered by test ID9
| 10 | 1 | 3 | 18 | 3 | 50@50 |  | 20 | 20 | 15 |  | Low | Low | Mid |  | -93.3 | -90.3 | -94.5 |  | 1 |  | covered by test ID10
| 11 | 1 | 3 | 18 | 18 | 25@25 |  | 10 | 20 | 10 |  | Low | Low | Low |  | -96.3 | -90.3 | -96.3 |  | 1 |  | covered by test ID11
| 12 | 1 | 3 | 18 | 18 | 25@25 |  | 15 | 20 | 10 |  | Low | Low | Low |  | -94.5 | -90.3 | -96.3 |  | 1 |  | covered by test ID12
| 13 | 1 | 3 | 18 | 18 | 25@25 |  | 20 | 20 | 10 |  | Low | Low | Low |  | -93.3 | -90.3 | -96.3 |  | 1 |  | covered by test ID13
| 14 | 1 | 3 | 18 | 18 | 25@50 |  | 20 | 20 | 15 |  | Low | Low | Mid |  | -93.3 | -90.3 | -94.5 |  | 1 |  | covered by test ID14
1b. List of test points in test of 3DL fallback configuration(CA_1A-3A-42A) | [15 empty] | RefSens value from 36.521-1(incl.TT)(4Rx not considered)
| ID | CA config(Bands) |  |  | UL band | UL alloc | Test point selection in test case 7.3A.3 | BW (PCC in bold) |  |  |  | Frequency |  |  |  | Reference sensitivity (dBm) |  |  |  | # Test points | CA configuration specific requirement in 36.101 apply | Coverage inside 3DL test (as proposed below)
|  | A | B | C |  |  |  | A | B |  | C | A | B |  | C | A | B |  | C
| 1 | 1 | 3 | 42 | 1 | 25@0 | exception | 20 | 5 |  | 20 | Low | High |  | Mid | -93.3 | -93.7 |  | -92 | 1 |  | covered by test ID1
| 2 | 1 | 3 | 42 | 1 | 25@0 |  | 20 | 20 |  | 20 | Low | High |  | Mid | -93.3 | -88.3 |  | -92 | 1 |  | covered by test ID3
| 3 | 1 | 3 | 42 | 1 | 45@0 |  | 20 | 20 |  | 20 | Mid | High |  | Mid | -93.3 | -90.3 |  | -92 | 1 |  | covered by test ID4
| 4 | 1 | 3 | 42 | 1 | 100@0 |  | 20 | 20 |  | 20 | Mid | High |  | Mid | -93.3 | -90.3 |  | -92 | 1 | NOTE4 in Table 7.3.1A-0bC from 36.101 applies. | covered by test ID15
| 5 | 1 | 3 | 42 | 3 | 50@50 |  | 20 | 20 |  | 20 | Low | High |  | Mid | -93.3 | -90.3 |  | -92 | 1 |  | covered by test ID8
| 6 | 1 | 3 | 42 | 3 | 50@25 |  | 20 | 20 |  | 20 | Mid | Low |  | Low | -93.3 | -90.3 |  | -71.2 | 1 | NOTE 9 and 10 in Table 7.3.1A-0a from 36.101 applies. Band 3: fUL = 1720MHz (NUL = 19300), fDL = 1815MHz (NDL = 1300) Band 42: fUL/DL = 3440MHz (NUL/DL = 41990 | covered by test ID16
| 7 | 1 | 3 | 42 | 3 | 50@25 |  | 20 | 20 |  | 20 | Mid | High |  | Mid | -93.3 | -90.3 |  | -92 | 1 | NOTE 11 in Table 7.3.1A-0a from 36.101 applies. Note 3: Band 3: fUL = 1775MHz (NUL = 19850), fDL = 1870MHz (NDL = 1850) Band 42: fUL/DL = 3520MHz (NDL = 42790) | covered by test ID17
| 8 | 1 | 3 | 42 | 42 | 100@0 |  | 20 | 20 |  | 20 | Mid | Mid |  | Mid | -93.3 | -90.3 |  | -92 | 1 |  | covered by test ID18
| 9 | 1 | 3 | 42 | 42 | 100@0 |  | 20 | 20 |  | 20 | Mid | Mid |  | Low | -93.3 | -90.3 |  | -92 | 1 |  | covered by test ID19
| 10 | 1 | 3 | 42 | 42 | 100@0 |  | 20 | 20 |  | 20 | Mid | Mid |  | High | -93.3 | -90.3 |  | -92 | 1 |  | covered by test ID20
1c. List of test points in test of 3DL fallback configuration(CA_3A-18A-42A) | [15 empty] | RefSens value from 36.521-1(incl.TT)(4Rx not considered)
| ID | CA config(Bands) |  |  | UL band | UL alloc | Test point selection in test case 7.3A.3 | BW (PCC in bold) |  |  |  | Frequency |  |  |  | Reference sensitivity (dBm) |  |  |  | # Test points | CA configuration specific requirement in 36.101 apply | Coverage inside 3DL test (as proposed below)
|  | A | B | C |  |  |  |  | A | B | C |  | A | B | C |  | A | B | C
| 1 | 3 | 18 | 42 | 3 | 50@50 |  |  | 20 | 10 | 20 |  | Low | Low | Mid |  | -90.3 | -96.3 | -92 | 1 |  | covered by test ID9
| 2 | 3 | 18 | 42 | 3 | 50@50 |  |  | 20 | 15 | 20 |  | Low | Mid | High |  | -90.3 | -94.5 | -92 | 1 |  | covered by test ID10
| 3 | 3 | 18 | 42 | 3 | 50@25 |  |  | 20 | 10 | 20 |  | Low | Low | Low |  | -90.1 | -96.3 | -70.7 | 1 | NOTE 9 and 10 in Table 7.3.1A-0a from 36.101 applies. Band 3: fUL = 1720MHz (NUL = 19300), fDL = 1815MHz (NDL = 1300) Band 42: fUL/DL = 3440MHz (NUL/DL = 41990) | covered by test ID16
| 4 | 3 | 18 | 42 | 3 | 50@25 |  |  | 20 | 15 | 20 |  | High | Mid | Mid |  | -90.1 | -94.5 | -91.5 | 1 | NOTE 11 in Table 7.3.1A-0a from 36.101 applies. Band 3: fUL = 1775MHz (NUL = 19850), fDL = 1870MHz (NDL = 1850) Band 42: fUL/DL = 3520MHz (NDL = 42790) | covered by test ID17
| 5 | 3 | 18 | 42 | 18 | 25@25 |  |  | 20 | 10 | 20 |  | Low | Low | High |  | -90.3 | -96.3 | -92 | 1 |  | covered by test ID11
| 6 | 3 | 18 | 42 | 18 | 25@50 |  |  | 20 | 15 | 20 |  | Low | Mid | High |  | -90.3 | -94.5 | -92 | 1 |  | covered by test ID14
| 7 | 3 | 18 | 42 | 42 | 100@0 |  |  | 20 | 10 | 20 |  | Mid | Low | Low |  | -90.3 | -96.3 | -92 | 1 |  | covered by test ID19
| 8 | 3 | 18 | 42 | 42 | 100@0 |  |  | 20 | 10 | 20 |  | Mid | Low | High |  | -90.3 | -96.3 | -92 | 1 |  | covered by test ID20
| 9 | 3 | 18 | 42 | 42 | 100@0 |  |  | 20 | 15 | 20 |  | Mid | Mid | High |  | -90.3 | -94.5 | -92 | 1 |  | covered by test ID21
[20 empty] | 33 | test point for 3DL configurations
2. Proposal for 4DL test coverage (CA_1A-3A-18A-42A) | [15 empty] | RefSens value from 36.521-1(incl.TT)(4Rx not considered)
ID | CA config(Bands) |  |  |  | UL band | UL alloc | Test point selection in test case 7.3A.3 | BW (PCC in bold) |  |  |  | Frequency |  |  |  | Reference sensitivity (dBm) |  |  |  | # Test points | CA configuration specific requirement in 36.101 apply | Test point specific comment
| A | B | C | D |  |  |  | A | B | C | D | A | B | C | D | A | B | C | D
1 | 1 | 3 | 18 | 42 | 1 | 25@0 |  | 20 | 5 | 15 | 20 | Low | High | Mid | Mid | -93.3 | -93.3 | -94.5 | -92 | 1 | The uplink is active in Band 1 and the separation between the lower edge of the uplink channel in Band 1 and the upper edge of the downlink channel in Band 3 is < 60MHz
2 | 1 | 3 | 18 | 42 | 1 | 25@0 |  | 20 | 15 | 15 | 20 | Low | High | Mid | Mid | -93.3 | -89.3 | -94.5 | -92 | 1 | The uplink is active in Band 1 and the separation between the lower edge of the uplink channel in Band 1 and the upper edge of the downlink channel in Band 3 is < 60MHz
3 | 1 | 3 | 18 | 42 | 1 | 25@0 |  | 20 | 20 | 15 | 20 | Low | High | Mid | Mid | -93.3 | -88.3 | -94.5 | -92 | 1 | The uplink is active in Band 1 and the separation between the lower edge of the uplink channel in Band 1 and the upper edge of the downlink channel in Band 3 is < 60MHz
4 | 1 | 3 | 18 | 42 | 1 | 45@0 |  | 20 | 20 | 15 | 20 | Mid | High | Mid | Mid | -93.3 | -90.3 | -94.5 | -92 | 1
5 | 1 | 3 | 18 | 42 | 1 | 50@0 |  | 10 | 20 | 10 | 20 | Low | Low | Low | Mid | -96.3 | -90.3 | -96.3 | -92 | 1
6 | 1 | 3 | 18 | 42 | 1 | 75@0 |  | 15 | 20 | 10 | 20 | Low | Low | Low | Mid | -94.5 | -90.3 | -96.3 | -92 | 1
7 | 1 | 3 | 18 | 42 | 1 | 100@0 |  | 20 | 20 | 10 | 20 | Low | Low | Low | Mid | -93.3 | -90.3 | -96.3 | -92 | 1
8 | 1 | 3 | 18 | 42 | 3 | 50@50 |  | 20 | 20 | 15 | 20 | Low | High | Mid | Mid | -93.3 | -90.3 | -94.5 | -92 | 1
9 | 1 | 3 | 18 | 42 | 3 | 50@50 |  | 20 | 20 | 10 | 20 | Low | Low | Low | Mid | -93.3 | -90.3 | -96.3 | -92 | 1
10 | 1 | 3 | 18 | 42 | 3 | 50@50 |  | 20 | 20 | 15 | 20 | Low | Low | Mid | High | -93.3 | -90.3 | -94.5 | -92 | 1
11 | 1 | 3 | 18 | 42 | 18 | 25@25 |  | 10 | 20 | 10 | 20 | Low | Low | Low | High | -96.3 | -90.3 | -96.3 | -92 | 1
12 | 1 | 3 | 18 | 42 | 18 | 25@25 |  | 15 | 20 | 10 | 20 | Low | Low | Low | Mid | -94.5 | -90.3 | -96.3 | -92 | 1
13 | 1 | 3 | 18 | 42 | 18 | 25@25 |  | 20 | 20 | 10 | 20 | Low | Low | Low | Mid | -93.3 | -90.3 | -96.3 | -92 | 1
14 | 1 | 3 | 18 | 42 | 18 | 25@50 |  | 20 | 20 | 15 | 20 | Low | Low | Mid | High | -93.3 | -90.3 | -94.5 | -92 | 1
15 | 1 | 3 | 18 | 42 | 1 | 100@0 |  | 20 | 20 | 15 | 20 | Mid | High | Mid | Mid | -93.3 | -90.3 | -94.5 | -92 | 1 | The uplink is active in Band 1 and the separation between the lower edge of the uplink channel in Band 1 and the upper edge of the downlink channel in Band 3 is < 60MHz
16 | 1 | 3 | 18 | 42 | 3 | 50@25 |  | 20 | 20 | 10 | 20 | Mid | Low | Low | Low | -93.3 | -90.3 | -96.3 | -71.2 | 1 | NOTE 9 and 10 in Table 7.3.1A-0a from 36.101 applies. Band 3: fUL = 1720MHz (NUL = 19300), fDL = 1815MHz (NDL = 1300) Band 42: fUL/DL = 3440MHz (NUL/DL = 41990
17 | 1 | 3 | 18 | 42 | 3 | 50@25 |  | 20 | 20 | 15 | 20 | Mid | High | Mid | Mid | -93.3 | -90.3 | -94.5 | -92 | 1 | NOTE 11 in Table 7.3.1A-0a from 36.101 applies. Note 3: Band 3: fUL = 1775MHz (NUL = 19850), fDL = 1870MHz (NDL = 1850) Band 42: fUL/DL = 3520MHz (NDL = 42790)
18 | 1 | 3 | 18 | 42 | 42 | 100@0 |  | 20 | 20 | 15 | 20 | Mid | Mid | Mid | Mid | -93.3 | -90.3 |  | -92 | 1
19 | 1 | 3 | 18 | 42 | 42 | 100@0 |  | 20 | 20 | 10 | 20 | Mid | Mid | Low | Low | -93.3 | -90.3 | -96.3 | -92 | 1
20 | 1 | 3 | 18 | 42 | 42 | 100@0 |  | 20 | 20 | 10 | 20 | Mid | Mid | Low | High | -93.3 | -90.3 | -96.3 | -92 | 1
21 | 1 | 3 | 18 | 42 | 42 | 100@0 |  | 20 | 20 | 15 | 20 | Low | Mid | Mid | High | -93.3 | -90.3 | -94.5 | -92 | 1
21
3.Comments
None
4. Conclusion for refsens
With 21 test points the requirements of all 33 test points from the 2 DL fallbacks can be skipped.
Testing of 3DL fallbacks is not required when 4DL configuration is supported.
5. Test frequency selection for CA Receiver tests other than refsens.
When UL is active on B1: Use test frequencies as in test ID 7 in section2.
When UL is active on B3: Default test frequencies can be used.
When UL is active on B18: Default test frequencies can be used.
When UL is active on B42: Default test frequencies can be used.