## 1A-3A-18A-42C(1UL)
1a. List of test points in test of 4DL fallback configuration(CA_1A-3A-18A-42A) | [18 empty] | RefSens value from 36.521-1(incl.TT)(4Rx not considered)
ID | CA config(Bands) |  |  |  |  | UL band | UL alloc | Test point selection in test case 7.3A.3 | BW (PCC in bold) |  |  |  |  | Frequency |  |  |  |  | Reference sensitivity (dBm) |  |  |  |  | # Test points | CA configuration specific requirement in 36.101 apply | Note
| A | B | C | D |  |  |  |  | A | B | C | D |  | A | B | C | D |  | A | B | C | D
1 | 1 | 3 | 18 | 42 |  | 1 | 25@0 |  | 20 | 5 | 15 | 20 |  | Low | High | Mid | Mid |  | -93.3 | -93.3 | -94.5 | -92 |  | 1 | The uplink is active in Band 1 and the separation between the lower edge of the uplink channel in Band 1 and the upper edge of the downlink channel in Band 3 is < 60MHz | Covered by ID1
2 | 1 | 3 | 18 | 42 |  | 1 | 25@0 |  | 20 | 15 | 15 | 20 |  | Low | High | Mid | Mid |  | -93.3 | -89.3 | -94.5 | -92 |  | 1 | The uplink is active in Band 1 and the separation between the lower edge of the uplink channel in Band 1 and the upper edge of the downlink channel in Band 3 is < 60MHz | Covered by ID2
3 | 1 | 3 | 18 | 42 |  | 1 | 25@0 |  | 20 | 20 | 15 | 20 |  | Low | High | Mid | Mid |  | -93.3 | -88.3 | -94.5 | -92 |  | 1 | The uplink is active in Band 1 and the separation between the lower edge of the uplink channel in Band 1 and the upper edge of the downlink channel in Band 3 is < 60MHz | Covered by ID3
4 | 1 | 3 | 18 | 42 |  | 1 | 45@0 |  | 20 | 20 | 15 | 20 |  | Mid | High | Mid | Mid |  | -93.3 | -90.3 | -94.5 | -92 |  | 1 |  | Covered by ID4
5 | 1 | 3 | 18 | 42 |  | 1 | 50@0 |  | 10 | 20 | 10 | 20 |  | Low | Low | Low | Mid |  | -96.3 | -90.3 | -96.3 | -92 |  | 1 |  | Covered by ID5
6 | 1 | 3 | 18 | 42 |  | 1 | 75@0 |  | 15 | 20 | 10 | 20 |  | Low | Low | Low | Mid |  | -94.5 | -90.3 | -96.3 | -92 |  | 1 |  | Covered by ID6
7 | 1 | 3 | 18 | 42 |  | 1 | 100@0 |  | 20 | 20 | 10 | 20 |  | Low | Low | Low | Mid |  | -93.3 | -90.3 | -96.3 | -92 |  | 1 |  | Covered by ID7
8 | 1 | 3 | 18 | 42 |  | 3 | 50@50 |  | 20 | 20 | 15 | 20 |  | Low | High | Mid | Mid |  | -93.3 | -90.3 | -94.5 | -92 |  | 1 |  | Covered by ID19
9 | 1 | 3 | 18 | 42 |  | 3 | 50@50 |  | 20 | 20 | 10 | 20 |  | Low | Low | Low | Mid |  | -93.3 | -90.3 | -96.3 | -92 |  | 1 |  | Covered by ID20
10 | 1 | 3 | 18 | 42 |  | 3 | 50@50 |  | 20 | 20 | 15 | 20 |  | Low | Low | Mid | High |  | -93.3 | -90.3 | -94.5 | -92 |  | 1 |  | Covered by ID21
11 | 1 | 3 | 18 | 42 |  | 18 | 25@25 |  | 10 | 20 | 10 | 20 |  | Low | Low | Low | High |  | -96.3 | -90.3 | -96.3 | -92 |  | 1 |  | Covered by ID22
12 | 1 | 3 | 18 | 42 |  | 18 | 25@25 |  | 15 | 20 | 10 | 20 |  | Low | Low | Low | Mid |  | -94.5 | -90.3 | -96.3 | -92 |  | 1 |  | Covered by ID23
13 | 1 | 3 | 18 | 42 |  | 18 | 25@25 |  | 20 | 20 | 10 | 20 |  | Low | Low | Low | Mid |  | -93.3 | -90.3 | -96.3 | -92 |  | 1 |  | Covered by ID24
14 | 1 | 3 | 18 | 42 |  | 18 | 25@50 |  | 20 | 20 | 15 | 20 |  | Low | Low | Mid | High |  | -93.3 | -90.3 | -94.5 | -92 |  | 1 |  | Covered by ID27
15 | 1 | 3 | 18 | 42 |  | 1 | 100@0 |  | 20 | 20 | 15 | 20 |  | Mid | High | Mid | Mid |  | -93.3 | -90.3 | -94.5 | -92 |  | 1 | The uplink is active in Band 1 and the separation between the lower edge of the uplink channel in Band 1 and the upper edge of the downlink channel in Band 3 is < 60MHz | Covered by ID9
16 | 1 | 3 | 18 | 42 |  | 3 | 50@25 |  | 20 | 20 | 10 | 20 |  | Mid | Low | Low | Low |  | -93.3 | -90.3 | -96.3 | -71.2 |  | 1 | NOTE 9 and 10 in Table 7.3.1A-0a from 36.101 applies. Band 3: fUL = 1720MHz (NUL = 19300), fDL = 1815MHz (NDL = 1300) Band 42: fUL/DL = 3440MHz (NUL/DL = 41990 | Covered by ID16
17 | 1 | 3 | 18 | 42 |  | 3 | 50@25 |  | 20 | 20 | 15 | 20 |  | Mid | High | Mid | Mid |  | -93.3 | -90.3 | -94.5 | -92 |  | 1 | NOTE 11 in Table 7.3.1A-0a from 36.101 applies. Note 3: Band 3: fUL = 1775MHz (NUL = 19850), fDL = 1870MHz (NDL = 1850) Band 42: fUL/DL = 3520MHz (NDL = 42790) | Covered by ID18
18 | 1 | 3 | 18 | 42 |  | 42 | 100@0 |  | 20 | 20 | 15 | 20 |  | Mid | Mid | Mid | Mid |  | -93.3 | -90.3 | -94.5 | -92 |  | 1 |  | Covered by ID37
19 | 1 | 3 | 18 | 42 |  | 42 | 100@0 |  | 20 | 20 | 10 | 20 |  | Mid | Mid | Low | Low |  | -93.3 | -90.3 | -96.3 | -92 |  | 1 |  | Covered by ID32
20 | 1 | 3 | 18 | 42 |  | 42 | 100@0 |  | 20 | 20 | 10 | 20 |  | Mid | Mid | Low | High |  | -93.3 | -90.3 | -96.3 | -92 |  | 1 |  | Covered by ID28
21 | 1 | 3 | 18 | 42 |  | 42 | 100@0 |  | 20 | 20 | 15 | 20 |  | Low | Mid | Mid | High |  | -93.3 | -90.3 | -94.5 | -92 |  | 1 |  | Covered by ID36
21
1b. List of test points in test of 4DL fallback configuration(CA_1A-3A-42C) | [18 empty] | RefSens value from 36.521-1(incl.TT)(4Rx not considered)
ID | CA config (Bands) |  |  |  |  | UL band | UL alloc | - | BW (PCC is bold) |  |  |  |  | Frequency |  |  |  |  | Reference sensitivity (dBm) |  |  |  |  | #Test points | CA configuration specific requirement in 36.101 apply | Note
| A | B |  | C | D |  |  |  | A | B |  | C | D | A | B |  | C | D | A | B |  | C | D
1 | 1 | 3 |  | 42 | 42 | 1 | 25@0 |  | 20 | 5 |  | 20 | 20 | Low | High |  | Mid/CC1 | Mid/CC2 | -93.3 | -93.3 |  | -92 | -92 | 1 |  | Covered by ID1
2 | 1 | 3 |  | 42 | 42 | 1 | 25@0 |  | 20 | 20 |  | 20 | 20 | Low | High |  | Mid/CC1 | Mid/CC2 | -93.3 | -88.3 |  | -92 | -92 | 1 |  | Covered by ID3
3 | 1 | 3 |  | 42 | 42 | 1 | 45@0 |  | 20 | 20 |  | 20 | 20 | Mid | High |  | Mid/CC1 | Mid/CC2 | -93.3 | -90.3 |  | -92 | -92 | 1 |  | Covered by ID4
4 | 1 | 3 |  | 42 | 42 | 1 | 100@0 |  | 20 | 20 |  | 20 | 20 | Mid | High |  | Mid/CC1 | Mid/CC2 | -93.3 | -90.3 |  | -92 | -92 | 1 | Only Band 1 and Band 42 need to be tested and Band 3 does not need to be tested | Covered by ID9
5 | 1 | 3 |  | 42 | 42 | 1 | 100@0 |  | 20 | 20 |  | 20 | 20 | Mid | Mid |  | Mid/CC1 | Mid/CC2 | -93.3 | -90.3 |  | -92 | -92 | 1 |  | Covered by ID11
6 | 1 | 3 |  | 42 | 42 | 3 | 50@50 |  | 20 | 20 |  | 20 | 20 | Low | High |  | Mid/CC1 | Mid/CC2 | -93.3 | -90.3 |  | -92 | -92 | 1 | Only Band 1 and Band 3 need to be tested and Band 42 does not need to be tested | Covered by ID19
7 | 1 | 3 |  | 42 | 42 | 3 | 50@25 |  | 5 | 20 |  | 20 | 20 | Mid | Low |  | Low/CC1 | Low/CC2 | -99.3 | -90.3 |  | -71.2 | -96.6 | 1 | Band 3: fUL = 1720MHz (NUL = 19300), fDL = 1815MHz (NDL = 1300), Band 42: fUL/DL = 3440MHz (NUL/DL = 41990) | Covered by ID12
8 | 1 | 3 |  | 42 | 42 | 3 | 50@25 |  | 5 | 20 |  | 20 | 20 | Mid | High |  | Mid/CC1 | Mid/CC2 | -99.3 | -90.3 |  | -92 | -92 | 1 | Band 3: fUL = 1775MHz (NUL = 19850), fDL = 1870MHz (NDL = 1850), Band 42: fUL/DL = 3520MHz (NDL = 42790) | Covered by ID13
9 | 1 | 3 |  | 42 | 42 | 3 | 50@25 |  | 20 | 20 |  | 20 | 20 | Mid | Low |  | Low/CC1 | Low/CC2 | -93.3 | -90.3 |  | -71.2 | -96.6 | 1 | Band 3: fUL = 1720MHz (NUL = 19300), fDL = 1815MHz (NDL = 1300) Band 42: fUL/DL for SCC1 = 3430.2MHz (NUL/DL = 41892), fUL/DL for SCC2 = 3450MHz (NUL/DL = 42090) | Covered by ID14
10 | 1 | 3 |  | 42 | 42 | 3 | 50@25 |  | 20 | 20 |  | 20 | 20 | Mid | High |  | Mid/CC1 | Mid/CC2 | -93.3 | -90.3 |  | -92 | -92 | 1 | Band 3: fUL = 1775MHz (NUL = 19850), fDL = 1870MHz (NDL = 1850) Band 42: fUL/DL for SCC1 = 3500.2MHz (NUL/DL = 42592), fUL/DL for SCC2 = 3520MHz (NUL/DL = 42790) | Covered by ID17
11 | 1 | 3 |  | 42 | 42 | 42 | 100@0 |  | 20 | 20 |  | 20 | 5 | Mid | Mid |  | Low/CC1 | Low/CC2 | -90.3 | -92 |  | -92 | -98 | 1 |  | Covered by ID31
12 | 1 | 3 |  | 42 | 42 | 42 | 100@0 |  | 20 | 20 |  | 20 | 20 | Mid | Mid |  | Low/CC1 | Low/CC2 | -90.3 | -92 |  | -92 | -92 | 1 |  | Covered by ID35
13 | 1 | 3 |  | 42 | 42 | 42 | 100@0 |  | 20 | 20 |  | 20 | 5 | Mid | Mid |  | High/CC1 | High/CC2 | -90.3 | -92 |  | -92 | -98 | 1 |  | Covered by ID28
14 | 1 | 3 |  | 42 | 42 | 42 | 100@0 |  | 20 | 20 |  | 20 | 20 | Mid | Mid |  | High/CC1 | High/CC2 | -90.3 | -92 |  | -92 | -92 | 1 |  | Covered by ID34
15 | 1 | 3 |  | 42 | 42 | 42 | 100@0 |  | 20 | 20 |  | 20 | 20 | Mid | Mid |  | Mid/CC1 | Mid/CC2 | -90.3 | -92 |  | -92 | -92 | 1 |  | Covered by ID37
15
1c. List of test points in test of 4DL fallback configuration(CA_1A-18A-42C) | [18 empty] | RefSens value from 36.521-1(incl.TT)(4Rx not considered)
ID | CA config (Bands) |  |  |  |  | UL band | UL alloc | Test point selection in test case 7.3A.3 | BW (PCC is bold) |  |  |  |  | Frequency |  |  |  |  | Reference sensitivity (dBm) |  |  |  |  | #Test points | CA configuration specific requirement in 36.101 apply | Note
| A |  | B | C | D |  |  |  | A |  | B | C | D | A |  | B | C | D | A |  | B | C | D
1 | 1 |  | 18 | 42 | 42 | 1 | 50@0 |  | 10 |  | 10 | 20 | 20 | Low |  | Low | Mid | Mid | -96.3 |  | -96.3 | -92 | -92 | 1 |  | Covered by ID5
2 | 1 |  | 18 | 42 | 42 | 1 | 75@0 |  | 15 |  | 10 | 20 | 20 | Low |  | Low | Mid | Mid | -94.5 |  | -96.3 | -92 | -92 | 1 |  | Covered by ID6
3 | 1 |  | 18 | 42 | 42 | 1 | 100@0 |  | 20 |  | 10 | 20 | 20 | Low |  | Low | High | Mid | -93.3 |  | -96.3 | -92 | -92 | 1 |  | Covered by ID8
4 | 1 |  | 18 | 42 | 42 | 1 | 100@0 |  | 20 |  | 15 | 20 | 20 | Low |  | Mid | High | Mid | -93.3 |  | -94.5 | -92 | -92 | 1 |  | Covered by ID10
5 | 1 |  | 18 | 42 | 42 | 1 | 100@0 |  | 20 |  | 15 | 20 | 20 | Mid |  | Low | Mid | Mid | -93.3 |  | -94.5 | -92 | -92 | 1 |  | Covered by ID11
6 | 1 |  | 18 | 42 | 42 | 18 | 25@25 |  | 10 |  | 10 | 20 | 5 | Low |  | Low | High | Mid | -96.3 |  | -96.3 | -92 | -98 | 1 |  | Covered by ID22
7 | 1 |  | 18 | 42 | 42 | 18 | 25@25 |  | 15 |  | 10 | 20 | 20 | Low |  | Low | Mid | Mid | -94.5 |  | -96.3 | -92 | -92 | 1 |  | Covered by ID23
8 | 1 |  | 18 | 42 | 42 | 18 | 25@25 |  | 20 |  | 10 | 20 | 20 | Low |  | Low | High | Mid | -93.3 |  | -96.3 | -92 | -92 | 1 |  | Covered by ID25
9 | 1 |  | 18 | 42 | 42 | 18 | 25@25 |  | 20 |  | 15 | 20 | 20 | Low |  | Mid | High | High | -93.3 |  | -94.5 | -92 | -92 | 1 |  | Covered by ID26
10 | 1 |  | 18 | 42 | 42 | 18 | 25@50 |  | 20 |  | 15 | 20 | 20 | Low |  | Mid | High | Mid | -93.3 |  | -94.5 | -92 | -92 | 1 |  | Covered by ID27
11 | 1 |  | 18 | 42 | 42 | 42 | 100@0 |  | 20 |  | 10 | 20 | 5 | Low |  | Low | High | High | -93.3 |  | -96.3 | -92 | -98 | 1 |  | Covered by ID30
12 | 1 |  | 18 | 42 | 42 | 42 | 100@0 |  | 20 |  | 10 | 20 | 5 | Mid |  | Low | Low | Low | -93.3 |  | -96.3 | -92 | -98 | 1 |  | Covered by ID31
13 | 1 |  | 18 | 42 | 42 | 42 | 100@0 |  | 20 |  | 15 | 20 | 5 | Mid |  | Low | High | High | -93.3 |  | -94.5 | -92 | -98 | 1 |  | Covered by ID33
14 | 1 |  | 18 | 42 | 42 | 42 | 100@0 |  | 20 |  | 15 | 20 | 20 | Mid |  | Low | Mid | Mid | -93.3 |  | -94.5 | -92 | -92 | 1 |  | Covered by ID38
15 | 1 |  | 18 | 42 | 42 | 42 | 100@0 |  | 20 |  | 15 | 20 | 20 | Low |  | Mid | High | High | -93.3 |  | -94.5 | -92 | -92 | 1 |  | Covered by ID36
16 | 1 |  | 18 | 42 | 42 | 42 | 100@0 |  | 20 |  | 15 | 20 | 20 | Mid |  | Low | High | High | -93.3 |  | -94.5 | -92 | -92 | 1 |  | Covered by ID39
17 | 1 |  | 18 | 42 | 42 | 42 | 100@0 |  | 20 |  | 15 | 20 | 20 | Mid |  | Low | Low | Low | -93.3 |  | -94.5 | -92 | -92 | 1 |  | Covered by ID35
17
1d. List of test points in test of 4DL fallback configuration(CA_3A-18A-42C) | [18 empty] | RefSens value from 36.521-1(incl.TT)(4Rx not considered)
ID | CA config(Bands) |  |  |  |  | UL band | UL alloc | Test point selection in test case 7.3A.3 | BW (PCC in bold) |  |  |  |  | Frequency |  |  |  |  | Reference sensitivity (dBm) |  |  |  |  | # Test points | CA configuration specific requirement in 36.101 apply | Note
|  | A | B | C | D |  |  |  |  | A | B | C | D |  | A | B | C | D |  | A | B | C | D
1 |  | 3 | 18 | 42 | 42 | 3 | 50@25 |  |  | 20 | 10 | 20 | 20 |  | Low | Low | Low | Mid |  | -90.1 | -96.3 | -70.7 | -92 | 1 | NOTE 9 and 10 in Table 7.3.1A-0a from 36.101 applies. Band 3: fUL = 1720MHz (NUL = 19300), fDL = 1815MHz (NDL = 1300) Band 42: fUL/DL = 3440MHz (NUL/DL = 41990) | Covered by ID16
2 |  | 3 | 18 | 42 | 42 | 3 | 50@25 |  |  | 20 | 15 | 20 | 20 |  | High | Mid | Mid | Mid |  | -90.1 | -94.5 | -91.5 | -92 | 1 | NOTE 11 in Table 7.3.1A-0a from 36.101 applies. Band 3: fUL = 1775MHz (NUL = 19850), fDL = 1870MHz (NDL = 1850) Band 42: fUL/DL = 3520MHz (NDL = 42790) | Covered by ID18
3 |  | 3 | 18 | 42 | 42 | 3 | 50@25 |  |  | 20 | 15 | 20 | 5 |  | Low | Low | Low | Low |  | -90.3 | -94.5 | -71.2 | -98 | 1 | Band 3: fUL = 1720MHz (NUL = 19300), fDL = 1815MHz (NDL = 1300) Band 42: fUL/DL for SCC1 = 3430.2MHz (NUL/DL = 41892), fUL/DL for SCC2 = 3450MHz (NUL/DL = 42090) | Covered by ID15
4 |  | 3 | 18 | 42 | 42 | 3 | 50@25 |  |  | 20 | 15 | 20 | 20 |  | High | Low | Mid | Mid |  | -90.3 | -94.5 | -92 | -92 | 1 | Band 3: fUL = 1775MHz (NUL = 19850), fDL = 1870MHz (NDL = 1850) Band 42: fUL/DL for SCC1 = 3500.2MHz (NUL/DL = 42592), fUL/DL for SCC2 = 3520MHz (NUL/DL = 42790) | Covered by ID13
5 |  | 3 | 18 | 42 | 42 | 3 | 50@50 |  |  | 20 | 10 | 20 | 20 |  | Low | Low | Mid | Mid |  | -90.3 | -96.3 | -92 | -92 | 1 |  | Covered by ID20
6 |  | 3 | 18 | 42 | 42 | 3 | 50@50 |  |  | 20 | 15 | 20 | 20 |  | Low | Mid | High | Mid |  | -90.3 | -94.5 | -92 | -92 | 1 |  | Covered by ID21
7 |  | 3 | 18 | 42 | 42 | 18 | 25@25 |  |  | 20 | 10 | 20 | 5 |  | Low | Low | High | Mid |  | -90.3 | -96.3 | -92 | -98 | 1 |  | Covered by ID22
8 |  | 3 | 18 | 42 | 42 | 18 | 25@25 |  |  | 20 | 15 | 20 | 20 |  | Low | Mid | High | High |  | -90.1 | -94.5 | -92 | -92 | 1 |  | Covered by ID26
9 |  | 3 | 18 | 42 | 42 | 18 | 25@50 |  |  | 20 | 15 | 20 | 20 |  | Low | Mid | High | Mid |  | -90.3 | -94.5 | -92 | -92 | 1 |  | Covered by ID27
10 |  | 3 | 18 | 42 | 42 | 42 | 100@0 |  |  | 20 | 10 | 20 | 20 |  | Mid | Low | Low | Mid |  | -90.3 | -96.3 | -92 | -92 | 1 |  | Covered by ID32
11 |  | 3 | 18 | 42 | 42 | 42 | 100@0 |  |  | 20 | 10 | 20 | 5 |  | Mid | Low | High | High |  | -90.3 | -96.3 | -92 | -98 | 1 |  | Covered by ID28
12 |  | 3 | 18 | 42 | 42 | 42 | 100@0 |  |  | 20 | 10 | 20 | 5 |  | Low | Low | Low | Low |  | -90.1 | -96.3 | -92 | -98 | 1 |  | Covered by ID29
13 |  | 3 | 18 | 42 | 42 | 42 | 100@0 |  |  | 20 | 15 | 20 | 20 |  | Mid | Mid | High | High |  | -92 | -94.5 | -92 | -92 | 1 |  | Covered by ID34
14 |  | 3 | 18 | 42 | 42 | 42 | 100@0 |  |  | 20 | 15 | 20 | 20 |  | Mid | Low | Low | Low |  | -90.3 | -94.5 | -92 | -92 | 1 |  | Covered by ID35
14
2. Proposal for 5DL test coverage (CA_1A-3A-18A-42C) | [18 empty] | RefSens value from 36.521-1(incl.TT)(4Rx not considered)
ID | CA config(Bands) |  |  |  |  | UL band | UL alloc | Test point selection in test case 7.3A.3 | BW (PCC in bold) |  |  |  |  | Frequency |  |  |  |  | Reference sensitivity (dBm) |  |  |  |  | # Test points | CA configuration specific requirement in 36.101 apply | Note
| A | B | C | D | E |  |  |  | A | B | C | D | E | A | B | C | D | E | A | B | C | D | E
1 | 1 | 3 | 18 | 42 | 42 | 1 | 25@0 |  | 20 | 5 | 15 | 20 | 20 | Low | High | Mid | Mid | Mid | -93.3 | -93.3 | -94.5 | -92 | -92 | 1 | The uplink is active in Band 1 and the separation between the lower edge of the uplink channel in Band 1 and the upper edge of the downlink channel in Band 3 is < 60MHz
2 | 1 | 3 | 18 | 42 | 42 | 1 | 25@0 |  | 20 | 15 | 15 | 20 | 20 | Low | High | Mid | Mid | Mid | -93.3 | -89.3 | -94.5 | -92 | -92 | 1 | The uplink is active in Band 1 and the separation between the lower edge of the uplink channel in Band 1 and the upper edge of the downlink channel in Band 3 is < 60MHz
3 | 1 | 3 | 18 | 42 | 42 | 1 | 25@0 |  | 20 | 20 | 15 | 20 | 20 | Low | High | Mid | Mid | Mid | -93.3 | -88.3 | -94.5 | -92 | -92 | 1 | The uplink is active in Band 1 and the separation between the lower edge of the uplink channel in Band 1 and the upper edge of the downlink channel in Band 3 is < 60MHz
4 | 1 | 3 | 18 | 42 | 42 | 1 | 45@0 |  | 20 | 20 | 15 | 20 | 20 | Mid | High | Mid | Mid | Mid | -93.3 | -90.3 | -94.5 | -92 | -92 | 1
5 | 1 | 3 | 18 | 42 | 42 | 1 | 50@0 |  | 10 | 20 | 10 | 20 | 20 | Low | Low | Low | Mid | Mid | -96.3 | -90.3 | -96.3 | -92 | -92 | 1
6 | 1 | 3 | 18 | 42 | 42 | 1 | 75@0 |  | 15 | 20 | 10 | 20 | 20 | Low | Low | Low | Mid | Mid | -94.5 | -90.3 | -96.3 | -92 | -92 | 1
7 | 1 | 3 | 18 | 42 | 42 | 1 | 100@0 |  | 20 | 20 | 10 | 20 | 20 | Low | Low | Low | Mid | Mid | -93.3 | -90.3 | -96.3 | -92 | -92 | 1
8 | 1 | 3 | 18 | 42 | 42 | 1 | 100@0 |  | 20 | 20 | 10 | 20 | 20 | Low | Low | Low | High | Mid | -93.3 | -90.3 | -96.3 | -92 | -92 | 1
9 | 1 | 3 | 18 | 42 | 42 | 1 | 100@0 |  | 20 | 20 | 15 | 20 | 20 | Mid | High | Mid | Mid | Mid | -93.3 | -90.3 | -94.5 | -92 | -92 | 1 | The uplink is active in Band 1 and the separation between the lower edge of the uplink channel in Band 1 and the upper edge of the downlink channel in Band 3 is < 60MHz
10 | 1 | 3 | 18 | 42 | 42 | 1 | 100@0 |  | 20 | 20 | 15 | 20 | 20 | Low | Low | Mid | High | Mid | -93.3 | -90.3 | -94.5 | -92 | -92 | 1
11 | 1 | 3 | 18 | 42 | 42 | 1 | 100@0 |  | 20 | 20 | 15 | 20 | 20 | Mid | Mid | Low | Mid | Mid | -93.3 | -90.3 | -94.5 | -92 | -92 | 1
12 | 1 | 3 | 18 | 42 | 42 | 3 | 50@25 |  | 5 | 20 | 15 | 20 | 20 | Mid | Low | Low | Low | Low | -99.3 | -90.3 | -94.5 | -71.2 | -96.6 | 1 | Band 3: fUL = 1720MHz (NUL = 19300), fDL = 1815MHz (NDL = 1300), Band 42: fUL/DL = 3440MHz (NUL/DL = 41990)
13 | 1 | 3 | 18 | 42 | 42 | 3 | 50@25 |  | 5 | 20 | 15 | 20 | 20 | Mid | High | Low | Mid | Mid | -99.3 | -90.3 | -94.5 | -92 | -92 | 1 | Band 3: fUL = 1775MHz (NUL = 19850), fDL = 1870MHz (NDL = 1850) Band 42: fUL/DL for SCC1 = 3500.2MHz (NUL/DL = 42592), fUL/DL for SCC2 = 3520MHz (NUL/DL = 42790)
14 | 1 | 3 | 18 | 42 | 42 | 3 | 50@25 |  | 20 | 20 | 15 | 20 | 20 | Mid | Low | Low | Low | Low | -93.3 | -90.3 | -94.5 | -71.2 | -96.6 | 1 | Band 3: fUL = 1720MHz (NUL = 19300), fDL = 1815MHz (NDL = 1300) Band 42: fUL/DL for SCC1 = 3430.2MHz (NUL/DL = 41892), fUL/DL for SCC2 = 3450MHz (NUL/DL = 42090)
15 | 1 | 3 | 18 | 42 | 42 | 3 | 50@25 |  | 20 | 20 | 15 | 20 | 5 | Low | Low | Low | Low | Low | -93.3 | -90.3 | -94.5 | -71.2 | -98 | 1 | Band 3: fUL = 1720MHz (NUL = 19300), fDL = 1815MHz (NDL = 1300) Band 42: fUL/DL for SCC1 = 3430.2MHz (NUL/DL = 41892), fUL/DL for SCC2 = 3450MHz (NUL/DL = 42090)
16 | 1 | 3 | 18 | 42 | 42 | 3 | 50@25 |  | 20 | 20 | 10 | 20 | 20 | Mid | Low | Low | Low | Mid | -93.3 | -90.3 | -96.3 | -71.2 | -92 | 1 | NOTE 9 and 10 in Table 7.3.1A-0a from 36.101 applies. Band 3: fUL = 1720MHz (NUL = 19300), fDL = 1815MHz (NDL = 1300) Band 42: fUL/DL = 3440MHz (NUL/DL = 41990)
17 | 1 | 3 | 18 | 42 | 42 | 3 | 50@25 |  | 20 | 20 | 15 | 20 | 20 | Mid | High | Low | Mid | Mid | -93.3 | -90.3 | -94.5 | -92 | -92 | 1 | Band 3: fUL = 1775MHz (NUL = 19850), fDL = 1870MHz (NDL = 1850) Band 42: fUL/DL for SCC1 = 3500.2MHz (NUL/DL = 42592), fUL/DL for SCC2 = 3520MHz (NUL/DL = 42790)
18 | 1 | 3 | 18 | 42 | 42 | 3 | 50@25 |  | 20 | 20 | 15 | 20 | 20 | Mid | High | Mid | Mid | Mid | -93.3 | -90.3 | -94.5 | -92 | -92 | 1 | NOTE 11 in Table 7.3.1A-0a from 36.101 applies. Band 3: fUL = 1775MHz (NUL = 19850), fDL = 1870MHz (NDL = 1850) Band 42: fUL/DL = 3520MHz (NDL = 42790)
19 | 1 | 3 | 18 | 42 | 42 | 3 | 50@50 |  | 20 | 20 | 15 | 20 | 20 | Low | High | Mid | Mid | Mid | -93.3 | -90.3 | -94.5 | -92 | -92 | 1
20 | 1 | 3 | 18 | 42 | 42 | 3 | 50@50 |  | 20 | 20 | 10 | 20 | 20 | Low | Low | Low | Mid | Mid | -93.3 | -90.3 | -96.3 | -92 | -92 | 1
21 | 1 | 3 | 18 | 42 | 42 | 3 | 50@50 |  | 20 | 20 | 15 | 20 | 20 | Low | Low | Mid | High | Mid | -93.3 | -90.3 | -94.5 | -92 | -92 | 1
22 | 1 | 3 | 18 | 42 | 42 | 18 | 25@25 |  | 10 | 20 | 10 | 20 | 5 | Low | Low | Low | High | Mid | -96.3 | -90.3 | -96.3 | -92 | -98 | 1
23 | 1 | 3 | 18 | 42 | 42 | 18 | 25@25 |  | 15 | 20 | 10 | 20 | 20 | Low | Low | Low | Mid | Mid | -94.5 | -90.3 | -96.3 | -92 | -92 | 1
24 | 1 | 3 | 18 | 42 | 42 | 18 | 25@25 |  | 20 | 20 | 10 | 20 | 20 | Low | Low | Low | Mid | Mid | -93.3 | -90.3 | -96.3 | -92 | -92 | 1
25 | 1 | 3 | 18 | 42 | 42 | 18 | 25@25 |  | 20 | 20 | 10 | 20 | 20 | Low | Low | Low | High | Mid | -93.3 | -90.3 | -96.3 | -92 | -92 | 1
26 | 1 | 3 | 18 | 42 | 42 | 18 | 25@25 |  | 20 | 20 | 15 | 20 | 20 | Low | Low | Mid | High | High | -93.3 | -90.1 | -94.5 | -92 | -92 | 1
27 | 1 | 3 | 18 | 42 | 42 | 18 | 25@50 |  | 20 | 20 | 15 | 20 | 20 | Low | Low | Mid | High | Mid | -93.3 | -90.3 | -94.5 | -92 | -92 | 1
28 | 1 | 3 | 18 | 42 | 42 | 42 | 100@0 |  | 20 | 20 | 10 | 20 | 5 | Mid | Mid | Low | High | High | -93.3 | -92 | -96.3 | -92 | -98 | 1
29 | 1 | 3 | 18 | 42 | 42 | 42 | 100@0 |  | 20 | 20 | 10 | 20 | 5 | Low | Low | Low | Low | Low | -93.3 | -90.1 | -96.3 | -92 | -98 | 1
30 | 1 | 3 | 18 | 42 | 42 | 42 | 100@0 |  | 20 | 20 | 10 | 20 | 5 | Low | Low | Low | High | High | -93.3 | -90.3 | -96.3 | -92 | 98 | 1
31 | 1 | 3 | 18 | 42 | 42 | 42 | 100@0 |  | 20 | 20 | 10 | 20 | 5 | Mid | Mid | Low | Low | Low | -93.3 | -92 | -96.3 | -92 | -98 | 1
32 | 1 | 3 | 18 | 42 | 42 | 42 | 100@0 |  | 20 | 20 | 10 | 20 | 20 | Mid | Mid | Low | Low | Mid | -93.3 | -90.3 | -96.3 | -92 | -92 | 1
33 | 1 | 3 | 18 | 42 | 42 | 42 | 100@0 |  | 20 | 20 | 15 | 20 | 5 | Mid | Low | Low | High | High | -93.3 | -90.3 | -94.5 | -92 | -98 | 1
34 | 1 | 3 | 18 | 42 | 42 | 42 | 100@0 |  | 20 | 20 | 15 | 20 | 20 | Mid | Mid | Mid | High | High | -90.3 | -92 | -94.5 | -92 | -92 | 1
35 | 1 | 3 | 18 | 42 | 42 | 42 | 100@0 |  | 20 | 20 | 15 | 20 | 20 | Mid | Mid | Low | Low | Low | -94 | -90.3 | -94.5 | -93 | -93 | 1
36 | 1 | 3 | 18 | 42 | 42 | 42 | 100@0 |  | 20 | 20 | 15 | 20 | 20 | Low | Mid | Mid | High | High | -93.3 | -90.3 | -94.5 | -92 | -92 | 1
37 | 1 | 3 | 18 | 42 | 42 | 42 | 100@0 |  | 20 | 20 | 15 | 20 | 20 | Mid | Mid | Mid | Mid | Mid | -93.3 | -92 | -94.5 | -92 | -92 | 1
38 | 1 | 3 | 18 | 42 | 42 | 42 | 100@0 |  | 20 | 20 | 15 | 20 | 20 | Mid | Low | Low | Mid | Mid | -93.3 | -90.3 | -94.5 | -92 | -92 | 1
39 | 1 | 3 | 18 | 42 | 42 | 42 | 100@0 |  | 20 | 20 | 15 | 20 | 20 | Mid | Low | Low | High | High | -93.3 | -90.3 | -94.5 | -92 | -92 | 1
39
3.Comments
None
4. Conclusion for refsens
With 39 test points, the requirements of all 67 test points from the 4DL fallbacks can be skipped.
Testing of 4DL fallbacks is not required when 5DL configuration is supported.
5. Test frequency selection for CA Receiver tests other than refsens.