## Sheet1
Clause | TC Title | Release | Applicability
|  |  | Condition | Comment
6.1.1.6 | PLMN selection of RPLMN, HPLMN/EHPLMN, UPLMN and OPLMN / Automatic mode / User reselection | Rel-8 | C157a | UEs supporting E-UTRA and user initiated PLMN reselection in automatic mode and NOT Category M1
6.1.1.7 | PLMN selection / Periodic reselection / MinimumPeriodicSearchTimer | Rel-10 | C179a | UEs supporting E-UTRA and MinimumPeriodicSearchTimer and not supporting "Fast First Higher Priority PLMN search" and NOT Category M1
6.1.1.8 | PLMN selection of RPLMN or (E)HPLMN / Automatic mode | Rel-8 | C212 | UEs supporting E-UTRA and EF_LRPLMSI_Exception and NOT Category M1
6.1.2.3 | Cell selection / Intra E-UTRAN / Serving cell becomes non-suitable | Rel-8 | C224c | UEs supporting E-UTRA and NOT Category M1
6.1.2.5 | Cell reselection for inter-band operation | Rel-8 | C184 | UEs supporting E-UTRA and more than 1 FDD or TDD E-UTRA band and NOT Category M1
6.1.2.11 | Inter-frequency cell reselection | Rel-8 | C224c | UEs supporting E-UTRA and NOT Category M1
6.1.2.11a | Inter-frequency cell reselection / Extended frequency list | Rel-12 | C224c | UEs supporting E-UTRA and NOT Category M1
6.1.2.12 | Cell reselection / Cell-specific reselection parameters provided by the network in a neighbouring cell list | Rel-8 | C224c | UEs supporting E-UTRA and NOT Category M1
6.1.2.13 | Cell re-selection, Sintrasearch, Snonintrasearch | Rel-8 | C224c | UEs supporting E-UTRA and NOT Category M1
6.1.2.14 | Speed-dependent cell reselection | Rel-8 | C224c | UEs supporting E-UTRA and NOT Category M1
6.1.2.15 | Inter-frequency cell reselection according to cell reselection priority provided by SIBs | Rel-8 | C224c | UEs supporting E-UTRA and NOT Category M1
6.1.2.15a | Inter-frequency cell reselection according to cell reselection priority provided by SIBs / Between FDD and TDD | Rel-9 | C142a | UEs supporting E-UTRA FDD and E-UTRA TDD and NOT Category M1
6.1.2.15b | Inter-band cell reselection according to cell reselection priority provided by SIBs | Rel-8 | C224c | UEs supporting E-UTRA and NOT Category M1
6.1.2.16 | Cell reselection / interband operation / Between FDD and TDD | Rel-9 | C142a | UEs supporting E-UTRA FDD and E-UTRA TDD and NOT Category M1
6.1.2.17 | Cell reselection for Squal to check against SIntraSearchQ and SnonIntraSearchQ | Rel-9 | C224c | UEs supporting E-UTRA and NOT Category M1
6.1.2.18 | Inter-frequency cell reselection based on common priority information with parameters ThreshX, HighQ, ThreshX, LowQ and ThreshServing, LowQ | Rel-9 | C224c | UEs supporting E-UTRA and NOT Category M1
6.1.2.20 | Inter-frequency cell reselection / MFBI | Rel-9 | C189bF | UEs supporting E-UTRA and MFBI feature indicated by Feature Group Indicator 31 and NOT Category M1
6.1.2.21 | Inter-band cell reselection / MFBI | Rel-9 | C189bF | UEs supporting E-UTRA and MFBI feature indicated by Feature Group Indicator 31 and NOT Category M1
8.1.3.4 | RRC connection release / Redirection to another E-UTRAN frequency | Rel-8 | C224c | UEs supporting E-UTRA and NOT Category M1
8.1.3.5 | RRC connection release / Success / With priority information | Rel-8 | C224c | UEs supporting E-UTRA and NOT Category M1
8.1.3.5a | RRC connection release / Success / With extended priority information | Rel-12 | C224c | UEs supporting E-UTRA and NOT Category M1
8.2.4.6 | RRC connection reconfiguration / Handover / Success / Inter-frequency | Rel-8 | C21F | UEs supporting E-UTRA and Feature Group Indicator 13 and Feature Group Indicator 25 and NOT Category M1
8.2.4.9 | RRC connection reconfiguration / Handover / Inter-band blind handover / Success | Rel-8 | C185F | UEs supporting E-UTRA and Feature Group Indicator 13 and Feature Group Indicator 25 and more than 1 FDD or TDD E-UTRA band and NOT Category M1
8.2.4.10 | RRC connection reconfiguration / Handover / Between FDD and TDD | Rel-8 | C63 | UEs supporting E-UTRA FDD and E-UTRA TDD and FDD Feature Group Indicator 25 and FDD Feature Group Indicator 30 and TDD Feature Group Indicator 25 and TDD Feature Group Indicator 30 and NOT Category M1
8.2.4.13 | RRC connection reconfiguration / Handover / Success (with measurement) / Inter-band | Rel-9 | C185F | UEs supporting E-UTRA and Feature Group Indicator 13 and Feature Group Indicator 25 and more than 1 FDD or TDD E-UTRA band and NOT Category M1
8.2.4.13a | RRC connection reconfiguration / Handover / Success (with measurement) / Inter-band / Between FDD and TDD | Rel-9 | C63 | UEs supporting E-UTRA FDD and E-UTRA TDD and FDD Feature Group Indicator 25 and FDD Feature Group Indicator 30 and TDD Feature Group Indicator 25 and TDD Feature Group Indicator 30
8.2.4.14 | RRC connection reconfiguration / Handover / Failure / Re-establishment successful / Inter-band | Rel-9 | C185F | UEs supporting E-UTRA and Feature Group Indicator 13 and Feature Group Indicator 25 and more than 1 FDD or TDD E-UTRA band and NOT Category M1
8.2.4.14a | RRC connection reconfiguration / Handover / Failure / Re-establishment successful / Inter-band / Between FDD and TDD | Rel-9 | C63 | UEs supporting E-UTRA FDD and E-UTRA TDD and FDD Feature Group Indicator 25 and FDD Feature Group Indicator 30 and TDD Feature Group Indicator 25 and TDD Feature Group Indicator 30 and NOT Category M1
8.2.4.15 | RRC connection reconfiguration / Handover / Failure / Re-establishment failure / Inter-band | Rel-9 | C185F | UEs supporting E-UTRA and Feature Group Indicator 13 and Feature Group Indicator 25 and more than 1 FDD or TDD E-UTRA band and NOT Category M1
8.2.4.15a | RRC connection reconfiguration / Handover / Failure / Re-establishment failure / Inter-band / Between FDD and TDD | Rel-9 | C63 | UEs supporting E-UTRA FDD and E-UTRA TDD and FDD Feature Group Indicator 25 and FDD Feature Group Indicator 30 and TDD Feature Group Indicator 25 and TDD Feature Group Indicator 30 and NOT Category M1
8.3.1.12a | Measurement configuration control and reporting / Intra E-UTRAN measurements / Two simultaneous events A3 (inter-band measurements) / Between FDD and TDD | Rel-9 | C130 | UEs supporting E-UTRA FDD and E-UTRA TDD and FDD Feature Group Indicator 25 and TDD Feature Group Indicator 25 and NOT Category M1
8.3.1.13a | Measurement configuration control and reporting / Intra E-UTRAN measurements / Periodic reporting (intra-frequency and inter-band measurements) / Between FDD and TDD | Rel-9 | C130 | UEs supporting E-UTRA FDD and E-UTRA TDD and FDD Feature Group Indicator 25 and TDD Feature Group Indicator 25 and NOT Category M1
8.3.1.14a | Measurement configuration control and reporting / Intra E-UTRAN measurements / Two simultaneous events A2 and A3 (inter-band measurements) / Between FDD and TDD | Rel-9 | C130 | UEs supporting E-UTRA FDD and E-UTRA TDD and FDD Feature Group Indicator 25 and TDD Feature Group Indicator 25 and NOT Category M1
8.3.1.15a | Measurement configuration control and reporting / Intra E-UTRAN measurements / Inter-band handover / IE measurement configuration not present / Between FDD and TDD | Rel-9 | C63 | UEs supporting E-UTRA FDD and E-UTRA TDD and FDD Feature Group Indicator 25 and FDD Feature Group Indicator 30 and TDD Feature Group Indicator 25 and TDD Feature Group Indicator 30 and NOT Category M1
8.3.1.16a | Measurement configuration control and reporting / Intra E-UTRAN measurements / Continuation of the measurements after RRC connection re-establishment / Inter-band / Between FDD and TDD | Rel-9 | C63 | UEs supporting E-UTRA FDD and E-UTRA TDD and FDD Feature Group Indicator 25 and FDD Feature Group Indicator 30 and TDD Feature Group Indicator 25 and TDD Feature Group Indicator 30 and NOT Category M1
8.3.1.26 | Measurement configuration control and reporting / Intra E-UTRAN measurements / Event A5 (Inter-frequency measurements) | Rel-9 | C167F | UEs supporting E-UTRA and Feature Group Indicator 14 and 25 and NOT Category M1
8.3.1.27 | Measurement configuration control and reporting / Intra E-UTRAN measurements / Event A5 (Inter-frequency measurements) / RSRQ based measurements | Rel‑9 | C167F | UEs supporting E-UTRA and Feature Group Indicator 14 and 25 and NOT Category M1
13.4.1.2 | Inter-frequency mobility / E-UTRA to E-UTRA packet | Rel-8 | C21F | UEs supporting E-UTRA and Feature Group Indicator 13 and Feature Group Indicator 25 and NOT Category M1
13.4.1.3 | Intra-system mobility / E-UTRA FDD to E-UTRA TDD to E-UTRA FDD packet | Rel-8 | C63 | UEs supporting E-UTRA FDD and E-UTRA TDD and FDD Feature Group Indicator 25and FDD Feature Group Indicator 30 and TDD Feature Group Indicator 25 and TDD Feature Group Indicator 30 and NOT Category M1
13.4.1.4 | Inter-band mobility / E-UTRA to E-UTRA packet | Rel-9 | C185F | UEs supporting E-UTRA and Feature Group Indicator 13 and Feature Group Indicator 25 and more than 1 FDD or TDD E-UTRA band