## Template
Change record
Template | Template is for 1 NR cells, subtests 1, 2.
Subtest 2 is split into variants according to operating fequency band
|  | Test case | 38133 | 38533 | Company
Test cases | The following RRM Test cases in 38.533 are based on this template: | 8.5.2.1.1.1 | v16.4.0 | v16.4.0 | Rohde&Schwarz

## 8.5.2.1.1.1-1
a) Original specified key parameters |  | Signalled | AWGN | [8 empty] | Cell | [27 empty] | Comment
| Units |  | Test 1 | Test 2 | [7 empty] | Test 1 | Test 2
Band group |  |  |  | A | B | C | D | E | F | G | H |  | A | B | C | D | E | F | G | H | [19 empty] | From TS 38.133 Table 3A.4.1-1
Subcarrier spacing | kHz |  | 15 | 15 | 15 | 15 | 15 | 15 | 15 | 15 | 15 | 15 | 15 | 15 | 15 | 15 | 15 | 15 | 15 | 15 | [19 empty] | From TS 38.133 Table A.8.5.2.1.1.2-1
Channel bandwidth | MHz |  | 10 | 10 | 10 | 10 | 10 | 10 | 10 | 10 | 10 | 10 | 10 | 10 | 10 | 10 | 10 | 10 | 10 | 10 | [19 empty] | From TS 38.133 Table A.8.5.2.1.1.2-1
RBs in Channel Bandwidth |  |  | 52 | 52 | 52 | 52 | 52 | 52 | 52 | 52 | 52 | 52 | 52 | 52 | 52 | 52 | 52 | 52 | 52 | 52 | [19 empty] | 38.101-1 Table 5.3.2-1, 15kHz SCS, 10MHz Ch BW
Relaxation in Refsens | dB |  | - | 0 | 0.5 | 1 | 1.5 | 2 | 2.5 | 3 | 3.5 | - | 0 | 0.5 | 1 | 1.5 | 2 | 2.5 | 3 | 3.5 | [19 empty] | From TS 38.133 Table B.2.2-1
Absolute power, Noc | dBm/15kHz |  | -94.65 | -117 | -116.5 | -116 | -115.5 | -115 | -114.5 | -114 | -113.5 | [28 empty] | From TS 38.133 Table A.8.5.2.1.1.2-1
Es/Noc | dB | [10 empty] | 10 | -4 | -4 | -4 | -4 | -4 | -4 | -4 | -4 | [19 empty] | From TS 38.133 Table A.8.5.2.1.1.2-1
Ref: TS 38.133 clause A.8.5.2.1.1
b) Derived parameters |  |  | AWGN | [8 empty] | Cell
|  |  | Test 1 | Test 2 A: Test 2 | Test 1 | Test 2
Absolute power, linear | pW/SCS |  | 0.34277 | 0.0019953 | 0.0022387 | 0.0025119 | 0.0028184 | 0.0031623 | 0.0035481 | 0.0039811 | 0.0044668 | 3.4277 | 0.00079433 | 0.00089125 | 0.001 | 0.001122 | 0.0012589 | 0.0014125 | 0.0015849 | 0.0017783 | [19 empty] | For calculating sensitivity factors
SSB Es/Iot, nominal | dB |  | - | [8 empty] | 10 | -4 | -4 | -4 | -4 | -4 | -4 | -4 | -4 | [19 empty] | For SSB Es/Iot range check | bar: Test 2 A to Test 2 H
SSB_RP, nominal | dBm/SCS |  | - | [8 empty] | -84.65 | -121 | -120.5 | -120 | -119.5 | -119 | -118.5 | -118 | -117.5 | [19 empty] | For SSB_RP level range check | bar: Test 2 A to Test 2 H
Io, nominal | dBm/CH BW |  | -56.2842 | -87.5927 | -87.0927 | -86.5927 | -86.0927 | -85.5927 | -85.0927 | -84.5927 | -84.0927 | - | - | - | - | - | - | - | - | - | [19 empty] | For Io level range check
c) Uncertainties |  |  | AWGN | [8 empty] | Cell | [8 empty] | UE under test | [18 empty] | Comment
|  |  | Test 1 | Test 2 A: Test 2 | Test 1 | Test 2 | [7 empty] | Test 1 | Test 2
Average Noc absolute level uncertainty | +/-dB |  | 1.5 | 1.5 | 1.5 | 1.5 | 1.5 | 1.5 | 1.5 | 1.5 | 1.5
Noc level uncertainty over PRBs #RBJ-J+19 | +/-dB |  | 1.5 | 1.5 | 1.5 | 1.5 | 1.5 | 1.5 | 1.5 | 1.5 | 1.5
Average Es/Noc uncertainty | +/-dB | [10 empty] | 0.3 | 0.3 | 0.3 | 0.3 | 0.3 | 0.3 | 0.3 | 0.3 | 0.3
Es/Noc uncertainty over PRBs #RBJ-J+19 | +/-dB | [10 empty] | 0.8 | 0.8 | 0.8 | 0.8 | 0.8 | 0.8 | 0.8 | 0.8 | 0.8
UE absolute SS-RSRP reporting accuracy | +/-dB | [19 empty] | 8 | 4.5 | 4.5 | 4.5 | 4.5 | 4.5 | 4.5 | 4.5 | 4.5 | [10 empty] | From TS 38.133 Table 10.1.4.1.1-1, selected according to SSB Es/Iot
d) Controlled parameters critical to verdict |  |  | AWGN | [8 empty] | Cell | [8 empty] | UE under test | [8 empty] | Uncertainty | [9 empty] | Comment
|  |  | Test 1 | Test 2 A: Test 2 | Test 1 | Test 2 | [7 empty] | Test 1 | Test 2 | [7 empty] | Test 1 | Test 2
SSB Es/Iot sensitivity factor | dB/dB |  | 0 | 0 | 0 | 0 | 0 | 0 | 0 | 0 | 0 | 1 | 1 | 1 | 1 | 1 | 1 | 1 | 1 | 1 | [19 empty] | Calculated from linear powers
SSB Es/Iot effect | dB |  | 0 | 0 | 0 | 0 | 0 | 0 | 0 | 0 | 0 | 0.8 | 0.8 | 0.8 | 0.8 | 0.8 | 0.8 | 0.8 | 0.8 | 0.8 | [9 empty] | 0.8 | 0.8 | 0.8 | 0.8 | 0.8 | 0.8 | 0.8 | 0.8 | 0.8 |  | SSB Es/Iot to be within range
SSB_RP sensitivity factor | dB/dB |  | 1 | [8 empty] | 1 | 1 | 1 | 1 | 1 | 1 | 1 | 1 | 1 | [19 empty] | By inspection | bar: Test 2 A to Test 2 H
SSB_RP effect | dB |  | 1.5 | 1.5 | 1.5 | 1.5 | 1.5 | 1.5 | 1.5 | 1.5 | 1.5 | 0.8 | 0.8 | 0.8 | 0.8 | 0.8 | 0.8 | 0.8 | 0.8 | 0.8 | [9 empty] | 1.7 | 1.7 | 1.7 | 1.7 | 1.7 | 1.7 | 1.7 | 1.7 | 1.7 |  | SSB_RP power to be within range
Io sensitivity factor | dB/dB |  | 1 | [8 empty] | 0.90909 | 0.28475 | 0.28475 | 0.28475 | 0.28475 | 0.28475 | 0.28475 | 0.28475 | 0.28475 | [19 empty] | Calculated from linear powers | bar: Test 2 A to Test 2 H
Io effect | dB |  | 1.5 | 1.5 | 1.5 | 1.5 | 1.5 | 1.5 | 1.5 | 1.5 | 1.5 | 0.27273 | 0.085424 | 0.085424 | 0.085424 | 0.085424 | 0.085424 | 0.085424 | 0.085424 | 0.085424 | [9 empty] | 1.5246 | 1.5024 | 1.5024 | 1.5024 | 1.5024 | 1.5024 | 1.5024 | 1.5024 | 1.5024 |  | Io power to be within range
Reported SS-RSRP sensitivity factor | dB/dB |  | 1 | [8 empty] | 1 | 1 | 1 | 1 | 1 | 1 | 1 | 1 | 1 | 1 | 1 | 1 | 1 | 1 | 1 | 1 | 1 | 1 | [10 empty] | Calculated from linear powers | bar: Test 2 A to Test 2 H
Reported SS-RSRP effect | dB |  | 1.5 | 1.5 | 1.5 | 1.5 | 1.5 | 1.5 | 1.5 | 1.5 | 1.5 | 0.8 | 0.8 | 0.8 | 0.8 | 0.8 | 0.8 | 0.8 | 0.8 | 0.8 | 8 | 4.5 | 4.5 | 4.5 | 4.5 | 4.5 | 4.5 | 4.5 | 4.5 | 9.7 | 6.2 | 6.2 | 6.2 | 6.2 | 6.2 | 6.2 | 6.2 | 6.2 |  | SS-RSRP Reported value limits
e) Determine parameters to offset | [39 empty] | Comment
The SSB Es/Iot in Test 2 is increased by an amount sufficient to fulfill SSB Es/Iot >= -4 dB
f) Parameters modified by Test Tolerances |  |  | AWGN | [8 empty] | Cell | [27 empty] | Comment
|  |  | Test 1 | Test 2 A: Test 2 | Test 1 | Test 2
Absolute power Noc, log | dBm/15kHz |  | -94.65 | -117 | -116.5 | -116 | -115.5 | -115 | -114.5 | -114 | -113.5
SSB Es/Iot | dB | [10 empty] | 10 | -4 | -4 | -4 | -4 | -4 | -4 | -4 | -4
Applied offset (Test Tolerance) | dB |  | 0 | 0 | 0 | 0 | 0 | 0 | 0 | 0 | 0 | 0 | 0.8 | 0.8 | 0.8 | 0.8 | 0.8 | 0.8 | 0.8 | 0.8 | [19 empty] | Proposed values
Value modified by Test Tolerance | dB |  | -94.65 | -117 | -116.5 | -116 | -115.5 | -115 | -114.5 | -114 | -113.5 | 10 | -3.2 | -3.2 | -3.2 | -3.2 | -3.2 | -3.2 | -3.2 | -3.2 | [19 empty] | Test requirement settings
Re-derived parameters
Absolute power, linear | pW/SCS |  | 0.34277 | 0.0019953 | 0.0022387 | 0.0025119 | 0.0028184 | 0.0031623 | 0.0035481 | 0.0039811 | 0.0044668 | 3.4277 | 0.00095499 | 0.0010715 | 0.0012023 | 0.001349 | 0.0015136 | 0.0016982 | 0.0019055 | 0.002138
SSB Es/Iot, nominal | dB |  | - | [8 empty] | 10 | -3.2 | -3.2 | -3.2 | -3.2 | -3.2 | -3.2 | -3.2 | -3.2 | [19 empty] | For SSB Es/Iot range check | bar: Test 2 A to Test 2 H
SSB_RP, nominal | dBm/SCS |  | - | [8 empty] | -84.65 | -120.2 | -119.7 | -119.2 | -118.7 | -118.2 | -117.7 | -117.2 | -116.7 | [19 empty] | For SSB_RP level range check | bar: Test 2 A to Test 2 H
Io, nominal | dBm/Ch BW |  | -56.2842 | -87.3496 | -86.8496 | -86.3496 | -85.8496 | -85.3496 | -84.8496 | -84.3496 | -83.8496 | - | - | - | - | - | - | - | - | - | [19 empty] | For Io level range check
g) Check controlled parameters Min/Max |  |  | AWGN | [8 empty] | Cell | [8 empty] | UE under test | [8 empty] | Uncertainty | [8 empty] | Requirement | Comment
|  |  | Test 1 | Test 2 A: Test 2 | Test 1 | Test 2 | [7 empty] | Test 1 | Test 2 | [7 empty] | Test 1 | Test 2
SSB Es/Iot minimum | dB | [10 empty] | 9.2 | -4 | -4 | -4 | -4 | -4 | -4 | -4 | -4 | [18 empty] | -4 | 38.133 Tables 10.1.4.1.1-1 and B.2.3-1
SSB Es/Iot nominal | dB | [10 empty] | 10 | -3.2 | -3.2 | -3.2 | -3.2 | -3.2 | -3.2 | -3.2 | -3.2 | [9 empty] | 0.8 | 0.8 | 0.8 | 0.8 | 0.8 | 0.8 | 0.8 | 0.8 | 0.8
SSB Es/Iot maximum | dB | [10 empty] | 10.8 | -2.4 | -2.4 | -2.4 | -2.4 | -2.4 | -2.4 | -2.4 | -2.4
SSB_RP minimum | dB | [10 empty] | -86.35 | -121.9 | -121.4 | -120.9 | -120.4 | -119.9 | -119.4 | -118.9 | -118.4 | [18 empty] | -121.5 | 38.133 Table B.2.3-1, NR_FDD_FR1_H
SSB_RP nominal | dB | [10 empty] | -84.65 | -120.2 | -119.7 | -119.2 | -118.7 | -118.2 | -117.7 | -117.2 | -116.7 | [9 empty] | 1.7 | 1.7 | 1.7 | 1.7 | 1.7 | 1.7 | 1.7 | 1.7 | 1.7
SSB_RP maximum | dB | [10 empty] | -82.95 | -118.5 | -118 | -117.5 | -117 | -116.5 | -116 | -115.5 | -115
Io minimum | dBm/Ch BW |  | -57.8088 | -88.852 | -88.352 | -87.852 | -87.352 | -86.852 | -86.352 | -85.852 | -85.352 | [27 empty] | -89.5482 | 38.133 Table 10.1.4.1.1-1 NR_FDD_FR1_H, 15 kHz
Io nominal | dBm/Ch BW |  | -56.2842 | -87.3496 | -86.8496 | -86.3496 | -85.8496 | -85.3496 | -84.8496 | -84.3496 | -83.8496 | [18 empty] | 1.5246 | 1.5024 | 1.5024 | 1.5024 | 1.5024 | 1.5024 | 1.5024 | 1.5024 | 1.5024
Io maximum | dBm/Ch BW |  | -54.7596 | -85.8471 | -85.3471 | -84.8471 | -84.3471 | -83.8471 | -83.3471 | -82.8471 | -82.3471 | [27 empty] | -50 | 38.133 Table 10.1.4.1.1-1
Reported SS-RSRP minimum | dB | [10 empty] | -94.35 | -126.4 | -125.9 | -125.4 | -124.9 | -124.4 | -123.9 | -123.4 | -122.9 | 62 | 30 | 31 | 31 | 32 | 32 | 33 | 33 | 34 | [10 empty] | Test requirement
Reported SS-RSRP nominal | dB | [10 empty] | -84.65 | -120.2 | -119.7 | -119.2 | -118.7 | -118.2 | -117.7 | -117.2 | -116.7 | [9 empty] | 9.7 | 6.2 | 6.2 | 6.2 | 6.2 | 6.2 | 6.2 | 6.2 | 6.2
Reported SS-RSRP maximum | dB | [10 empty] | -74.95 | -114 | -113.5 | -113 | -112.5 | -112 | -111.5 | -111 | -110.5 | 82 | 43 | 43 | 44 | 44 | 45 | 45 | 46 | 46 | [10 empty] | Test requirement
SS-RSRP values are for normal conditions, extreme conditions allow 3.0 dB wider at each end for Test 1 and 4.5 dB for Test 2
Do the controlled parameters meet the requirements? | [39 empty] | Yes
Extreme Conditions:
Additional limit | dB | [28 empty] | 3 | 4.5 | 4.5 | 4.5 | 4.5 | 4.5 | 4.5 | 4.5 | 4.5
Reported SS-RSRP minimum | dB | [10 empty] | -97.35 | -130.9 | -130.4 | -129.9 | -129.4 | -128.9 | -128.4 | -127.9 | -127.4 | 59 | 26 | 26 | 27 | 27 | 28 | 28 | 29 | 29 | [10 empty] | Test requirement
Reported SS-RSRP nominal | dB | [10 empty] | -84.65 | -120.2 | -119.7 | -119.2 | -118.7 | -118.2 | -117.7 | -117.2 | -116.7 | [9 empty] | 12.7 | 10.7 | 10.7 | 10.7 | 10.7 | 10.7 | 10.7 | 10.7 | 10.7
Reported SS-RSRP maximum | dB | [10 empty] | -71.95 | -109.5 | -109 | -108.5 | -108 | -107.5 | -107 | -106.5 | -106 | 85 | 47 | 48 | 48 | 49 | 49 | 50 | 50 | 51 | [10 empty] | Test requirement
Note on AE32: uk000594: Numbers in these columns represent the combined and scaled effect of all the relevant uncertainties on each controlled parameter. Uncertainties are combined root-sum-square, provided that correlation would have no adverse effect. The reporting accuracy of the UE under test is added arithmetically, as a specific UE is under test.
Note on AO47: uk000594: Test system uncertainties are combined root-sum-square, provided that correlation would have no adverse effect. The reporting accuracy of the UE under test is added arithmetically, as a specific UE is under test.
Note on AE71: uk000594: Numbers in these columns represent the combined and scaled effect of all the relevant uncertainties on each controlled parameter. Uncertainties are combined root-sum-square, provided that correlation would have no adverse effect. The reporting accuracy of the UE under test is added arithmetically, as a specific UE is under test.
Note on AN77: Cardalda-Garcia Adrian 1SI1: This value applies only to Column U (NR_FDD_FR1_H). For the other columns, both requirement and limit increase at the same rate (0.5 dB). Hence, it is enough to check column U
Note on AN81: Cardalda-Garcia Adrian 1SI1: This value applies only to Column L (NR_FDD_FR1_H). For the other columns, both requirement and limit increase at the same rate (0.5 dB). Hence, it is enough to check column L

## 8.5.2.1.1.1-3
a) Original specified key parameters |  | Signalled | AWGN | [8 empty] | Cell | [27 empty] | Comment
| Units |  | Test 1 | Test 2 | [7 empty] | Test 1 | Test 2
Band group |  |  |  | A | B | C | D | E | F | G | H |  | A | B | C | D | E | F | G | H | [19 empty] | From TS 38.133 Table 3A.4.1-1
Subcarrier spacing | kHz |  | 30 | 30 | 30 | 30 | 30 | 30 | 30 | 30 | 30 | 30 | 30 | 30 | 30 | 30 | 30 | 30 | 30 | 30 | [19 empty] | From TS 38.133 Table A.8.5.2.1.1.2-1
Channel bandwidth | MHz |  | 40 | 40 | 40 | 40 | 40 | 40 | 40 | 40 | 40 | 40 | 40 | 40 | 40 | 40 | 40 | 40 | 40 | 40 | [19 empty] | From TS 38.133 Table A.8.5.2.1.1.2-1
RBs in Channel Bandwidth |  |  | 106 | 106 | 106 | 106 | 106 | 106 | 106 | 106 | 106 | 106 | 106 | 106 | 106 | 106 | 106 | 106 | 106 | 106 | [19 empty] | 38.101-1 Table 5.3.2-1, 15kHz SCS, 10MHz Ch BW
Relaxation in Refsens | dB |  | - | 0 | 0.5 | 1 | 1.5 | 2 | 2.5 | 3 | 3.5 | - | 0 | 0.5 | 1 | 1.5 | 2 | 2 | 3 | 3.5 | [19 empty] | From TS 38.133 Table B.2.2-1
Absolute power, Noc | dBm/15kHz |  | -94.65 | -117 | -116.5 | -116 | -115.5 | -115 | -114.5 | -114 | -113.5 | [28 empty] | From TS 38.133 Table A.8.5.2.1.1.2-1
Es/Noc | dB | [10 empty] | 10 | -4 | -4 | -4 | -4 | -4 | -4 | -4 | -4 | [19 empty] | From TS 38.133 Table A.8.5.2.1.1.2-1
Ref: TS 38.133 clause A.8.5.2.1.1
b) Derived parameters |  |  | AWGN | [8 empty] | Cell
|  |  | Test 1 | Test 2 A: Test 2 | Test 1 | Test 2
Absolute power, linear | pW/SCS |  | 0.68554 | 0.0039905 | 0.0044774 | 0.0050238 | 0.0056368 | 0.0063246 | 0.0070963 | 0.0079621 | 0.0089337 | 6.8554 | 0.0015887 | 0.0017825 | 0.002 | 0.002244 | 0.0025179 | 0.0028251 | 0.0031698 | 0.0035566 | [19 empty] | For calculating sensitivity factors
SSB Es/Iot, nominal | dB |  | - | [8 empty] | 10 | -4 | -4 | -4 | -4 | -4 | -4 | -4 | -4 | [19 empty] | For SSB Es/Iot range check | bar: Test 2 A to Test 2 H
SSB_RP, nominal | dBm/SCS |  | - | [8 empty] | -81.6397 | -117.9897 | -117.4897 | -116.9897 | -116.4897 | -115.9897 | -115.4897 | -114.9897 | -114.4897 | [19 empty] | For SSB_RP level range check | bar: Test 2 A to Test 2 H
Io, nominal | dBm/CH BW |  | -50.1809 | -81.4894 | -80.9894 | -80.4894 | -79.9894 | -79.4894 | -78.9894 | -78.4894 | -77.9894 | - | - | - | - | - | - | - | - | - | [19 empty] | For Io level range check
c) Uncertainties |  |  | AWGN | [8 empty] | Cell | [8 empty] | UE under test | [18 empty] | Comment
|  |  | Test 1 | Test 2 A: Test 2 | Test 1 | Test 2 | [7 empty] | Test 1 | Test 2
Average Noc absolute level uncertainty | +/-dB |  | 1.5 | 1.5 | 1.5 | 1.5 | 1.5 | 1.5 | 1.5 | 1.5 | 1.5
Noc level uncertainty over PRBs #RBJ-J+19 | +/-dB |  | 1.5 | 1.5 | 1.5 | 1.5 | 1.5 | 1.5 | 1.5 | 1.5 | 1.5
Average Es/Noc uncertainty | +/-dB | [10 empty] | 0.3 | 0.3 | 0.3 | 0.3 | 0.3 | 0.3 | 0.3 | 0.3 | 0.3
Es/Noc uncertainty over PRBs #RBJ-J+19 | +/-dB | [10 empty] | 0.8 | 0.8 | 0.8 | 0.8 | 0.8 | 0.8 | 0.8 | 0.8 | 0.8
UE absolute SS-RSRP reporting accuracy | +/-dB | [19 empty] | 8 | 4.5 | 4.5 | 4.5 | 4.5 | 4.5 | 4.5 | 4.5 | 4.5 | [10 empty] | From TS 38.133 Table 10.1.4.1.1-1, selected according to SSB Es/Iot
d) Controlled parameters critical to verdict |  |  | AWGN | [8 empty] | Cell | [8 empty] | UE under test | [8 empty] | Uncertainty | [9 empty] | Comment
|  |  | Test 1 | Test 2 A: Test 2 | Test 1 | Test 2 | [7 empty] | Test 1 | Test 2 | [7 empty] | Test 1 | Test 2
SSB Es/Iot sensitivity factor | dB/dB |  | 0 | 0 | 0 | 0 | 0 | 0 | 0 | 0 | 0 | 1 | 1 | 1 | 1 | 1 | 1 | 1 | 1 | 1 | [19 empty] | Calculated from linear powers
SSB Es/Iot effect | dB |  | 0 | 0 | 0 | 0 | 0 | 0 | 0 | 0 | 0 | 0.8 | 0.8 | 0.8 | 0.8 | 0.8 | 0.8 | 0.8 | 0.8 | 0.8 | [9 empty] | 0.8 | 0.8 | 0.8 | 0.8 | 0.8 | 0.8 | 0.8 | 0.8 | 0.8 |  | SSB Es/Iot to be within range
SSB_RP sensitivity factor | dB/dB |  | 1 | [8 empty] | 1 | 1 | 1 | 1 | 1 | 1 | 1 | 1 | 1 | [19 empty] | By inspection | bar: Test 2 A to Test 2 H
SSB_RP effect | dB |  | 1.5 | 1.5 | 1.5 | 1.5 | 1.5 | 1.5 | 1.5 | 1.5 | 1.5 | 0.8 | 0.8 | 0.8 | 0.8 | 0.8 | 0.8 | 0.8 | 0.8 | 0.8 | [9 empty] | 1.7 | 1.7 | 1.7 | 1.7 | 1.7 | 1.7 | 1.7 | 1.7 | 1.7 |  | SSB_RP power to be within range
Io sensitivity factor | dB/dB |  | 1 | [8 empty] | 0.90909 | 0.28475 | 0.28475 | 0.28475 | 0.28475 | 0.28475 | 0.28475 | 0.28475 | 0.28475 | [19 empty] | Calculated from linear powers | bar: Test 2 A to Test 2 H
Io effect | dB |  | 1.5 | 1.5 | 1.5 | 1.5 | 1.5 | 1.5 | 1.5 | 1.5 | 1.5 | 0.27273 | 0.085424 | 0.085424 | 0.085424 | 0.085424 | 0.085424 | 0.085424 | 0.085424 | 0.085424 | [9 empty] | 1.5246 | 1.5024 | 1.5024 | 1.5024 | 1.5024 | 1.5024 | 1.5024 | 1.5024 | 1.5024 |  | Io power to be within range
Reported SS-RSRP sensitivity factor | dB/dB |  | 1 | [8 empty] | 1 | 1 | 1 | 1 | 1 | 1 | 1 | 1 | 1 | 1 | 1 | 1 | 1 | 1 | 1 | 1 | 1 | 1 | [10 empty] | Calculated from linear powers | bar: Test 2 A to Test 2 H
Reported SS-RSRP effect | dB |  | 1.5 | 1.5 | 1.5 | 1.5 | 1.5 | 1.5 | 1.5 | 1.5 | 1.5 | 0.8 | 0.8 | 0.8 | 0.8 | 0.8 | 0.8 | 0.8 | 0.8 | 0.8 | 8 | 4.5 | 4.5 | 4.5 | 4.5 | 4.5 | 4.5 | 4.5 | 4.5 | 9.7 | 6.2 | 6.2 | 6.2 | 6.2 | 6.2 | 6.2 | 6.2 | 6.2 |  | SS-RSRP Reported value limits
e) Determine parameters to offset | [39 empty] | Comment
The SSB Es/Iot in Test 2 is increased by an amount sufficient to fulfill SSB Es/Iot >= -4 dB
The AWGN in Test 1 is decreased by an amount sufficient to fulfill Io < -50 dBm / CH BW
f) Parameters modified by Test Tolerances |  |  | AWGN | [8 empty] | Cell | [27 empty] | Comment
|  |  | Test 1 | Test 2 A: Test 2 | Test 1 | Test 2
Absolute power Noc, log | dBm/15kHz |  | -94.65 | -117 | -116.5 | -116 | -115.5 | -115 | -114.5 | -114 | -113.5
SSB Es/Iot | dB | [10 empty] | 10 | -4 | -4 | -4 | -4 | -4 | -4 | -4 | -4
Applied offset (Test Tolerance) | dB |  | -1.35 | 0 | 0 | 0 | 0 | 0 | 0 | 0 | 0 | 0 | 0.8 | 0.8 | 0.8 | 0.8 | 0.8 | 0.8 | 0.8 | 0.8 | [19 empty] | Proposed values
Value modified by Test Tolerance | dB |  | -96 | -117 | -116.5 | -116 | -115.5 | -115 | -114.5 | -114 | -113.5 | 10 | -3.2 | -3.2 | -3.2 | -3.2 | -3.2 | -3.2 | -3.2 | -3.2 | [19 empty] | Test requirement settings
Re-derived parameters
Absolute power, linear | pW/SCS |  | 0.50238 | 0.0039905 | 0.0044774 | 0.0050238 | 0.0056368 | 0.0063246 | 0.0070963 | 0.0079621 | 0.0089337 | 5.0238 | 0.00191 | 0.002143 | 0.0024045 | 0.0026979 | 0.0030271 | 0.0033965 | 0.0038109 | 0.0042759
SSB Es/Iot, nominal | dB |  | - | [8 empty] | 10 | -3.2 | -3.2 | -3.2 | -3.2 | -3.2 | -3.2 | -3.2 | -3.2 | [19 empty] | For SSB Es/Iot range check | bar: Test 2 A to Test 2 H
SSB_RP, nominal | dBm/SCS |  | - | [8 empty] | -82.9897 | -117.1897 | -116.6897 | -116.1897 | -115.6897 | -115.1897 | -114.6897 | -114.1897 | -113.6897 | [19 empty] | For SSB_RP level range check | bar: Test 2 A to Test 2 H
Io, nominal | dBm/Ch BW |  | -51.5309 | -81.2462 | -80.7462 | -80.2462 | -79.7462 | -79.2462 | -78.7462 | -78.2462 | -77.7462 | - | - | - | - | - | - | - | - | - | [19 empty] | For Io level range check
g) Check controlled parameters Min/Max |  |  | AWGN | [8 empty] | Cell | [8 empty] | UE under test | [8 empty] | Uncertainty | [8 empty] | Requirement | Comment
|  |  | Test 1 | Test 2 A: Test 2 | Test 1 | Test 2 | [7 empty] | Test 1 | Test 2 | [7 empty] | Test 1 | Test 2
SSB Es/Iot minimum | dB | [10 empty] | 9.2 | -4 | -4 | -4 | -4 | -4 | -4 | -4 | -4 | [18 empty] | -4 | 38.133 Tables 10.1.4.1.1-1 and B.2.3-1
SSB Es/Iot nominal | dB | [10 empty] | 10 | -3.2 | -3.2 | -3.2 | -3.2 | -3.2 | -3.2 | -3.2 | -3.2 | [9 empty] | 0.8 | 0.8 | 0.8 | 0.8 | 0.8 | 0.8 | 0.8 | 0.8 | 0.8
SSB Es/Iot maximum | dB | [10 empty] | 10.8 | -2.4 | -2.4 | -2.4 | -2.4 | -2.4 | -2.4 | -2.4 | -2.4
SSB_RP minimum | dB | [10 empty] | -84.6897 | -118.8897 | -118.3897 | -117.8897 | -117.3897 | -116.8897 | -116.3897 | -115.8897 | -115.3897 | [18 empty] | -121.5 | 38.133 Table B.2.3-1, NR_FDD_FR1_H
SSB_RP nominal | dB | [10 empty] | -82.9897 | -117.1897 | -116.6897 | -116.1897 | -115.6897 | -115.1897 | -114.6897 | -114.1897 | -113.6897 | [9 empty] | 1.7 | 1.7 | 1.7 | 1.7 | 1.7 | 1.7 | 1.7 | 1.7 | 1.7
SSB_RP maximum | dB | [10 empty] | -81.2897 | -115.4897 | -114.9897 | -114.4897 | -113.9897 | -113.4897 | -112.9897 | -112.4897 | -111.9897
Io minimum | dBm/Ch BW |  | -53.0555 | -82.7487 | -82.2487 | -81.7487 | -81.2487 | -80.7487 | -80.2487 | -79.7487 | -79.2487 | [27 empty] | -83.4551 | 38.133 Table 10.1.4.1.1-1 NR_FDD_FR1_H, 30 kHz
Io nominal | dBm/Ch BW |  | -51.5309 | -81.2462 | -80.7462 | -80.2462 | -79.7462 | -79.2462 | -78.7462 | -78.2462 | -77.7462 | [18 empty] | 1.5246 | 1.5024 | 1.5024 | 1.5024 | 1.5024 | 1.5024 | 1.5024 | 1.5024 | 1.5024
Io maximum | dBm/Ch BW |  | -50.0063 | -79.7438 | -79.2438 | -78.7438 | -78.2438 | -77.7438 | -77.2438 | -76.7438 | -76.2438 | [27 empty] | -50 | 38.133 Table 10.1.4.1.1-1
Reported SS-RSRP minimum | dB | [10 empty] | -92.6897 | -123.3897 | -122.8897 | -122.3897 | -121.8897 | -121.3897 | -120.8897 | -120.3897 | -119.8897 | 64 | 33 | 34 | 34 | 35 | 35 | 36 | 36 | 37 | [10 empty] | Test requirement
Reported SS-RSRP nominal | dB | [10 empty] | -82.9897 | -117.1897 | -116.6897 | -116.1897 | -115.6897 | -115.1897 | -114.6897 | -114.1897 | -113.6897 | [9 empty] | 9.7 | 6.2 | 6.2 | 6.2 | 6.2 | 6.2 | 6.2 | 6.2 | 6.2
Reported SS-RSRP maximum | dB | [10 empty] | -73.2897 | -110.9897 | -110.4897 | -109.9897 | -109.4897 | -108.9897 | -108.4897 | -107.9897 | -107.4897 | 83 | 46 | 46 | 47 | 47 | 48 | 48 | 49 | 49 | [10 empty] | Test requirement
SS-RSRP values are for normal conditions, extreme conditions allow 3.0 dB wider at each end for Test 1 and 4.5 dB for Test 2
Do the controlled parameters meet the requirements? | [39 empty] | Yes
Extreme Conditions:
Additional limit | dB | [28 empty] | 3 | 4.5 | 4.5 | 4.5 | 4.5 | 4.5 | 4.5 | 4.5 | 4.5
Reported SS-RSRP minimum | dB | [10 empty] | -95.6897 | -127.8897 | -127.3897 | -126.8897 | -126.3897 | -125.8897 | -125.3897 | -124.8897 | -124.3897 | 61 | 29 | 29 | 30 | 30 | 31 | 31 | 32 | 32 | [10 empty] | Test requirement
Reported SS-RSRP nominal | dB | [10 empty] | -82.9897 | -117.1897 | -116.6897 | -116.1897 | -115.6897 | -115.1897 | -114.6897 | -114.1897 | -113.6897 | [9 empty] | 12.7 | 10.7 | 10.7 | 10.7 | 10.7 | 10.7 | 10.7 | 10.7 | 10.7
Reported SS-RSRP maximum | dB | [10 empty] | -70.2897 | -106.4897 | -105.9897 | -105.4897 | -104.9897 | -104.4897 | -103.9897 | -103.4897 | -102.9897 | 86 | 50 | 51 | 51 | 52 | 52 | 53 | 53 | 54 | [10 empty] | Test requirement
Note on AE32: uk000594: Numbers in these columns represent the combined and scaled effect of all the relevant uncertainties on each controlled parameter. Uncertainties are combined root-sum-square, provided that correlation would have no adverse effect. The reporting accuracy of the UE under test is added arithmetically, as a specific UE is under test.
Note on AO47: uk000594: Test system uncertainties are combined root-sum-square, provided that correlation would have no adverse effect. The reporting accuracy of the UE under test is added arithmetically, as a specific UE is under test.
Note on AE71: uk000594: Numbers in these columns represent the combined and scaled effect of all the relevant uncertainties on each controlled parameter. Uncertainties are combined root-sum-square, provided that correlation would have no adverse effect. The reporting accuracy of the UE under test is added arithmetically, as a specific UE is under test.
Note on AN77: Cardalda-Garcia Adrian 1SI1: This value applies only to Column U (NR_FDD_FR1_H). For the other columns, both requirement and limit increase at the same rate (0.5 dB). Hence, it is enough to check column U
Note on AN81: Cardalda-Garcia Adrian 1SI1: This value applies only to Column L (NR_FDD_FR1_H). For the other columns, both requirement and limit increase at the same rate (0.5 dB). Hence, it is enough to check column L