## 6.5B.3.3.2
EN-DC configuration |  | DC_26A_n79A
1. Complete minimum requirements for this EN-DC configuration as per draft 38.101-3 V16.x.y_After RAN#82
| E-UTRA CA Configuration | Spurious emission
|  | Protected band | Frequency range (MHz) |  |  | Maximum Level (dBm) | MBW (MHz) | NOTE
| DC_26_n79 | E-UTRA Band 1, 3, 5, 11, 18, 19, 21, 26, 34, 39, 40, 41, 42, 65, 74 | FDL_low | - | FDL_high | -50 | 1
|  | Frequency range | 703 | - | 799 | -50 | 1
|  | Frequency range | 799 | - | 803 | -40 | 1 | 5
|  | Frequency range | 945 | - | 960 | -50 | 1
|  | Frequency range | 1884.5 | - | 1915.7 | -41 | 0.3 | 3
|  | Frequency range | 2545 | - | 2575 | -50 | 1
|  | Frequency range | 2595 | - | 2645 | -50 | 1
NOTE 3: Applicable when co-existence with PHS system operating in 1884.5 - 1915.7 MHz NOTE 5: These requirements also apply for the frequency ranges that are less than FOOB (MHz) in Table 6.6.3.1-1 and Table 6.6.3.1A-1 from the edge of the channel bandwidth.
2. Calculation of possible range where IM products could apply
| E-UTRA Band 26 |  | NR FR1 Band n79 |  |  |  |  | Support data to calculate IM product ranges
| fx_low | fx_high | fy_low | fy_high |  |  |  | f1 | f2 | f3 | f4 | fmin | fmax
| 814 | 849 | 4400 | 5000 |  |  | F | F (fx_low,fy_low) | F (fx_low,fy_high) | F (fx_high,fy_low) | F (fx_high,fy_hign) | MIN of f1,f2,f3,f4 | MAX of f1,f2,f3,f4
[7 empty] | fx | 814 | 814 | 849 | 849
| IM product label | IM product |  | IM_low | IM_high |  | fy | 4400 | 5000 | 4400 | 5000
| IM2 product 1 | 2nd order IM product 1 | ¦fx – fy¦ | 3551 | 4186 |  | fx – fy | -3586 | -4186 | -3551 | -4151 | -4186 | -3551
| IM2 product 2 | 2nd order IM product 2 | ¦fy + fx¦ | 5214 | 5849 |  | fy + fx | 5214 | 5814 | 5249 | 5849 | 5214 | 5849
| IM3 product 1 | Two-tone 3rd order IM product 1 | ¦2*fx – fy¦ | 2702 | 3372 |  | 2*fx – fy | -2772 | -3372 | -2702 | -3302 | -3372 | -2702
| IM3 product 2 | Two-tone 3rd order IM product 2 | ¦2*fy – fx¦ | 7951 | 9186 |  | 2*fy – fx | 7986 | 9186 | 7951 | 9151 | 7951 | 9186
| IM3 product 3 | Two-tone 3rd order IM product 3 | ¦2*fx + fy¦ | 6028 | 6698 |  | 2*fx + fy | 6028 | 6628 | 6098 | 6698 | 6028 | 6698
| IM3 product 4 | Two-tone 3rd order IM product 4 | ¦2*fy + fx¦ | 9614 | 10849 |  | 2*fy + fx | 9614 | 10814 | 9649 | 10849 | 9614 | 10849
3. Translating protected bands into individual ranges and highlight of possible requirements affected by IMD
The frequency bands where IM products can occur are yellow highlighted and the relevant frequency range is given
| EN-DC Configuration | Spurious emission
|  | Protected band | Frequency range (MHz) |  |  | Maximum Level (dBm) | MBW (MHz) | NOTE | Frequency range (MHz) where IM products can occur
| DC_26A_n79A | E-UTRA Band 1 | 2110 | - | 2170 | -50 | 1 | - |  | n/a
|  | E-UTRA Band 3 | 1805 | - | 1880 | -50 | 1 | - |  | n/a
|  | E-UTRA Band 5 | 869 | - | 894 | -50 | 1 | - |  | n/a
|  | E-UTRA Band 11 | 1475.9 | - | 1495.9 | -50 | 1 | - |  | n/a
|  | E-UTRA Band 18 | 860 | - | 875 | -50 | 1 | - |  | n/a
|  | E-UTRA Band 19 | 875 | - | 890 | -50 | 1 | - |  | n/a
|  | E-UTRA Band 21 | 1495.9 | - | 1510.9 | -50 | 1 | - |  | n/a
|  | E-UTRA Band 26 | 859 | - | 894 | -50 | 1 | - |  | n/a |  |  |  | 0
|  | E-UTRA Band 34 | 2010 | - | 2025 | -50 | 1 | - |  | n/a
|  | E-UTRA Band 39 | 1880 | - | 1920 | -50 | 1 | - |  | n/a
|  | E-UTRA Band 40 | 2300 | - | 2400 | -50 | 1 | - |  | n/a
|  | E-UTRA Band 41 | 2496 | - | 2690 | -50 | 1 | - |  | n/a
|  | E-UTRA Band 42 | 3400 | - | 3600 | -50 | 1 | - |  | n/a
|  | E-UTRA Band 65 | 2110 | - | 2200 | -50 | 1 | - |  | n/a
|  | E-UTRA Band 74 | 1475 | - | 1518 | -50 | 1 | - |  | n/a
|  | Frequency range | 703 | - | 799 | -50 | 1 | - |  | n/a
|  | Frequency range | 799 | - | 803 | -40 | 1 | 5 |  | n/a
|  | Frequency range | 945 | - | 960 | -50 | 1 | - |  | n/a
|  | Frequency range | 1884.5 | - | 1915.7 | -41 | 0.3 | 3 |  | n/a
|  | Frequency range | 2545 | - | 2575 | -50 | 1 | - |  | n/a
|  | Frequency range | 2595 | - | 2645 | -50 | 1 | - |  | n/a
4. Verification if default test points result in 2nd or 3rd order IM affecting protected ranges
The IM products caused by default 1 RB allocation test points defined in Table 6.5B.3.3.2.4.1-1 may not occur in each protected band that remains in the above table. It must be verified if all protected bands are - in regard of IM products - affected by these UL allocations. If the IM product defined in column "C" falls into the protected band, then the relevant cell is green highlighted. The frequency is noted.
| 1 RB allocations (default) |  | E-UTRA Band
| Band X | Band Y | 42
| 26 | n79 | IMD2 product 1
| Band X Max Rel-15 CBW | Band Y Max Rel-15 CBW | 3551
| 15 MHz | 100 MHz | 3600
Default TP
| Default TP#1: X (PCC): Low/1@RB#0 Y (SCC): Low/1@RB#0 | ¦fy_RbZero - fx_RbZero¦ | 3586
|  | ¦fy_RbZero + fx_RbZero¦ | 5214
|  | ¦2*fx_RbZero – fy_RbZero¦ | 2772
|  | ¦2*fx_RbZero + fy_RbZero¦ | 6028
|  | ¦2*fy_RbZero – fx_RbZero¦ | 7986
|  | ¦2*fy_RbZero + fx_RbZero¦ | 9614
| Default TP#2: X (PCC): High/1@Rbmax Y (SCC): High/ 1@Rbmax | ¦fy_RbMax - fx_RbMax¦ | 4151
|  | ¦fy_RbMax + fx_RbMax¦ | 5849
|  | ¦2*fx_RbMax – fy_RbMax¦ | 3302
|  | ¦2*fx_RbMax + fy_RbMax¦ | 6698
|  | ¦2*fy_RbMax – fx_RbMax¦ | 9151
|  | ¦2*fy_RbMax + fx_RbMax¦ | 10849
5. Derivation of additional test points required for 2nd or 3rd order IM product to affect all the bands identified under point 3 (if required)
Identify frequency ranges that requires specific TPs
From the overlaps observed in the above table it can be derived that no additional test points are required for the bands. The IM products caused by default test point as defined in Table 6.5B.3.3.2.4.1-1 occur in the only impacted band. Therefore, shall the relevant default test point as indicated below as 'Default TP' be tested.
1
Default TP#1
| Type of IM product |  | IMD2 product 1 ¦fx - fy¦
| IM fLOW |  | 3551
| IM fHIGH |  | 3600
| Protected E-UTRA Bands |  | 42
Protected NR Bands
Protected other frequency range
BAND X | Band X frequency range (Low,Mid,High) or center frequency of specific carrier [MHz] |  | LOW
| Band X CBW [MHz] |  | 15
| Band X fcenter [MHz] |  | 821.5
| Band X minimum SCS for the selected CBW [kHz] |  | 15
| Band X NRB |  | 75
| Band X RBSTART |  | 0
| Band X RB allocation (LCRB @ RBstart) |  | 1@0
| Band X frequency, fx [MHz] for selected RB allocation (Note 1) |  | 814.84
BAND Y | Band Y frequency range (Low,Mid,High) or center frequency of specific carrier [MHz] |  | LOW
| Band Y CBW [MHz] |  | 100
| Band Y fcenter [MHz] |  | 4449.99
| Band Y minimum SCS for the selected CBW [kHz] |  | 30
| Band Y NRB |  | 273
| Band Y RBSTART |  | 0
| Band Y RB allocation (LCRB @ RBstart) |  | 1@0
| Band Y frequency, fy [MHz] for selected RB allocation (Note 1) |  | 4401.03
| IMD product (fx,fy) [MHz] Shall be within IMD fLOW and IMD fHIGH (Note 2) |  | 3586.19
Note1: The frequency for the selected RB allocation is calculated as fcenter- ((NRB - 1) / 2 - RBstart) * 12 * SCS, where NRB is the transmission bandwidth in number of resource blocks for the channel bandwidth and RBstart is the positioning of the transmitted resource block in the carrier.
Note2: IMD product (fx,fy) calculated as per the formula given by IMD product Type at top of the table. Green indicate that the calculated INMD product is within IMD fLOW and IMD fHIGH.
6. Required set of band specific test points
The band specific test points shall be:
Test Parameters for EN-DC Configurations
Test Parameters for DC Configurations
| ID | DC Configuration / NRB_agg | [5 empty] | DL Allocation |  | UL Allocation (Note 1,2)
|  | DC Configuration |  |  |  | E-UTRA | NR | CC MOD | E-UTRA & NR RB allocation | CC MOD | E-UTRA & NR allocations
|  | E-UTRA |  | NR |  | Ch BW/NRB | Ch BW/NRB | E-UTRA/NR |  | E-UTRA/NR | (LCRB @ RBstart)
|  | Band | Range | Band | Range
Test Settings for DC_26A_n79A Configuration
| 1 | 26 | Low | n79 | Low | 15/75 | 100/273 | QPSK/CP-OFDM QPSK | NA | QPSK / CP-OFDM QPSK | 1@0 | 1@0
Note on E23: IMD_low: If fmin < 0 AND fMax >0 then IMD_low = 0 Else IMD_low = MIN(¦fmin¦,¦fmax¦)
Note on F23: IMD_high: IMD_high = MAX(¦fmin¦,¦fmax¦)