## 6.5B.3.3.2
EN-DC configuration |  | DC_26A_n79A
1. Complete minimum requirements for this EN-DC configuration as per draft 38.101-3 V16.x.y_After RAN#82
| E-UTRA CA Configuration | Spurious emission
|  | Protected band | Frequency range (MHz) |  |  | Maximum Level (dBm) | MBW (MHz) | NOTE
| DC_26_n79 | E-UTRA Band 1, 3, 5, 11, 18, 19, 21, 26, 34, 39, 40, 41, 65, 74 | FDL_low | - | FDL_high | -50 | 1
|  | Frequency range | 703 | - | 799 | -50 | 1
|  | Frequency range | 799 | - | 803 | -40 | 1 | 5
|  | Frequency range | 945 | - | 960 | -50 | 1
|  | Frequency range | 1884.5 | - | 1915.7 | -41 | 0.3 | 3
|  | Frequency range | 2545 | - | 2575 | -50 | 1
|  | Frequency range | 2595 | - | 2645 | -50 | 1
NOTE 3: Applicable when co-existence with PHS system operating in 1884.5 - 1915.7 MHz NOTE 5: These requirements also apply for the frequency ranges that are less than FOOB (MHz) in Table 6.6.3.1-1 and Table 6.6.3.1A-1 from the edge of the channel bandwidth.
2. Calculation of possible range where IM products could apply
| E-UTRA Band 26 |  | NR FR1 Band n79 |  |  |  |  | Support data to calculate IM product ranges
| fx_low | fx_high | fy_low | fy_high |  |  |  | f1 | f2 | f3 | f4 | fmin | fmax
| 814 | 849 | 4400 | 5000 |  |  | F | F (fx_low,fy_low) | F (fx_low,fy_high) | F (fx_high,fy_low) | F (fx_high,fy_hign) | MIN of f1,f2,f3,f4 | MAX of f1,f2,f3,f4
[7 empty] | fx | 814 | 814 | 849 | 849
| IM product label | IM product |  | IM_low | IM_high |  | fy | 4400 | 5000 | 4400 | 5000
| IM2 product 1 | 2nd order IM product 1 | ¦fx – fy¦ | 3551 | 4186 |  | fx – fy | -3586 | -4186 | -3551 | -4151 | -4186 | -3551
| IM2 product 2 | 2nd order IM product 2 | ¦fy + fx¦ | 5214 | 5849 |  | fy + fx | 5214 | 5814 | 5249 | 5849 | 5214 | 5849
| IM3 product 1 | Two-tone 3rd order IM product 1 | ¦2*fx – fy¦ | 2702 | 3372 |  | 2*fx – fy | -2772 | -3372 | -2702 | -3302 | -3372 | -2702
| IM3 product 2 | Two-tone 3rd order IM product 2 | ¦2*fy – fx¦ | 7951 | 9186 |  | 2*fy – fx | 7986 | 9186 | 7951 | 9151 | 7951 | 9186
| IM3 product 3 | Two-tone 3rd order IM product 3 | ¦2*fx + fy¦ | 6028 | 6698 |  | 2*fx + fy | 6028 | 6628 | 6098 | 6698 | 6028 | 6698
| IM3 product 4 | Two-tone 3rd order IM product 4 | ¦2*fy + fx¦ | 9614 | 10849 |  | 2*fy + fx | 9614 | 10814 | 9649 | 10849 | 9614 | 10849
3. Translating protected bands into individual ranges and highlight of possible requirements affected by IMD
The frequency bands where IM products can occur are yellow highlighted and the relevant frequency range is given
| EN-DC Configuration | Spurious emission
|  | Protected band | Frequency range (MHz) |  |  | Maximum Level (dBm) | MBW (MHz) | NOTE | Frequency range (MHz) where IM products can occur
| DC_26A_n79A | E-UTRA Band 1 | 2110 | - | 2170 | -50 | 1 | - |  | n/a
|  | E-UTRA Band 3 | 1805 | - | 1880 | -50 | 1 | - |  | n/a
|  | E-UTRA Band 5 | 869 | - | 894 | -50 | 1 | - |  | n/a
|  | E-UTRA Band 11 | 1475.9 | - | 1495.9 | -50 | 1 | - |  | n/a
|  | E-UTRA Band 18 | 860 | - | 875 | -50 | 1 | - |  | n/a
|  | E-UTRA Band 19 | 875 | - | 890 | -50 | 1 | - |  | n/a
|  | E-UTRA Band 21 | 1495.9 | - | 1510.9 | -50 | 1 | - |  | n/a
|  | E-UTRA Band 26 | 859 | - | 894 | -50 | 1 | - |  | n/a
|  | E-UTRA Band 34 | 2010 | - | 2025 | -50 | 1 | - |  | n/a
|  | E-UTRA Band 39 | 1880 | - | 1920 | -50 | 1 | - |  | n/a
|  | E-UTRA Band 40 | 2300 | - | 2400 | -50 | 1 | - |  | n/a
|  | E-UTRA Band 41 | 2496 | - | 2690 | -50 | 1 | - |  | n/a
|  | E-UTRA Band 65 | 2110 | - | 2200 | -50 | 1 | - |  | n/a
|  | E-UTRA Band 74 | 1475 | - | 1518 | -50 | 1 | - |  | n/a
|  | Frequency range | 703 | - | 799 | -50 | 1 | - |  | n/a
|  | Frequency range | 799 | - | 803 | -40 | 1 | 5 |  | n/a
|  | Frequency range | 945 | - | 960 | -50 | 1 | - |  | n/a
|  | Frequency range | 1884.5 | - | 1915.7 | -41 | 0.3 | 3 |  | n/a
|  | Frequency range | 2545 | - | 2575 | -50 | 1 | - |  | n/a
|  | Frequency range | 2595 | - | 2645 | -50 | 1 | - |  | n/a
4. Verification if default test points result in 2nd or 3rd order IM affecting protected ranges
No IM products occurs in the protected band.
5. Derivation of additional test points required for 2nd or 3rd order IM product to affect all the bands identified under point 3 (if required)
Identify frequency ranges that requires specific TPs
No IM products occurs in the protected band.
6. Required set of band specific test points
No test points needed as no IM products occurs in the protected band.
Test Parameters for EN-DC Configurations
Identified common TP frequency ranges
Note on E24: IMD_low: If fmin < 0 AND fMax >0 then IMD_low = 0 Else IMD_low = MIN(¦fmin¦,¦fmax¦)
Note on F24: IMD_high: IMD_high = MAX(¦fmin¦,¦fmax¦)