## 6.5B.3.3.2
EN-DC configuration |  | DC_2A_n41A
1. Complete minimum requirements for this EN-DC configuration as per draft 38.101-3 V16.x.y_After RAN#82
| E-UTRA CA Configuration | Spurious emission
|  | Protected band | Frequency range (MHz) |  |  | Maximum Level (dBm) | MBW (MHz) | NOTE
| DC_2_n41 | E-UTRA Band 4, 5, 12, 13, 14, 17, 24, 26, 27, 28, 29, 30, 42, 48, 50, 51, 66, 70, 71, 74, 85 | FDL_low | - | FDL_high | -50 | 1
|  | E-UTRA Band 2, 25 | FDL_low | - | FDL_high | -50 | 1 | 5
|  | E-UTRA Band 43,NR Band n77 | FDL_low | - | FDL_high | -50 | 1 | 2
NOTE 2: As exceptions, measurements with a level up to the applicable requirements defined in Table 6.6.3.1-2 are permitted for each assigned E-UTRA carrier used in the measurement due to 2nd, 3rd, 4th or 5th harmonic spurious emissions. Due to spreading of the harmonic emission the exception is also allowed for the first 1 MHz frequency range immediately outside the harmonic emission on both sides of the harmonic emission. This results in an overall exception interval centred at the harmonic emission of (2 MHz + N x LCRB x 180 kHz), where N is 2, 3, 4, 5 for the 2nd, 3rd, 4th or 5th harmonic respectively. The exception is allowed if the measurement bandwidth (MBW) totally or partially overlaps the overall exception interval. NOTE 5: These requirements also apply for the frequency ranges that are less than FOOB (MHz) in Table 6.5.3.1-1 and Table 6.5A.3.1-1 of TS 38.101-1 [2] from the edge of the channel bandwidth.
2. Calculation of possible range where IM products could apply
| E-UTRA Band 2 |  | NR FR1 Band n41 |  |  |  |  | Support data to calculate IM product ranges
| fx_low | fx_high | fy_low | fy_high |  |  |  | f1 | f2 | f3 | f4 | fmin | fmax
| 1850 | 1910 | 2496 | 2690 |  |  | F | F (fx_low,fy_low) | F (fx_low,fy_high) | F (fx_high,fy_low) | F (fx_high,fy_hign) | MIN of f1,f2,f3,f4 | MAX of f1,f2,f3,f4
[7 empty] | fx | 1850 | 1850 | 1910 | 1910
| IM product label | IM product |  | IM_low | IM_high |  | fy | 2496 | 2690 | 2496 | 2690
| IM2 product 1 | 2nd order IM product 1 | ¦fx – fy¦ | 586 | 840 |  | fx – fy | -646 | -840 | -586 | -780 | -840 | -586
| IM2 product 2 | 2nd order IM product 2 | ¦fy + fx¦ | 4346 | 4600 |  | fy + fx | 4346 | 4540 | 4406 | 4600 | 4346 | 4600
| IM3 product 1 | Two-tone 3rd order IM product 1 | ¦2*fx – fy¦ | 1010 | 1324 |  | 2*fx – fy | 1204 | 1010 | 1324 | 1130 | 1010 | 1324
| IM3 product 2 | Two-tone 3rd order IM product 2 | ¦2*fy – fx¦ | 3082 | 3530 |  | 2*fy – fx | 3142 | 3530 | 3082 | 3470 | 3082 | 3530
| IM3 product 3 | Two-tone 3rd order IM product 3 | ¦2*fx + fy¦ | 6196 | 6510 |  | 2*fx + fy | 6196 | 6390 | 6316 | 6510 | 6196 | 6510
| IM3 product 4 | Two-tone 3rd order IM product 4 | ¦2*fy + fx¦ | 6842 | 7290 |  | 2*fy + fx | 6842 | 7230 | 6902 | 7290 | 6842 | 7290
3. Translating protected bands into individual ranges and highlight of possible requirements affected by IMD
The frequency bands where IM products can occur are yellow highlighted and the relevant frequency range is given
| EN-DC Configuration | Spurious emission
|  | Protected band | Frequency range (MHz) |  |  | Maximum Level (dBm) | MBW (MHz) | NOTE | Frequency range (MHz) where IM products can occur
| DC_2A_n41A | E-UTRA Band 4 | 2110 | - | 2155 | -50 | 1 | - |  | n/a
|  | E-UTRA Band 5 | 869 | - | 894 | -50 | 1 | - |  | n/a
|  | E-UTRA Band 12 | 729 | - | 746 | -50 | 1 | - | 729 | - | 746 | IMD2 product 1
|  | E-UTRA Band 13 | 746 | - | 756 | -50 | 1 | - | 746 | - | 756 | IMD2 product 1
|  | E-UTRA Band 14 | 758 | - | 768 | -50 | 1 | - | 758 | - | 768 | IMD2 product 1
|  | E-UTRA Band 17 | 734 | - | 746 | -50 | 1 | - | 734 | - | 746 | IMD2 product 1
|  | E-UTRA Band 24 | 1525 | - | 1559 | -50 | 1 | - |  | n/a
|  | E-UTRA Band 26 | 859 | - | 894 | -50 | 1 | - |  | n/a
|  | E-UTRA Band 27 | 852 | - | 869 | -50 | 1 | - |  | n/a
|  | E-UTRA Band 28 | 758 | - | 803 | -50 | 1 | - | 758 | - | 803 | IMD2 product 1
|  | E-UTRA Band 29 | 717 | - | 728 | -50 | 1 | - | 717 | - | 728 | IMD2 product 1
|  | E-UTRA Band 30 | 2350 | - | 2360 | -50 | 1 | - |  | n/a
|  | E-UTRA Band 42 | 3400 | - | 3600 | -50 | 1 | - | 3400 | - | 3530 | IMD3 product 2
|  | E-UTRA Band 48 | 3550 | - | 3700 | -50 | 1 | - |  | n/a
|  | E-UTRA Band 50 | 1432 | - | 1517 | -50 | 1 | - |  | n/a
|  | E-UTRA Band 51 | 1427 | - | 1432 | -50 | 1 | - |  | n/a
|  | E-UTRA Band 66 | 2110 | - | 2200 | -50 | 1 | - |  | n/a
|  | E-UTRA Band 70 | 1995 | - | 2020 | -50 | 1 | - |  | n/a
|  | E-UTRA Band 71 | 617 | - | 652 | -50 | 1 | - | 617 | - | 652 | IMD2 product 1
|  | E-UTRA Band 74 | 1475 | - | 1518 | -50 | 1 | - |  | n/a
|  | E-UTRA Band 85 | 728 | - | 746 | -50 | 1 | - | 728 | - | 746 | IMD2 product 1
|  | E-UTRA Band 2 | 1930 | - | 1990 | -50 | 1 | 5 |  | n/a
|  | E-UTRA Band 25 | 1930 | - | 1995 | -50 | 1 | 5 |  | n/a
|  | E-UTRA Band 43 | 3600 | - | 3800 | -50 | 1 | 2 |  | n/a
|  | NR Band n77 | 3300 | - | 4200 | -50 | 1 | 2 | 3300 | - | 3530 | IMD3 product 2
4. Verification if default test points result in 2nd or 3rd order IM affecting protected ranges
The IM products caused by default 1 RB allocation test points defined in Table 6.5B.3.3.2.4.1-1 may not occur in each protected band that remains in the above table. It must be verified if all protected bands are - in regard of IM products - affected by these UL allocations. If the IM product defined in column "C" falls into the protected band, then the relevant cell is green highlighted. The frequency is noted.
| 1 RB allocations (default) |  | E-UTRA Band | E-UTRA Band | E-UTRA Band | E-UTRA Band | E-UTRA Band | E-UTRA Band | E-UTRA Band | E-UTRA Band | E-UTRA Band | NR Band
| Band X | Band Y | 12 | 13 | 14 | 17 | 28 | 29 | 42 | 71 | 85 | n77
| 2 | n41 | IMD2 product 1 | IMD2 product 1 | IMD2 product 1 | IMD2 product 1 | IMD2 product 1 | IMD2 product 1 | IMD3 product 2 | IMD2 product 1 | IMD2 product 1 | IMD3 product 2
| Band X Max Rel-15 CBW | Band Y Max Rel-15 CBW | 729 | 746 | 758 | 734 | 758 | 717 | 3400 | 617 | 728 | 3300
| 20 MHz | 100 MHz | 746 | 756 | 768 | 746 | 803 | 728 | 3530 | 652 | 746 | 3530
|  |  | Additional TP | Additional TP | Additional TP | Additional TP | Default TP | Additional TP | Default TP | Default TP | Additional TP | Default TP
| Default TP#1: X (PCC): Low/1@RB#0 Y (SCC): Low/1@RB#0 | ¦fy_RbZero - fx_RbZero¦ | 646 | 646 | 646 | 646 | 646 | 646 | 646 | 646 | 646 | 646
|  | ¦fy_RbZero + fx_RbZero¦ | 4346 | 4346 | 4346 | 4346 | 4346 | 4346 | 4346 | 4346 | 4346 | 4346
|  | ¦2*fx_RbZero – fy_RbZero¦ | 1204 | 1204 | 1204 | 1204 | 1204 | 1204 | 1204 | 1204 | 1204 | 1204
|  | ¦2*fx_RbZero + fy_RbZero¦ | 6196 | 6196 | 6196 | 6196 | 6196 | 6196 | 6196 | 6196 | 6196 | 6196
|  | ¦2*fy_RbZero – fx_RbZero¦ | 3142 | 3142 | 3142 | 3142 | 3142 | 3142 | 3142 | 3142 | 3142 | 3142
|  | ¦2*fy_RbZero + fx_RbZero¦ | 6842 | 6842 | 6842 | 6842 | 6842 | 6842 | 6842 | 6842 | 6842 | 6842
| Default TP#2: X (PCC): High/1@Rbmax Y (SCC): High/ 1@Rbmax | ¦fy_RbMax - fx_RbMax¦ | 780 | 780 | 780 | 780 | 780 | 780 | 780 | 780 | 780 | 780
|  | ¦fy_RbMax + fx_RbMax¦ | 4600 | 4600 | 4600 | 4600 | 4600 | 4600 | 4600 | 4600 | 4600 | 4600
|  | ¦2*fx_RbMax – fy_RbMax¦ | 1130 | 1130 | 1130 | 1130 | 1130 | 1130 | 1130 | 1130 | 1130 | 1130
|  | ¦2*fx_RbMax + fy_RbMax¦ | 6510 | 6510 | 6510 | 6510 | 6510 | 6510 | 6510 | 6510 | 6510 | 6510
|  | ¦2*fy_RbMax – fx_RbMax¦ | 3470 | 3470 | 3470 | 3470 | 3470 | 3470 | 3470 | 3470 | 3470 | 3470
|  | ¦2*fy_RbMax + fx_RbMax¦ | 7290 | 7290 | 7290 | 7290 | 7290 | 7290 | 7290 | 7290 | 7290 | 7290
5. Derivation of additional test points required for 2nd or 3rd order IM product to affect all the bands identified under point 3 (if required)
Identify frequency ranges that requires specific TPs
From the overlaps observed in the above table it can be derived that additional test points are required for the bands as listed in the table below ('Additional TP'). The IM products caused by default test points as defined in Table 6.5B.3.3.2.4.1-1 occur in multiple one or more bands. Therefore, shall the relevant default test point(s) as indicated below as 'Default TP' be tested.
|  |  | 1 | 2 | 3 | 4 | 5 | 6
|  |  | Additional TP | Additional TP | Additional TP | Additional TP | Default TP#2 | Default TP#1
| Type of IM product |  | IMD2 product 1 ¦fx - fy¦ | IMD2 product 1 ¦fx - fy¦ | IMD2 product 1 ¦fx - fy¦ | IMD2 product 1 ¦fx - fy¦ | IMD3 product 2 ¦2 * fy - fx¦ | IMD2 product 1 ¦fx - fy¦
| IM fLOW |  | 734 | 746 | 758 | 717 | 3400 | 617
| IM fHIGH |  | 746 | 756 | 768 | 728 | 3530 | 652
| Protected E-UTRA Bands |  | 12,17,85 | 13 | 14,28 | 29 | 42 | 71
| Protected NR Bands |  | 5: n77
Protected other frequency range
BAND X | Band X frequency range (Low,Mid,High) or center frequency of specific carrier [MHz] |  | LOW | LOW | LOW | LOW | HIGH | LOW
| Band X CBW [MHz] |  | 20 | 20 | 20 | 20 | 20 | 20
| Band X fcenter [MHz] |  | 1860 | 1860 | 1860 | 1860 | 1900 | 1860
| Band X minimum SCS for the selected CBW [kHz] |  | 15 | 15 | 15 | 15 | 15 | 15
| Band X NRB |  | 100 | 100 | 100 | 100 | 100 | 100
| Band X RBSTART |  | 0 | 0 | 0 | 0 | 99 | 0
| Band X RB allocation (LCRB @ RBstart) |  | 1@0 | 1@0 | 1@0 | 1@0 | 1@99 | 1@0
| Band X frequency, fx [MHz] for selected RB allocation (Note 1) |  | 1851.09 | 1851.09 | 1851.09 | 1851.09 | 1908.91 | 1851.09
BAND Y | Band Y frequency range (Low,Mid,High) or center frequency of specific carrier [MHz] |  | LOW | HIGH | HIGH | LOW | HIGH | LOW
| Band Y CBW [MHz] |  | 100 | 100 | 100 | 100 | 100 | 100
| Band Y fcenter [MHz] |  | 2545.98 | 2640 | 2640 | 2545.98 | 2640 | 2545.98
| Band Y minimum SCS for the selected CBW [kHz] |  | 30 | 30 | 30 | 30 | 30 | 30
| Band Y NRB |  | 273 | 273 | 273 | 273 | 273 | 273
| Band Y RBSTART |  | 272 | 30 | 62 | 209 | 272 | 0
| Band Y RB allocation (LCRB @ RBstart) |  | 1@272 | 1@30 | 1@62 | 1@209 | 1@272 | 1@0
| Band Y frequency, fy [MHz] for selected RB allocation (Note 1) |  | 2594.94 | 2601.84 | 2613.36 | 2572.26 | 2688.96 | 2497.02
| IMD product (fx,fy) [MHz] Shall be within IMD fLOW and IMD fHIGH (Note 2) |  | 743.85 | 750.75 | 762.27 | 721.17 | 3469.01 | 645.93
Note1: The frequency for the selected RB allocation is calculated as fcenter- ((NRB - 1) / 2 - RBstart) * 12 * SCS, where NRB is the transmission bandwidth in number of resource blocks for the channel bandwidth and RBstart is the positioning of the transmitted resource block in the carrier.
Note2: IMD product (fx,fy) calculated as per the formula given by IMD product Type at top of the table. Green indicate that the calculated INMD product is within IMD fLOW and IMD fHIGH.
6. Required set of band specific test points
The band specific test points shall be:
Test Parameters for EN-DC Configurations
Test Parameters for DC Configurations
| ID | DC Configuration / NRB_agg | 6: DL Allocation |  | UL Allocation (Note 1,2)
|  | DC Configuration | 4: E-UTRA; 5: NR; 6: CC MOD | E-UTRA & NR RB allocation | CC MOD | E-UTRA & NR allocations
|  | E-UTRA |  | NR |  | Ch BW/NRB | Ch BW/NRB | E-UTRA/NR |  | E-UTRA/NR | (LCRB @ RBstart)
|  | Band | 1: Range; 2: Band; 3: Range
Test Settings for DC_2A_n41A Configuration
| 1 | 2 | Low | n41 | Low | 20/100 | 100/273 | QPSK/CP-OFDM QPSK | NA | QPSK / CP-OFDM QPSK | 1@0 | 1@272
| 2 | 2 | Low | n41 | High | 20/100 | 100/273 | QPSK/CP-OFDM QPSK | NA | QPSK / CP-OFDM QPSK | 1@0 | 1@30
| 3 | 2 | Low | n41 | High | 20/100 | 100/273 | QPSK/CP-OFDM QPSK | NA | QPSK / CP-OFDM QPSK | 1@0 | 1@62
| 4 | 2 | Low | n41 | Low | 20/100 | 100/273 | QPSK/CP-OFDM QPSK | NA | QPSK / CP-OFDM QPSK | 1@0 | 1@209
| 5 | 2 | High | n41 | High | 20/100 | 100/273 | QPSK/CP-OFDM QPSK | NA | QPSK / CP-OFDM QPSK | 1@99 | 1@272
| 6 | 2 | Low | n41 | Low | 20/100 | 100/273 | QPSK/CP-OFDM QPSK | NA | QPSK / CP-OFDM QPSK | 1@0 | 1@0
Note on E20: IMD_low: If fmin < 0 AND fMax >0 then IMD_low = 0 Else IMD_low = MIN(¦fmin¦,¦fmax¦)
Note on F20: IMD_high: IMD_high = MAX(¦fmin¦,¦fmax¦)