## 6.5B.3.3.2
EN-DC configuration |  | DC_11A_n78A
1. Complete minimum requirements for this EN-DC configuration as per draft 38.101-3 V16.x.y_After RAN#82
| E-UTRA CA Configuration | Spurious emission
|  | Protected band | Frequency range (MHz) |  |  | Maximum Level (dBm) | MBW (MHz) | NOTE
| DC_11_n78 | E-UTRA Band 1, 3, 18, 19, 28, 34, 65 | FDL_low | - | FDL_high | -50 | 1
|  | Frequency range | 945 | - | 960 | -50 | 1
|  | Frequency range | 1884.5 | - | 1915.7 | -41 | 0.3 | 3
|  | Frequency range | 2545 | - | 2575 | -50 | 1
|  | Frequency range | 2595 | - | 2645 | -50 | 1
NOTE 3: Applicable when co-existence with PHS system operating in 1884.5 - 1915.7 MHz
2. Calculation of possible range where IM products could apply
| E-UTRA Band 11 |  | NR FR1 Band n78 |  |  |  |  | Support data to calculate IM product ranges
| fx_low | fx_high | fy_low | fy_high |  |  |  | f1 | f2 | f3 | f4 | fmin | fmax
| 1427.9 | 1447.9 | 3300 | 3800 |  |  | F | F (fx_low,fy_low) | F (fx_low,fy_high) | F (fx_high,fy_low) | F (fx_high,fy_hign) | MIN of f1,f2,f3,f4 | MAX of f1,f2,f3,f4
[7 empty] | fx | 1427.9 | 1427.9 | 1447.9 | 1447.9
| IM product label | IM product |  | IM_low | IM_high |  | fy | 3300 | 3800 | 3300 | 3800
| IM2 product 1 | 2nd order IM product 1 | ¦fx – fy¦ | 1852.1 | 2372.1 |  | fx – fy | -1872.1 | -2372.1 | -1852.1 | -2352.1 | -2372.1 | -1852.1
| IM2 product 2 | 2nd order IM product 2 | ¦fy + fx¦ | 4727.9 | 5247.9 |  | fy + fx | 4727.9 | 5227.9 | 4747.9 | 5247.9 | 4727.9 | 5247.9
| IM3 product 1 | Two-tone 3rd order IM product 1 | ¦2*fx – fy¦ | 404.2 | 944.2 |  | 2*fx – fy | -444.2 | -944.2 | -404.2 | -904.2 | -944.2 | -404.2
| IM3 product 2 | Two-tone 3rd order IM product 2 | ¦2*fy – fx¦ | 5152.1 | 6172.1 |  | 2*fy – fx | 5172.1 | 6172.1 | 5152.1 | 6152.1 | 5152.1 | 6172.1
| IM3 product 3 | Two-tone 3rd order IM product 3 | ¦2*fx + fy¦ | 6155.8 | 6695.8 |  | 2*fx + fy | 6155.8 | 6655.8 | 6195.8 | 6695.8 | 6155.8 | 6695.8
| IM3 product 4 | Two-tone 3rd order IM product 4 | ¦2*fy + fx¦ | 8027.9 | 9047.9 |  | 2*fy + fx | 8027.9 | 9027.9 | 8047.9 | 9047.9 | 8027.9 | 9047.9
3. Translating protected bands into individual ranges and highlight of possible requirements affected by IMD
The frequency bands where IM products can occur are yellow highlighted and the relevant frequency range is given
| EN-DC Configuration | Spurious emission
|  | Protected band | Frequency range (MHz) |  |  | Maximum Level (dBm) | MBW (MHz) | NOTE | Frequency range (MHz) where IM products can occur
| DC_11A_n78A | E-UTRA Band 1 | 2110 | - | 2170 | -50 | 1 | - | 2110 | - | 2170 | IMD2 product 1
|  | E-UTRA Band 3 | 1805 | - | 1880 | -50 | 1 | - | 1852,1 | - | 1880 | IMD2 product 1
|  | E-UTRA Band 18 | 860 | - | 875 | -50 | 1 | - | 860 | - | 875 | IMD3 product 1
|  | E-UTRA Band 19 | 875 | - | 890 | -50 | 1 | - | 875 | - | 890 | IMD3 product 1
|  | E-UTRA Band 28 | 758 | - | 803 | -50 | 1 | - | 758 | - | 803 | IMD3 product 1
|  | E-UTRA Band 34 | 2010 | - | 2025 | -50 | 1 | - | 2010 | - | 2025 | IMD2 product 1
|  | E-UTRA Band 65 | 2110 | - | 2200 | -50 | 1 | - | 2110 | - | 2200 | IMD2 product 1
|  | Frequency range | 945 | - | 960 | -50 | 1 | - |  | n/a
|  | Frequency range | 1884.5 | - | 1915.7 | -41 | 0.3 | 3 | 1884,5 | - | 1915,7 | IMD2 product 1
|  | Frequency range | 2545 | - | 2575 | -50 | 1 | - |  | n/a
|  | Frequency range | 2595 | - | 2645 | -50 | 1 | - |  | n/a
4. Verification if default test points result in 2nd or 3rd order IM affecting protected ranges
The IM products caused by default 1 RB allocation test points defined in Table 6.5B.3.3.2.4.1-1 may not occur in each protected band that remains in the above table. It must be verified if all protected bands are - in regard of IM products - affected by these UL allocations. If the IM product defined in column "C" falls into the protected band, then the relevant cell is green highlighted. The frequency is noted.
| 1 RB allocations (default) |  | E-UTRA Band | E-UTRA Band | E-UTRA Band | E-UTRA Band | E-UTRA Band | E-UTRA Band | E-UTRA Band | Frequency range
| Band X | Band Y | 1 | 3 | 18 | 19 | 28 | 34 | 65 | 1884.5-1915.7
| 11 | n78 | IMD2 product 1 | IMD2 product 1 | IMD3 product 1 | IMD3 product 1 | IMD3 product 1 | IMD2 product 1 | IMD2 product 1 | IMD2 product 1
| Band X Max Rel-15 CBW | Band Y Max Rel-15 CBW | 2110 | 1852.1 | 860 | 875 | 758 | 2010 | 2110 | 1884.5
| 10 MHz | 100 MHz | 2170 | 1880 | 875 | 890 | 803 | 2025 | 2200 | 1915.7
|  |  | Additional TP | Default TP | Additional TP | Additional TP | Additional TP | Additional TP | Additional TP | Additional TP
| Default TP#1: X (PCC): Low/1@RB#0 Y (SCC): Low/1@RB#0 | ¦fy_RbZero - fx_RbZero¦ | 1872.1 | 1872.1 | 1872.1 | 1872.1 | 1872.1 | 1872.1 | 1872.1 | 1872.1
|  | ¦fy_RbZero + fx_RbZero¦ | 4727.9 | 4727.9 | 4727.9 | 4727.9 | 4727.9 | 4727.9 | 4727.9 | 4727.9
|  | ¦2*fx_RbZero – fy_RbZero¦ | 444.2 | 444.2 | 444.2 | 444.2 | 444.2 | 444.2 | 444.2 | 444.2
|  | ¦2*fx_RbZero + fy_RbZero¦ | 6155.8 | 6155.8 | 6155.8 | 6155.8 | 6155.8 | 6155.8 | 6155.8 | 6155.8
|  | ¦2*fy_RbZero – fx_RbZero¦ | 5172.1 | 5172.1 | 5172.1 | 5172.1 | 5172.1 | 5172.1 | 5172.1 | 5172.1
|  | ¦2*fy_RbZero + fx_RbZero¦ | 8027.9 | 8027.9 | 8027.9 | 8027.9 | 8027.9 | 8027.9 | 8027.9 | 8027.9
| Default TP#2: X (PCC): High/1@Rbmax Y (SCC): High/ 1@Rbmax | ¦fy_RbMax - fx_RbMax¦ | 2352.1 | 2352.1 | 2352.1 | 2352.1 | 2352.1 | 2352.1 | 2352.1 | 2352.1
|  | ¦fy_RbMax + fx_RbMax¦ | 5247.9 | 5247.9 | 5247.9 | 5247.9 | 5247.9 | 5247.9 | 5247.9 | 5247.9
|  | ¦2*fx_RbMax – fy_RbMax¦ | 904.2 | 904.2 | 904.2 | 904.2 | 904.2 | 904.2 | 904.2 | 904.2
|  | ¦2*fx_RbMax + fy_RbMax¦ | 6695.8 | 6695.8 | 6695.8 | 6695.8 | 6695.8 | 6695.8 | 6695.8 | 6695.8
|  | ¦2*fy_RbMax – fx_RbMax¦ | 6152.1 | 6152.1 | 6152.1 | 6152.1 | 6152.1 | 6152.1 | 6152.1 | 6152.1
|  | ¦2*fy_RbMax + fx_RbMax¦ | 9047.9 | 9047.9 | 9047.9 | 9047.9 | 9047.9 | 9047.9 | 9047.9 | 9047.9
5. Derivation of additional test points required for 2nd or 3rd order IM product to affect all the bands identified under point 3 (if required)
Identify frequency ranges that requires specific TPs
From the overlaps observed in the above table it can be derived that additional test points are required for the bands as listed in the table below ('Additional TP'). The IM products caused by default test points as defined in Table 6.5B.3.3.2.4.1-1 occur in multiple one or more bands. Therefore, shall the relevant default test point(s) as indicated below as 'Default TP' be tested.
|  |  | 1 | 2 | 3 | 4 | 5 | 6 | 7
|  |  | Additional TP | Default TP#1 | Additional TP | Additional TP | Additional TP | Additional TP | Additional TP
| Type of IM product |  | IMD2 product 1 ¦fx - fy¦ | IMD2 product 1 ¦fx - fy¦ | IMD3 product 1 ¦2 * fx - fy¦ | IMD3 product 1 ¦2 * fx - fy¦ | IMD3 product 1 ¦2 * fx - fy¦ | IMD2 product 1 ¦fx - fy¦ | IMD2 product 1 ¦fx - fy¦
| IM fLOW |  | 2110 | 1852.1 | 860 | 875 | 758 | 2010 | 1884.5
| IM fHIGH |  | 2170 | 1880 | 875 | 890 | 803 | 2025 | 1915.7
| Protected E-UTRA Bands |  | 1,65 | 3 | 18 | 19 | 28 | 34
Protected NR Bands
| Protected other frequency range |  | 7: 1884.5-1915.7
BAND X | Band X frequency range (Low,Mid,High) or center frequency of specific carrier [MHz] |  | LOW | LOW | LOW | LOW | LOW | LOW | LOW
| Band X CBW [MHz] |  | 10 | 10 | 10 | 10 | 10 | 10 | 10
| Band X fcenter [MHz] |  | 1432.9 | 1432.9 | 1432.9 | 1432.9 | 1432.9 | 1432.9 | 1432.9
| Band X minimum SCS for the selected CBW [kHz] |  | 15 | 15 | 15 | 15 | 15 | 15 | 15
| Band X NRB |  | 50 | 50 | 50 | 50 | 50 | 50 | 50
| Band X RBSTART |  | 0 | 0 | 0 | 0 | 0 | 0 | 0
| Band X RB allocation (LCRB @ RBstart) |  | 1@0 | 1@0 | 1@0 | 1@0 | 1@0 | 1@0 | 1@0
| Band X frequency, fx [MHz] for selected RB allocation (Note 1) |  | 1428.49 | 1428.49 | 1428.49 | 1428.49 | 1428.49 | 1428.49 | 1428.49
BAND Y | Band Y frequency range (Low,Mid,High) or center frequency of specific carrier [MHz] |  | MID | LOW | HIGH | HIGH | 3686,43 | 3494,94 | LOW
| Band Y CBW [MHz] |  | 100 | 100 | 100 | 100 | 100 | 100 | 100
| Band Y fcenter [MHz] |  | 3549.99 | 3349.98 | 3750 | 3750 | 3686.43 | 3494.94 | 3349.98
| Band Y minimum SCS for the selected CBW [kHz] |  | 30 | 30 | 30 | 30 | 30 | 30 | 30
| Band Y NRB |  | 273 | 273 | 273 | 273 | 273 | 273 | 273
| Band Y RBSTART |  | 184 | 0 | 63 | 104 | 0 | 0 | 75
| Band Y RB allocation (LCRB @ RBstart) |  | 1@184 | 1@0 | 1@63 | 1@104 | 1@0 | 1@0 | 1@75
| Band Y frequency, fy [MHz] for selected RB allocation (Note 1) |  | 3567.27 | 3301.02 | 3723.72 | 3738.48 | 3637.47 | 3445.98 | 3328.02
| IMD product (fx,fy) [MHz] Shall be within IMD fLOW and IMD fHIGH (Note 2) |  | 2138.78 | 1872.53 | 866.74 | 881.5 | 780.49 | 2017.49 | 1899.53
Note1: The frequency for the selected RB allocation is calculated as fcenter- ((NRB - 1) / 2 - RBstart) * 12 * SCS, where NRB is the transmission bandwidth in number of resource blocks for the channel bandwidth and RBstart is the positioning of the transmitted resource block in the carrier.
Note2: IMD product (fx,fy) calculated as per the formula given by IMD product Type at top of the table. Green indicate that the calculated INMD product is within IMD fLOW and IMD fHIGH.
6. Required set of band specific test points
The band specific test points shall be:
Test Parameters for EN-DC Configurations
Test Parameters for DC Configurations
| ID | DC Configuration / NRB_agg | 6: DL Allocation | UL Allocation (Note 1,2)
|  | DC Configuration | 4: E-UTRA; 5: NR; 6: CC MOD; 7: E-UTRA & NR RB allocation | CC MOD | E-UTRA & NR allocations
|  | E-UTRA | 2: NR; 4: Ch BW/NRB; 5: Ch BW/NRB; 6: E-UTRA/NR | E-UTRA/NR | (LCRB @ RBstart)
|  | Band | 1: Range; 2: Band; 3: Range
Test Settings for DC_11A_n78A Configuration
| 1 | 11 | Low | n78 | Mid | 10/50 | 100/273 | QPSK/CP-OFDM QPSK | NA | QPSK / CP-OFDM QPSK | 1@0 | 1@184
| 2 | 11 | Low | n78 | Low | 10/50 | 100/273 | QPSK/CP-OFDM QPSK | NA | QPSK / CP-OFDM QPSK | 1@0 | 1@0
| 3 | 11 | Low | n78 | High | 10/50 | 100/273 | QPSK/CP-OFDM QPSK | NA | QPSK / CP-OFDM QPSK | 1@0 | 1@63
| 4 | 11 | Low | n78 | High | 10/50 | 100/273 | QPSK/CP-OFDM QPSK | NA | QPSK / CP-OFDM QPSK | 1@0 | 1@104
| 5 | 11 | Low | n78 | 3686,43 | 10/50 | 100/273 | QPSK/CP-OFDM QPSK | NA | QPSK / CP-OFDM QPSK | 1@0 | 1@0
| 6 | 11 | Low | n78 | 3494,94 | 10/50 | 100/273 | QPSK/CP-OFDM QPSK | NA | QPSK / CP-OFDM QPSK | 1@0 | 1@0
| 7 | 11 | Low | n78 | Low | 10/50 | 100/273 | QPSK/CP-OFDM QPSK | NA | QPSK / CP-OFDM QPSK | 1@0 | 1@75
Note X: Test Point ID 5 for have the centre carrier frequency of 3686,43 MHz in Band n78 (NR ARFCN=645762). Test Point ID 6 for have the centre carrier frequency of 3494,94 MHz in Band n78 (NR ARFCN=632996).
Note on E22: IMD_low: If fmin < 0 AND fMax >0 then IMD_low = 0 Else IMD_low = MIN(¦fmin¦,¦fmax¦)
Note on F22: IMD_high: IMD_high = MAX(¦fmin¦,¦fmax¦)