## 6.5A.3.1 Tx spurious n28A-n41A
Minimum requirement value from TS 38.101-1 |  |  |  | IMD products ranges from TR 38.716
Table x: Band n28A and Band n41A UL harmonics and IMD products (TR 38.716-02-00 v1.0.0)
|  |  |  | UE UL carriers | fx_low | fx_high |  | fy_low | fy_high
|  |  |  | UL frequency (MHz) | 703 | 748 |  | 2496 | 2690
|  |  |  | 2nd order IMD products | ¦fy_low – fx_high¦ | ¦fy_high – fx_low¦ |  | ¦fy_low + fx_low¦ | ¦fy_high + fx_high¦
|  |  |  | IMD frequency limits (MHz) | 1748-1987 |  |  | 3199-3438
|  |  |  | Two-tone 3rd order IMD products | ¦2*fx_low – fy_high¦ | ¦2*fx_high – fy_low¦ |  | ¦2*fy_low – fx_high¦ | ¦2*fy_high – fx_low¦
|  |  |  | IMD frequency limits (MHz) | 1000-1284 |  |  | 4244-4677
|  |  |  | Two-tone 3rd order IMD products | ¦2*fx_low + fy_low¦ | ¦2*fx_high + fy_high¦ |  | ¦2*fy_low + fx_low¦ | ¦2*fy_high + fx_high¦
|  |  |  | IMD frequency limits (MHz) | 3902-4186 |  |  | 5695-6128
|  |  |  | Two-tone 3rd order IMD products | (fx_low – max BW fy) |  | (fx_high + max BW fy) | (fy_low – max BW fx) |  | (fy_high + max BW fx)
Table 6.5.3.1-2: Requirement for general spurious emissions limits (TS 38.101-1 g60) |  |  |  | IMD frequency limits (MHz) | 603-848 |  |  | 2466-2720
Frequency Range | Maximum Level | Measurement bandwidth | NOTE | Two-tone 4th order IMD products | ¦3*fx_low –1* fy_high¦ |  | ¦3*fx_high – 1*fy_low¦ | ¦3*fy_low – 1*fx_high¦ |  | ¦3*fy_high – 1*fx_low¦
9 kHz ≤ f < 150 kHz | -36 dBm | 1 kHz |  | IMD frequency limits (MHz) | 252-581 |  |  | 6740-7367
150 kHz ≤ f < 30 MHz | -36 dBm | 10 kHz |  | Two-tone 4th order IMD products | ¦2*fx_low –2* fy_high¦ |  | ¦2*fx_high –2* fy_low¦
30 MHz ≤ f < 1000 MHz | -36 dBm | 100 kHz |  | IMD frequency limits (MHz) | 3496-3974
1 GHz ≤ f < 12.75 GHz | -30 dBm | 1 MHz | 4 | Two-tone 4th order IMD products | ¦3*fx_low +1* fy_low¦ |  | ¦3*fx_high + 1*fy_high¦ | ¦3*fy_low + 1*fx_low¦ |  | ¦3*fy_high + 1*fx_high¦
| -25 dBm | 1 MHz | 3 | IMD frequency limits (MHz) | 4605-4934 |  |  | 8191-8818
12.75 GHz ≤ f < 5th harmonic of the upper frequency edge of the UL operating band in GHz | -30 dBm | 1 MHz | 1 | Two-tone 4th order IMD products | ¦2*fx_low +2* fy_low¦ |  | ¦2*fx_high +2* fy_high¦
12.75 GHz < f < 26 GHz | -30 dBm | 1 MHz | 2 | IMD frequency limits (MHz) | 6398-6876
NOTE 1: Applies for Band that the upper frequency edge of the UL Band more than 2.69 GHz NOTE 2: Applies for Band that the upper frequency edge of the UL Band more than 5.2 GHz NOTE 3: Applies for Band n41, CA configurations including Band n41, and EN-DC configurations that include n41 specified in clause 5.2B of TS 38.101-3 [3] when NS_04 is signalled. NOTE 4: Does not apply for Band n41, CA configurations including Band n41, and EN-DC configurations that include n41 specified in subclause 5.2B of TS 38.101-3 [3] when NS_04 is signalled. |  |  |  | Two-tone 5th order IMD products | ¦fx_low – 4*fy_high¦ |  | ¦fx_high – 4*fy_low¦ | ¦fy_low – 4*fx_high¦ |  | ¦fy_high – 4*fx_low¦
|  |  |  | IMD frequency limits (MHz) | 9236-10057 |  |  | 122-496
|  |  |  | Two-tone 5th order IMD products | ¦2*fx_low - 3*fy_high¦ |  | ¦2*fx_high - 3*fy_low¦ | ¦2*fy_low - 3*fx_high¦ |  | ¦2*fy_high -3*fx_low¦
|  |  |  | IMD frequency limits (MHz) | 5992-6664 |  |  | 2748-3271
|  |  |  | Two-tone 5th order IMD products | ¦fx_low + 4*fy_low¦ |  | ¦fx_high + 4*fy_high¦ | ¦fy_low + 4*fx_low¦ |  | ¦fy_high + 4*fx_high¦
Test Requirement is derived by considering only these frequencies where second and third order intermodulation products generated by the two transmitted carriers can occur. These frequency ranges are yellow highlighted in the above table. |  |  |  | IMD frequency limits (MHz) | 10687-11508 |  |  | 5308-5682
|  |  |  | Two-tone 5th order IMD products | ¦2*fx_low + 3*fy_low¦ |  | ¦2*fx_high + 3*fy_high¦ | ¦2*fy_low + 3*fx_low¦ |  | ¦2*fy_high + 3*fx_high¦
Frequency Range | Maximum Level | Measurement bandwidth | Note | IMD frequency limits (MHz) | 8894-9566 |  |  | 7101-7624 |  |  | 8894 | 9566 | 7101 | 7624
Test requirements for CA_n28A-n41A Configuration |  |  |  | NOTE : For each IMD item, when two bound values before taking absolute have different signs, the relevant IMD range shall be set such that (1) the lower bound is 0 and (2) the upper bound is the bigger value of the two after taking absolute.
1000MHz ≤ f ≤ 1284 MHz 1748MHz ≤ f ≤ 1987 MHz 3199MHz ≤ f ≤ 3438 MHz 3902MHz ≤ f ≤ 4186 MHz 4244MHz ≤ f ≤ 4677 MHz 5695MHz ≤ f ≤ 6128MHz | -25 dBm | 1 MHz | 3
NOTE 1: Applies for Band that the upper frequency edge of the UL Band more than 2.69 GHz NOTE 2: Applies for Band that the upper frequency edge of the UL Band more than 5.2 GHz NOTE 3: Applies for Band n41, CA configurations including Band n41, and CA configurations that include n41 specified in sub-clause 5.2A of TS 38.101-1 [3] when NS_04 is signalled. NOTE 4: Does not apply for Band n41, CA configurations including Band n41, and EN-DC configurations that include n41 specified in subclause 5.2B of TS 38.101-3 [3] when NS_04 is signalled.

## 6.5A.3.2 Tx Spur Co-exsitence
1. Complete minimum requirements for this NR CA configuration as per 38.101-1 V16.6.0
| NR CA combination | Spurious emission
|  | Protected Band | Frequency range (MHz) |  |  | Maximum Level (dBm) | MBW (MHz) | NOTE
| CA_n28-n41 | E-UTRA Band 2, 3, 5, 8, 25, 26, 27, 34 | FDL_low | - | FDL_high | -50 | 1
|  | E-UTRA Band 4, 10, 42, 50, 51, 52, 65, 66, 73, 74 | FDL_low | - | FDL_high | -50 | 1 | 2
NR Band n77, n78, n79
|  | E-UTRA Band 18, 19 | FDL_low | - | FDL_high | -50 | 1 | 11
|  | E-UTRA Band 1 | FDL_low | - | FDL_high | -50 | 1 | 11, 15
|  | E-UTRA Band 11, 21 | FDL_low | - | FDL_high | -50 | 1 | 11, 12
|  | Frequency range | 470 | - | 694 | -42 | 8 | 4, 14
|  | Frequency range | 470 | - | 710 | -26.2 | 6 | 13
|  | Frequency range | 662 | - | 694 | -26.2 | 6 | 4
|  | Frequency range | 758 | - | 773 | -32 | 1 | 4
|  | Frequency range | 773 | - | 803 | -50 | 1
|  | Frequency range | 1884.5 | - | 1915.7 | -41 | 0.3 | 3, 11
2. Calculation of possible range where IMD products could apply
|  | NR band X |  | NR band Y
| UE UL carriers | fx_low | fx_high | fy_low | fy_high
| UL frequency (MHz) | 703 | 748 | 2496 | 2690
| 2nd order IMD products | ¦fx_low – fy_high¦ | ¦fx_high – fy_low¦ | ¦fy_low + fx_low¦ | ¦fy_high + fx_high¦
| IMD frequency limits (MHz) | 1987 | 1748 | 3199 | 3438
| Two-tone 3rd order IMD products | ¦2*fx_low – fy_high¦ | ¦2*fx_high – fy_low¦ | ¦2*fy_low – fx_high¦ | ¦2*fy_high – fx_low¦
| IMD frequency limits (MHz) | 1284 | 1000 | 4244 | 4677
| Two-tone 3rd order IMD products | ¦2*fx_low + fy_low¦ | ¦2*fx_high + fy_high¦ | ¦2*fy_low + fx_low¦ | ¦2*fy_high + fx_high¦
| IMD frequency limits (MHz) | 3902 | 4186 | 5695 | 6128
3. Translating protected bands into individual ranges and highlight of possible requirements affected by IMD
The frequency bands where IMD products can occur are yellow highlighted and the relevant frequency range is given
DL
| NR CA Configuration | Spurious emission
|  | Protected band | Frequency range (MHz) |  |  | Maximum Level (dBm) | MBW (MHz) | NOTE | Frequency range (MHz) where IMD products can occur
| CA_n28A-n41A | E-UTRA Band 1 | 2110 | – | 2170 | -50 | 1 | 11,15 | N/A
|  | E-UTRA Band 2 | 1930 | – | 1990 | -50 | 1 |  | 1930 | - | 1987
|  | E-UTRA Band 3 | 1805 |  | 1880 | -50 | 1 |  | 1805 | - | 1880
|  | E-UTRA Band 4 | 2110 | – | 2155 | -50 | 1 | 2 | N/A
|  | E-UTRA Band 5 | 869 | – | 894 | -50 | 1 |  | N/A
|  | E-UTRA Band 8 | 925 | – | 960 | -50 | 1 |  | N/A
|  | E-UTRA Band 10 | 2110 | – | 2170 | -50 | 1 | 2 | N/A
|  | E-UTRA Band 11 | 1475.9 | – | 1495.9 | -50 | 1 | 11,12 | N/A
|  | E-UTRA Band 18 | 860 | – | 875 | -50 | 1 | 11 | N/A
|  | E-UTRA Band 19 | 875 | – | 890 | -50 | 1 | 11 | N/A
|  | E-UTRA Band 21 | 1495.9 | – | 1510.9 | -50 | 1 | 11,12 | N/A
|  | E-UTRA Band 25 | 1930 | – | 1995 | -50 | 1 |  | 1930 | - | 1987
|  | E-UTRA Band 26 | 859 | – | 894 | -50 | 1 |  | N/A
|  | E-UTRA Band 27 | 852 | – | 869 | -50 | 1 |  | N/A
|  | E-UTRA Band 34 | 2010 | – | 2025 | -50 | 1 |  | N/A
|  | E-UTRA Band 42 | 3400 | – | 3600 | -50 | 1 | 2 | 3400 | - | 3438
|  | E-UTRA Band 50 | 1432 | – | 1517 | -50 | 1 | 2 | N/A
|  | E-UTRA Band 51 | 1427 | – | 1432 | -50 | 1 | 2 | N/A
|  | E-UTRA Band 52 | 3300 | – | 3400 | -50 | 1 | 2 | 3300 | - | 3400
|  | E-UTRA Band 65 | 2110 | – | 2200 | -50 | 1 | 2 | N/A
|  | E-UTRA Band 66 | 2110 | – | 2200 | -50 | 1 | 2 | N/A
|  | E-UTRA Band 73 | 460 | – | 465 | -50 | 1 | 2 | N/A
|  | E-UTRA Band 74 | 1475 | – | 1518 | -50 | 1 | 2 | N/A
|  | NR Band n77 | 3300 | – | 4200 | -50 | 1 | 2 | 3300 | - | 3438
[9 empty] | 3902 | - | 4186
|  | NR Band n78 | 3300 | – | 3800 | -50 | 1 | 2 | 3300 | - | 3438
|  | NR Band n79 | 4400 | – | 5000 | -50 | 1 | 2 | 4400 | - | 4677
|  | Frequency range | 470 | – | 694 | -42 | 8 |  | N/A
|  | Frequency range | 470 | – | 710 | -26.2 | 6 |  | N/A
|  | Frequency range | 662 | – | 694 | -26.2 | 6 |  | N/A
|  | Frequency range | 758 | – | 773 | -32 | 1 |  | N/A
|  | Frequency range | 773 | – | 803 | -50 | 1 |  | N/A
|  | Frequency range | 1884.5 | – | 1915.7 | -41 | 0.3 |  | 1884.5 | - | 1915.7
4. Verification if default test points result in 2nd or 3rd order IMD affecting protected ranges
The IMD products caused by default 1 RB allocation test points defined in Table 6.5A.3.2.1.4.1-1 may not occur in each protected band that remains in the above table. It must be verified if all protected bands are - in regard of IMD products - affected by these UL allocations. If the IMD product defined in column "C" falls into the protected band, then the relevant cell is yellow highlighted. The frequency is noted.
| 1 RB allocations (default) |  | E-UTRA band | E-UTRA band | E-UTRA band | E-UTRA band | E-UTRA band | NR band | NR band | NR band | NR band | Frequency range
| Channel BW: 20MHz + 100 MHz (highest) (R16) 30MHz + 100 MHz (highest) (R17) |  | 2 | 3 | 25 | 42 | 52 | 77 | 77 | 78 | 79
|  |  | 1930 | 1805 | 1930 | 3400 | 3300 | 3300 | 3902 | 3300 | 4400 | 1884.5
| band X | band Y | 1987 | 1880 | 1987 | 3438 | 3400 | 3438 | 4186 | 3438 | 4677 | 1915.7
| n28 | n41
| PCC & SCC low range 1@RB #0 | ¦fy_RbZero - fx_RbZero¦ | 1793 | 1793 | 1793 | 1793 | 1793 | 1793 | 1793 | 1793 | 1793 | 1793
|  | ¦fy_RbZero + fx_RbZero¦ | 3199 | 3199 | 3199 | 3199 | 3199 | 3199 | 3199 | 3199 | 3199 | 3199
|  | ¦2*fx_RbZero – fy_RbZero¦ | 1090 | 1090 | 1090 | 1090 | 1090 | 1090 | 1090 | 1090 | 1090 | 1090
|  | ¦2*fx_RbZero + fy_RbZero¦ | 3902 | 3902 | 3902 | 3902 | 3902 | 3902 | 3902 | 3902 | 3902 | 3902
|  | ¦2*fy_RbZero – fx_RbZero¦ | 4289 | 4289 | 4289 | 4289 | 4289 | 4289 | 4289 | 4289 | 4289 | 4289
|  | ¦2*fy_RbZero + fx_RbZero¦ | 5695 | 5695 | 5695 | 5695 | 5695 | 5695 | 5695 | 5695 | 5695 | 5695
| PCC & SCC high range 1@RB #RBmax | ¦fy_RbMax - fx_RbMax¦ | 1942 | 1942 | 1942 | 1942 | 1942 | 1942 | 1942 | 1942 | 1942 | 1942
|  | ¦fy_RbMax + fx_RbMax¦ | 3438 | 3438 | 3438 | 3438 | 3438 | 3438 | 3438 | 3438 | 3438 | 3438
|  | ¦2*fx_RbMax – fy_RbMax¦ | 1194 | 1194 | 1194 | 1194 | 1194 | 1194 | 1194 | 1194 | 1194 | 1194
|  | ¦2*fx_RbMax + fy_RbMax¦ | 4186 | 4186 | 4186 | 4186 | 4186 | 4186 | 4186 | 4186 | 4186 | 4186
|  | ¦2*fy_RbMax – fx_RbMax¦ | 4632 | 4632 | 4632 | 4632 | 4632 | 4632 | 4632 | 4632 | 4632 | 4632
|  | ¦2*fy_RbMax + fx_RbMax¦ | 6128 | 6128 | 6128 | 6128 | 6128 | 6128 | 6128 | 6128 | 6128 | 6128
5. Derivation of additional test points required for 2nd or 3rd order IMD to affect all the bands identified under point 3 (if required)
From the overlaps observed in the above table it can be derived that additional test points are required. E-UTRA Band 3，52 and frequency range 1884.5-1915.7 is not covered by the default test points.
The IMD products caused by default TP1 and TP2 as defined in Table 6.5A.3.3.2.4.1-1 occur in multiple protected band. Therefore, the default test points shall be tested. Apparently the test coverage of defalut TP1 is coverd by defalut TP2. So defalut TP2 need to be tested and TP1 can be skipped.
|  |  | 3 | 4 | 5
|  |  | additional TP | additional TP | additional TP
| Type of IM product |  | IMD2 product 1 ¦fx - fy¦ | IMD2 product 2 ¦fx + fy¦ | IMD2 product 1 ¦fx - fy¦
| IM fLOW |  | 1805 | 3300 | 1884.5
| IM fHIGH |  | 1880 | 3400 | 1915.7
| Protected E-UTRA Bands |  | 3 | 52
| Protected other frequency range |  |  |  | 1884.5-1915.7
BAND X | Band X frequency range (Low,Mid,High) or center frequency of specific carrier [MHz] |  | LOW | LOW | LOW
| Band X CBW [MHz] |  | 20 | 20 | 20
| Band X fcenter [MHz] |  | 713 | 713 | 713
| Band X minimum SCS for the selected CBW [kHz] |  | 15 | 15 | 15
| Band X NRB |  | 106 | 106 | 106
| Band X RBSTART |  | 0 | 0 | 0
| Band X RB allocation (LCRB @ RBstart) |  | 1@0 | 1@0 | 1@0
| Band X frequency, fx [MHz] for selected RB allocation (Note 1) |  | 703.55 | 703.55 | 703.55
BAND Y | Band Y frequency range (Low,Mid,High) or center frequency of specific carrier [MHz] |  | MID | HIGH | HIGH
| Band Y CBW [MHz] |  | 100 | 100 | 100
| Band Y fcenter [MHz] |  | 2592.99 | 2640 | 2640
| Band Y minimum SCS for the selected CBW [kHz] |  | 30 | 30 | 30
| Band Y NRB |  | 273 | 273 | 273
| Band Y RBSTART |  | 0 | 272 | 0
| Band Y RB allocation (LCRB @ RBstart) |  | 1@0 | 1@272 | 1@0
| Band Y frequency, fy [MHz] for selected RB allocation (Note 1) |  | 2544.03 | 2688.96 | 2591.04
| IMD product (fx,fy) [MHz] Shall be within IMD fLOW and IMD fHIGH (Note 2) |  | 1840.48 | 3392.51 | 1887.49
Note1: The frequency for the selected RB allocation is calculated as fcenter- ((NRB - 1) / 2 - RBstart) * 12 * SCS, where NRB is the transmission bandwidth in number of resource blocks for the channel bandwidth and RBstart is the positioning of the transmitted resource block in the carrier.
Note2: IMD product (fx,fy) calculated as per the formula given by IMD product Type at top of the table. Green indicate that the calculated INMD product is within IMD fLOW and IMD fHIGH.
6. Required set of band specific test points
The band specific test points must be as given in below table.
Test Parameters for NR CA Configurations
| ID | NR CA Configuration / NRB_agg | [5 empty] | DL Allocation |  |  | UL Allocation (Note 2,3)
|  | CA Configuration |  |  |  | PCC NRB | SCC NRB | CC MOD | PCC & SCC |  | PCC MOD | SCC MOD | PCC & SCC RB allocations (LCRB @ RBstart)
RB allocation
|  | PCC |  | SCC |  |  |  |  | PCC | SCC
|  | Band | Range | Band | Range
Test Settings for CA_n28A-n41A Configuration
| 1 | n28 | HIGH | n41 | HIGH | 106 | 273 | CP-OFDM QPSK | NA |  | CP-OFDM QPSK | CP-OFDM QPSK | 1@105 | 1@272
| 2 | n28 | LOW | n41 | MID | 106 | 273 | CP-OFDM QPSK | NA |  | CP-OFDM QPSK | CP-OFDM QPSK | 1@0 | 1@0
| 2 | n28 | LOW | n41 | HIGH | 106 | 273 | CP-OFDM QPSK | NA |  | CP-OFDM QPSK | CP-OFDM QPSK | 1@0 | 1@272
| 3 | n28 | LOW | n41 | HIGH | 106 | 273 | CP-OFDM QPSK | NA |  | CP-OFDM QPSK | CP-OFDM QPSK | 1@0 | 1@0