## 6.5B.3.3.1 Tx spurious 26A_n79A
Minimum requirement value from TS 36.101-1 and TS 38.101-1 |  |  |  | IMD products ranges from TR 36.860
Table 6.6.3.1-2: Spurious emissions limits (TS 36.101 V15.8.0) |  |  |  | Table x: Band 26A and Band n79A IMD products (templet from 36.860 Table 5.2.9-1: Band x and Band y UL higher order harmonics and IMD product)
Frequency Range | Maximum Level | Measurement bandwidth | NOTE | UE UL carriers | fx_low | fx_high | fy_low | fy_high
9 kHz £ f < 150 kHz | -36 dBm | 1 kHz |  | UL frequency (MHz) | 814 | 849 | 4400 | 5000
150 kHz £ f < 30 MHz | -36 dBm | 10 kHz |  | 2nd order IMD products | ¦fy_low – fx_high¦ | ¦fy_high – fx_low¦ | ¦fy_low + fx_low¦ | ¦fy_high + fx_high¦
30 MHz £ f < 1000 MHz | -36 dBm | 100 kHz |  | IMD frequency limits (MHz) | 3551 | 4186 | 5214 | 5849
1 GHz £ f < 12.75 GHz | -30 dBm | 1 MHz |  | Two-tone 3rd order IMD products | ¦2*fx_low – fy_high¦ | ¦2*fx_high – fy_low¦ | ¦2*fy_low – fx_high¦ | ¦2*fy_high – fx_low¦
12.75 GHz ≤ f < 5th harmonic of the upper frequency edge of the UL operating band in GHz | -30 dBm | 1 MHz | 1 | IMD frequency limits (MHz) | 3372 | 2702 | 7951 | 9186
12.75 GHz < f < 26GHz | -30dBm | 1MHz | 2 | Two-tone 3rd order IMD products | ¦2*fx_low + fy_low¦ | ¦2*fx_high + fy_high¦ | ¦2*fy_low + fx_low¦ | ¦2*fy_high + fx_high¦
NOTE 1: Applies for Band 22, Band 42, Band 43 and Band 48. NOTE 2: Applies for Band 46 and Band 47. |  |  |  | IMD frequency limits (MHz) | 6028 | 6698 | 9614 | 10849
Table 6.5.3.1-2: Requirement for general spurious emissions limits (TS 38.101-1 V15.9.0)
Frequency Range | Maximum Level | Measurement bandwidth | NOTE
9 kHz ≤ f < 150 kHz | -36 dBm | 1 kHz
150 kHz ≤ f < 30 MHz | -36 dBm | 10 kHz
30 MHz ≤ f < 1000 MHz | -36 dBm | 100 kHz
1 GHz ≤ f < 12.75 GHz | -30 dBm | 1 MHz | 4
| -25 dBm | 1 MHz | 3
12.75 GHz ≤ f < 5th harmonic of the upper frequency edge of the UL operating band in GHz | -30 dBm | 1 MHz | 1
12.75 GHz < f < 26 GHz | -30 dBm | 1 MHz | 2
NOTE 1: Applies for Band that the upper frequency edge of the UL Band more than 2.69 GHz NOTE 2: Applies for Band that the upper frequency edge of the UL Band more than 5.2 GHz NOTE 3: Applies for Band n41, CA configurations including Band n41, and EN-DC configurations that include n41 specified in clause 5.2B of TS 38.101-3 [3] when NS_04 is signalled. NOTE 4: Does not apply for Band n41, CA configurations including Band n41, and EN-DC configurations that include n41 specified in subclause 5.2B of TS 38.101-3 [3] when NS_04 is signalled.
Test requirement for TS 38.521-3 6.5B.3.3.1 (Table 6.5B.3.3.1.5-1) Transmitter Spurious emissions for EN-DC (inter-band within FR1) is derived from above tables by checking overlapping frequency ranges.
Frequency Range | Maximum Level | Measurement bandwidth | Note
Test requirements for DC_26A_n79A Configuration
2702 MHz ≤ f ≤ 3372 MHz 3551 MHz ≤ f ≤ 4186 MHz 5214 MHz ≤ f ≤ 5849 MHz 6028 MHz ≤ f ≤ 6698 MHz 7951 MHz ≤ f ≤ 9186 MHz 9614 MHz ≤ f ≤ 10849 MHz | -30 dBm | 1 MHz
NOTE 1: Applies for Band that the upper frequency edge of the UL Band more than 2.69 GHz NOTE 2: Applies for Band that the upper frequency edge of the UL Band more than 5.2 GHz.

## 6.5B.3.3.2
EN-DC configuration |  | DC_26A_n79A
1. Complete minimum requirements for this EN-DC configuration as per draft 38.101-3 V16.x.y_After RAN#82
| E-UTRA CA Configuration | Spurious emission
|  | Protected band | Frequency range (MHz) |  |  | Maximum Level (dBm) | MBW (MHz) | NOTE
| DC_26_n79 | E-UTRA Band 1, 3, 5, 11, 18, 19, 21, 26, 34, 39, 40, 41, 65, 74 | FDL_low | - | FDL_high | -50 | 1
|  | Frequency range | 703 | - | 799 | -50 | 1
|  | Frequency range | 799 | - | 803 | -40 | 1 | 5
|  | Frequency range | 945 | - | 960 | -50 | 1
|  | Frequency range | 1884.5 | - | 1915.7 | -41 | 0.3 | 3
|  | Frequency range | 2545 | - | 2575 | -50 | 1
|  | Frequency range | 2595 | - | 2645 | -50 | 1
NOTE 3: Applicable when co-existence with PHS system operating in 1884.5 - 1915.7 MHz NOTE 5: These requirements also apply for the frequency ranges that are less than FOOB (MHz) in Table 6.6.3.1-1 and Table 6.6.3.1A-1 from the edge of the channel bandwidth.
2. Calculation of possible range where IM products could apply
| E-UTRA Band 26 |  | NR FR1 Band n79 |  |  |  |  | Support data to calculate IM product ranges
| fx_low | fx_high | fy_low | fy_high |  |  |  | f1 | f2 | f3 | f4 | fmin | fmax
| 814 | 849 | 4400 | 5000 |  |  | F | F (fx_low,fy_low) | F (fx_low,fy_high) | F (fx_high,fy_low) | F (fx_high,fy_hign) | MIN of f1,f2,f3,f4 | MAX of f1,f2,f3,f4
[7 empty] | fx | 814 | 814 | 849 | 849
| IM product label | IM product |  | IM_low | IM_high |  | fy | 4400 | 5000 | 4400 | 5000
| IM2 product 1 | 2nd order IM product 1 | ¦fx – fy¦ | 3551 | 4186 |  | fx – fy | -3586 | -4186 | -3551 | -4151 | -4186 | -3551
| IM2 product 2 | 2nd order IM product 2 | ¦fy + fx¦ | 5214 | 5849 |  | fy + fx | 5214 | 5814 | 5249 | 5849 | 5214 | 5849
| IM3 product 1 | Two-tone 3rd order IM product 1 | ¦2*fx – fy¦ | 2702 | 3372 |  | 2*fx – fy | -2772 | -3372 | -2702 | -3302 | -3372 | -2702
| IM3 product 2 | Two-tone 3rd order IM product 2 | ¦2*fy – fx¦ | 7951 | 9186 |  | 2*fy – fx | 7986 | 9186 | 7951 | 9151 | 7951 | 9186
| IM3 product 3 | Two-tone 3rd order IM product 3 | ¦2*fx + fy¦ | 6028 | 6698 |  | 2*fx + fy | 6028 | 6628 | 6098 | 6698 | 6028 | 6698
| IM3 product 4 | Two-tone 3rd order IM product 4 | ¦2*fy + fx¦ | 9614 | 10849 |  | 2*fy + fx | 9614 | 10814 | 9649 | 10849 | 9614 | 10849
3. Translating protected bands into individual ranges and highlight of possible requirements affected by IMD
The frequency bands where IM products can occur are yellow highlighted and the relevant frequency range is given
| EN-DC Configuration | Spurious emission
|  | Protected band | Frequency range (MHz) |  |  | Maximum Level (dBm) | MBW (MHz) | NOTE | Frequency range (MHz) where IM products can occur
| DC_26A_n79A | E-UTRA Band 1 | 2110 | - | 2170 | -50 | 1 | - |  | n/a
|  | E-UTRA Band 3 | 1805 | - | 1880 | -50 | 1 | - |  | n/a
|  | E-UTRA Band 5 | 869 | - | 894 | -50 | 1 | - |  | n/a
|  | E-UTRA Band 11 | 1475.9 | - | 1495.9 | -50 | 1 | - |  | n/a
|  | E-UTRA Band 18 | 860 | - | 875 | -50 | 1 | - |  | n/a
|  | E-UTRA Band 19 | 875 | - | 890 | -50 | 1 | - |  | n/a
|  | E-UTRA Band 21 | 1495.9 | - | 1510.9 | -50 | 1 | - |  | n/a
|  | E-UTRA Band 26 | 859 | - | 894 | -50 | 1 | - |  | n/a
|  | E-UTRA Band 34 | 2010 | - | 2025 | -50 | 1 | - |  | n/a
|  | E-UTRA Band 39 | 1880 | - | 1920 | -50 | 1 | - |  | n/a
|  | E-UTRA Band 40 | 2300 | - | 2400 | -50 | 1 | - |  | n/a
|  | E-UTRA Band 41 | 2496 | - | 2690 | -50 | 1 | - |  | n/a
|  | E-UTRA Band 65 | 2110 | - | 2200 | -50 | 1 | - |  | n/a
|  | E-UTRA Band 74 | 1475 | - | 1518 | -50 | 1 | - |  | n/a
|  | Frequency range | 703 | - | 799 | -50 | 1 | - |  | n/a
|  | Frequency range | 799 | - | 803 | -40 | 1 | 5 |  | n/a
|  | Frequency range | 945 | - | 960 | -50 | 1 | - |  | n/a
|  | Frequency range | 1884.5 | - | 1915.7 | -41 | 0.3 | 3 |  | n/a
|  | Frequency range | 2545 | - | 2575 | -50 | 1 | - |  | n/a
|  | Frequency range | 2595 | - | 2645 | -50 | 1 | - |  | n/a
4. Verification if default test points result in 2nd or 3rd order IM affecting protected ranges
No IM products occurs in the protected band.
5. Derivation of additional test points required for 2nd or 3rd order IM product to affect all the bands identified under point 3 (if required)
Identify frequency ranges that requires specific TPs
No IM products occurs in the protected band.
6. Required set of band specific test points
No test points needed as no IM products occurs in the protected band.
Test Parameters for EN-DC Configurations
Identified common TP frequency ranges
Note on E24: IMD_low: If fmin < 0 AND fMax >0 then IMD_low = 0 Else IMD_low = MIN(¦fmin¦,¦fmax¦)
Note on F24: IMD_high: IMD_high = MAX(¦fmin¦,¦fmax¦)