## 50MHz_Opt1
Option | UE type | Transient [µs] | Frequency bands | Channel Bandwidth [MHz] | TE noise floor impact | TE Noise Floor /Channel bandwidth | OFF power before [dBm] | ON power [dBm] | OFF power after [dBm] | OFF power limit [dBm]2 | ON power limit [dBm] | Verdict | Verdict2
Opt 1 | Marginal | 5 | n257, n58, n261 | 50 | No | N/A | -30 | 6.2 | -30 | -30 | 6.2 | TRUE | PASS
Opt 1 | Good | 5 | n257, n58, n261 | 50 | No | N/A | -30 | 22.4 | -30 | -30 | 6.2 | TRUE | PASS
Opt 1 | Marginal | 6 | n257, n58, n261 | 50 | No | N/A | -21.713 | 6.2 | -21.713 | -30 | 6.2 | FALSE | FAIL
Opt 1 | Good | 6 | n257, n58, n261 | 50 | No | N/A | -6.1913 | 22.4 | -6.1913 | -30 | 6.2 | FALSE | FAIL
Opt 1 | Marginal | 10 | n257, n58, n261 | 50 | No | N/A | -12.7847 | 6.2 | -12.7847 | -30 | 6.2 | FALSE | FAIL
Opt 1 | Good | 10 | n257, n58, n261 | 50 | No | N/A | 3.335 | 22.4 | 3.335 | -30 | 6.2 | FALSE | FAIL
Opt 1 | Marginal | 20 | n257, n58, n261 | 50 | No | N/A | -6.8264 | 6.2 | -6.8264 | -30 | 6.2 | FALSE | FAIL
Opt 1 | Good | 20 | n257, n58, n261 | 50 | No | N/A | 9.3541 | 22.4 | 9.3541 | -30 | 6.2 | FALSE | FAIL
Opt 1 | Marginal | 5 | n257, n58, n261 | 50 | Yes | -16.6 | -16.4059 | 6.2 | -16.4059 | -10.6 | 6.2 | TRUE | PASS
Opt 1 | Good | 5 | n257, n58, n261 | 50 | Yes | -16.6 | -16.4059 | 22.4 | -16.4059 | -10.6 | 6.2 | TRUE | PASS
Opt 1 | Marginal | 6 | n257, n58, n261 | 50 | Yes | -16.6 | -15.4381 | 6.2 | -15.4381 | -10.6 | 6.2 | TRUE | PASS
Opt 1 | Good | 6 | n257, n58, n261 | 50 | Yes | -16.6 | -5.8135 | 22.4 | -5.8135 | -10.6 | 6.2 | FALSE | FAIL
Opt 1 | Marginal | 10 | n257, n58, n261 | 50 | Yes | -16.6 | -11.2917 | 6.2 | -11.2917 | -10.6 | 6.2 | TRUE | PASS
Opt 1 | Good | 10 | n257, n58, n261 | 50 | Yes | -16.6 | 3.3784 | 22.4 | 3.3784 | -10.6 | 6.2 | FALSE | FAIL
Opt 1 | Marginal | 20 | n257, n58, n261 | 50 | Yes | -16.6 | -6.412 | 6.2 | -6.412 | -10.6 | 6.2 | FALSE | FAIL
Opt 1 | Good | 20 | n257, n58, n261 | 50 | Yes | -16.6 | 9.3646 | 22.4 | 9.3646 | -10.6 | 6.2 | FALSE | FAIL
Opt 1 | Marginal | 5 | n260 | 50 | No | N/A | -30 | 4.4 | -30 | -30 | 4.4 | TRUE | PASS
Opt 1 | Good | 5 | n260 | 50 | No | N/A | -30 | 20.6 | -30 | -30 | 4.4 | TRUE | PASS
Opt 1 | Marginal | 6 | n260 | 50 | No | N/A | -23.1945 | 4.4 | -23.1945 | -30 | 4.4 | FALSE | FAIL
Opt 1 | Good | 6 | n260 | 50 | No | N/A | -7.982 | 20.6 | -7.982 | -30 | 4.4 | FALSE | FAIL
Opt 1 | Marginal | 10 | n260 | 50 | No | N/A | -14.5431 | 4.4 | -14.5431 | -30 | 4.4 | FALSE | FAIL
Opt 1 | Good | 10 | n260 | 50 | No | N/A | 1.5361 | 20.6 | 1.5361 | -30 | 4.4 | FALSE | FAIL
Opt 1 | Marginal | 20 | n260 | 50 | No | N/A | -8.6162 | 4.4 | -8.6162 | -30 | 4.4 | FALSE | FAIL
Opt 1 | Good | 20 | n260 | 50 | No | N/A | 7.5544 | 20.6 | 7.5544 | -30 | 4.4 | FALSE | FAIL
Opt 1 | Marginal | 5 | n260 | 50 | Yes | -14.5 | -14.3793 | 4.4 | -14.3793 | -8.5 | 4.4 | TRUE | PASS
Opt 1 | Good | 5 | n260 | 50 | Yes | -14.5 | -14.3793 | 20.6 | -14.3793 | -8.5 | 4.4 | TRUE | PASS
Opt 1 | Marginal | 6 | n260 | 50 | Yes | -14.5 | -13.9551 | 4.4 | -13.9551 | -8.5 | 4.4 | TRUE | PASS
Opt 1 | Good | 6 | n260 | 50 | Yes | -14.5 | -7.109 | 20.6 | -7.109 | -8.5 | 4.4 | FALSE | FAIL
Opt 1 | Marginal | 10 | n260 | 50 | Yes | -14.5 | -11.5383 | 4.4 | -11.5383 | -8.5 | 4.4 | TRUE | FAIL
Opt 1 | Good | 10 | n260 | 50 | Yes | -14.5 | 1.6416 | 20.6 | 1.6416 | -8.5 | 4.4 | FALSE | FAIL
Opt 1 | Marginal | 20 | n260 | 50 | Yes | -14.5 | -7.6638 | 4.4 | -7.6638 | -8.5 | 4.4 | FALSE | FAIL
Opt 1 | Good | 20 | n260 | 50 | Yes | -14.5 | 7.58 | 20.6 | 7.58 | -8.5 | 4.4 | FALSE | FAIL

## 50MHz_Opt2
Option | UE type | Transient [µs] | Frequency bands | Channel Bandwidth [MHz] | TE noise floor impact | TE Noise Floor /Channel bandwidth | OFF power before [dBm] | ON power [dBm] | OFF power after [dBm] | OFF power limit [dBm]2 | ON power limit [dBm] | Verdict | Verdict2
Opt 2 | Marginal | 5 | n257, n58, n261 | 50 | No | N/A | -30 | 13.7 | -30 | -30 | 13.7 | TRUE | PASS
Opt 2 | Good | 5 | n257, n58, n261 | 50 | No | N/A | -30 | 22.4 | -30 | -30 | 13.7 | TRUE | PASS
Opt 2 | Marginal | 6 | n257, n58, n261 | 50 | No | N/A | -14.7771 | 13.7 | -14.7771 | -30 | 13.7 | FALSE | FAIL
Opt 2 | Good | 6 | n257, n58, n261 | 50 | No | N/A | -6.1913 | 22.4 | -6.1913 | -30 | 13.7 | FALSE | FAIL
Opt 2 | Marginal | 10 | n257, n58, n261 | 50 | No | N/A | -5.3522 | 13.7 | -5.3522 | -30 | 13.7 | FALSE | FAIL
Opt 2 | Good | 10 | n257, n58, n261 | 50 | No | N/A | 3.335 | 22.4 | 3.335 | -30 | 13.7 | FALSE | FAIL
Opt 2 | Marginal | 20 | n257, n58, n261 | 50 | No | N/A | 0.65721 | 13.7 | 0.65721 | -30 | 13.7 | FALSE | FAIL
Opt 2 | Good | 20 | n257, n58, n261 | 50 | No | N/A | 9.3541 | 22.4 | 9.3541 | -30 | 13.7 | FALSE | FAIL
Opt 2 | Marginal | 5 | n257, n58, n261 | 50 | Yes | -16.6 | -16.4059 | 13.7 | -16.4059 | -10.6 | 13.7 | TRUE | PASS
Opt 2 | Good | 5 | n257, n58, n261 | 50 | Yes | -16.6 | -16.4059 | 22.4 | -16.4059 | -10.6 | 13.7 | TRUE | PASS
Opt 2 | Marginal | 6 | n257, n58, n261 | 50 | Yes | -16.6 | -12.5857 | 13.7 | -12.5857 | -10.6 | 13.7 | TRUE | PASS
Opt 2 | Good | 6 | n257, n58, n261 | 50 | Yes | -16.6 | -5.8135 | 22.4 | -5.8135 | -10.6 | 13.7 | FALSE | FAIL
Opt 2 | Marginal | 10 | n257, n58, n261 | 50 | Yes | -16.6 | -5.0418 | 13.7 | -5.0418 | -10.6 | 13.7 | FALSE | FAIL
Opt 2 | Good | 10 | n257, n58, n261 | 50 | Yes | -16.6 | 3.3784 | 22.4 | 3.3784 | -10.6 | 13.7 | FALSE | FAIL
Opt 2 | Marginal | 20 | n257, n58, n261 | 50 | Yes | -16.6 | 0.73414 | 13.7 | 0.73414 | -10.6 | 13.7 | FALSE | FAIL
Opt 2 | Good | 20 | n257, n58, n261 | 50 | Yes | -16.6 | 9.3646 | 22.4 | 9.3646 | -10.6 | 13.7 | FALSE | FAIL
Opt 2 | Marginal | 5 | n260 | 50 | No | N/A | -30 | 11.9 | -30 | -30 | 11.9 | TRUE | PASS
Opt 2 | Good | 5 | n260 | 50 | No | N/A | -30 | 20.6 | -30 | -30 | 11.9 | TRUE | PASS
Opt 2 | Marginal | 6 | n260 | 50 | No | N/A | -16.5107 | 11.9 | -16.5107 | -30 | 11.9 | FALSE | FAIL
Opt 2 | Good | 6 | n260 | 50 | No | N/A | -7.982 | 20.6 | -7.982 | -30 | 11.9 | FALSE | FAIL
Opt 2 | Marginal | 10 | n260 | 50 | No | N/A | -7.1447 | 11.9 | -7.1447 | -30 | 11.9 | FALSE | FAIL
Opt 2 | Good | 10 | n260 | 50 | No | N/A | 1.5361 | 20.6 | 1.5361 | -30 | 11.9 | FALSE | FAIL
Opt 2 | Marginal | 20 | n260 | 50 | No | N/A | -1.141 | 11.9 | -1.141 | -30 | 11.9 | FALSE | FAIL
Opt 2 | Good | 20 | n260 | 50 | No | N/A | 7.5544 | 20.6 | 7.5544 | -30 | 11.9 | FALSE | FAIL
Opt 2 | Marginal | 5 | n260 | 50 | Yes | -14.5 | -14.3793 | 11.9 | -14.3793 | -8.5 | 11.9 | TRUE | PASS
Opt 2 | Good | 5 | n260 | 50 | Yes | -14.5 | -14.3793 | 20.6 | -14.3793 | -8.5 | 11.9 | TRUE | PASS
Opt 2 | Marginal | 6 | n260 | 50 | Yes | -14.5 | -12.3834 | 11.9 | -12.3834 | -8.5 | 11.9 | TRUE | PASS
Opt 2 | Good | 6 | n260 | 50 | Yes | -14.5 | -7.109 | 20.6 | -7.109 | -8.5 | 11.9 | FALSE | FAIL
Opt 2 | Marginal | 10 | n260 | 50 | Yes | -14.5 | -6.4201 | 11.9 | -6.4201 | -8.5 | 11.9 | FALSE | FAIL
Opt 2 | Good | 10 | n260 | 50 | Yes | -14.5 | 1.6416 | 20.6 | 1.6416 | -8.5 | 11.9 | FALSE | FAIL
Opt 2 | Marginal | 20 | n260 | 50 | Yes | -14.5 | -0.95457 | 11.9 | -0.95457 | -8.5 | 11.9 | FALSE | FAIL
Opt 2 | Good | 20 | n260 | 50 | Yes | -14.5 | 7.58 | 20.6 | 7.58 | -8.5 | 11.9 | FALSE | FAIL

## 50MHz_Opt3
Option | UE type | Transient [µs] | Frequency bands | Channel Bandwidth [MHz] | TE noise floor impact | TE Noise Floor /Channel bandwidth | OFF power before [dBm] | ON power [dBm] | OFF power after [dBm] | OFF power limit [dBm]2 | ON power limit [dBm] | Verdict | Verdict2
Opt 3 | Marginal | 5 | n257, n58, n261 | 50 | No | N/A | -30 | 15.2 | -30 | -30 | 15.2 | TRUE | PASS
Opt 3 | Good | 5 | n257, n58, n261 | 50 | No | N/A | -30 | 22.4 | -30 | -30 | 15.2 | TRUE | PASS
Opt 3 | Marginal | 6 | n257, n58, n261 | 50 | No | N/A | -13.3153 | 15.2 | -13.3153 | -30 | 15.2 | FALSE | FAIL
Opt 3 | Good | 6 | n257, n58, n261 | 50 | No | N/A | -6.1913 | 22.4 | -6.1913 | -30 | 15.2 | FALSE | FAIL
Opt 3 | Marginal | 10 | n257, n58, n261 | 50 | No | N/A | -3.8565 | 15.2 | -3.8565 | -30 | 15.2 | FALSE | FAIL
Opt 3 | Good | 10 | n257, n58, n261 | 50 | No | N/A | 3.335 | 22.4 | 3.335 | -30 | 15.2 | FALSE | FAIL
Opt 3 | Marginal | 20 | n257, n58, n261 | 50 | No | N/A | 2.1562 | 15.2 | 2.1562 | -30 | 15.2 | FALSE | FAIL
Opt 3 | Good | 20 | n257, n58, n261 | 50 | No | N/A | 9.3541 | 22.4 | 9.3541 | -30 | 15.2 | FALSE | FAIL
Opt 3 | Marginal | 5 | n257, n58, n261 | 50 | Yes | -19.6 | -19.221 | 15.2 | -19.221 | -10.6 | 15.2 | TRUE | PASS
Opt 3 | Good | 5 | n257, n58, n261 | 50 | Yes | -19.6 | -19.221 | 22.4 | -19.221 | -10.6 | 15.2 | TRUE | PASS
Opt 3 | Marginal | 6 | n257, n58, n261 | 50 | Yes | -19.6 | -12.3989 | 15.2 | -12.3989 | -10.6 | 15.2 | TRUE | PASS
Opt 3 | Good | 6 | n257, n58, n261 | 50 | Yes | -19.6 | -5.9978 | 22.4 | -5.9978 | -10.6 | 15.2 | FALSE | FAIL
Opt 3 | Marginal | 10 | n257, n58, n261 | 50 | Yes | -19.6 | -3.7437 | 15.2 | -3.7437 | -10.6 | 15.2 | FALSE | FAIL
Opt 3 | Good | 10 | n257, n58, n261 | 50 | Yes | -19.6 | 3.3568 | 22.4 | 3.3568 | -10.6 | 15.2 | FALSE | FAIL
Opt 3 | Marginal | 20 | n257, n58, n261 | 50 | Yes | -19.6 | 2.1836 | 15.2 | 2.1836 | -10.6 | 15.2 | FALSE | FAIL
Opt 3 | Good | 20 | n257, n58, n261 | 50 | Yes | -19.6 | 9.3594 | 22.4 | 9.3594 | -10.6 | 15.2 | FALSE | FAIL
Opt 3 | Marginal | 5 | n260 | 50 | No | N/A | -30 | 13.4 | -30 | -30 | 13.4 | TRUE | PASS
Opt 3 | Good | 5 | n260 | 50 | No | N/A | -30 | 20.6 | -30 | -30 | 13.4 | TRUE | PASS
Opt 3 | Marginal | 6 | n260 | 50 | No | N/A | -15.0678 | 13.4 | -15.0678 | -30 | 13.4 | FALSE | FAIL
Opt 3 | Good | 6 | n260 | 50 | No | N/A | -7.982 | 20.6 | -7.982 | -30 | 13.4 | FALSE | FAIL
Opt 3 | Marginal | 10 | n260 | 50 | No | N/A | -5.6512 | 13.4 | -5.6512 | -30 | 13.4 | FALSE | FAIL
Opt 3 | Good | 10 | n260 | 50 | No | N/A | 1.5361 | 20.6 | 1.5361 | -30 | 13.4 | FALSE | FAIL
Opt 3 | Marginal | 20 | n260 | 50 | No | N/A | 0.35746 | 13.4 | 0.35746 | -30 | 13.4 | FALSE | FAIL
Opt 3 | Good | 20 | n260 | 50 | No | N/A | 7.5544 | 20.6 | 7.5544 | -30 | 13.4 | FALSE | FAIL
Opt 3 | Marginal | 5 | n260 | 50 | Yes | -16.9 | -16.6923 | 13.4 | -16.6923 | -8.5 | 13.4 | TRUE | PASS
Opt 3 | Good | 5 | n260 | 50 | Yes | -16.9 | -16.6923 | 20.6 | -16.6923 | -8.5 | 13.4 | TRUE | PASS
Opt 3 | Marginal | 6 | n260 | 50 | Yes | -16.9 | -12.88 | 13.4 | -12.88 | -8.5 | 13.4 | TRUE | PASS
Opt 3 | Good | 6 | n260 | 50 | Yes | -16.9 | -7.4585 | 20.6 | -7.4585 | -8.5 | 13.4 | FALSE | FAIL
Opt 3 | Marginal | 10 | n260 | 50 | Yes | -16.9 | -5.3408 | 13.4 | -5.3408 | -8.5 | 13.4 | FALSE | FAIL
Opt 3 | Good | 10 | n260 | 50 | Yes | -16.9 | 1.5971 | 20.6 | 1.5971 | -8.5 | 13.4 | FALSE | FAIL
Opt 3 | Marginal | 20 | n260 | 50 | Yes | -16.9 | 0.43439 | 13.4 | 0.43439 | -8.5 | 13.4 | FALSE | FAIL
Opt 3 | Good | 20 | n260 | 50 | Yes | -16.9 | 7.5692 | 20.6 | 7.5692 | -8.5 | 13.4 | FALSE | FAIL

## 50MHz_Opt4
Option | UE type | Transient [µs] | Frequency bands | Channel Bandwidth [MHz] | TE noise floor impact | TE Noise Floor /Channel bandwidth | OFF power before [dBm] | ON power [dBm] | OFF power after [dBm] | OFF power limit [dBm]2 | ON power limit [dBm] | Verdict | Verdict2
Opt 4 | Marginal | 5 | n257, n58, n261 | 50 | No | N/A | -30 | 7 | -30 | -30 | 7 | TRUE | PASS
Opt 4 | Good | 5 | n257, n58, n261 | 50 | No | N/A | -30 | 14.2 | -30 | -30 | 7 | TRUE | PASS
Opt 4 | Marginal | 6 | n257, n58, n261 | 50 | No | N/A | -21.0226 | 7 | -21.0226 | -30 | 7 | FALSE | FAIL
Opt 4 | Good | 6 | n257, n58, n261 | 50 | No | N/A | -14.2913 | 14.2 | -14.2913 | -30 | 7 | FALSE | FAIL
Opt 4 | Marginal | 10 | n257, n58, n261 | 50 | No | N/A | -11.9985 | 7 | -11.9985 | -30 | 7 | FALSE | FAIL
Opt 4 | Good | 10 | n257, n58, n261 | 50 | No | N/A | -4.8538 | 14.2 | -4.8538 | -30 | 7 | FALSE | FAIL
Opt 4 | Marginal | 20 | n257, n58, n261 | 50 | No | N/A | -6.0298 | 7 | -6.0298 | -30 | 7 | FALSE | FAIL
Opt 4 | Good | 20 | n257, n58, n261 | 50 | No | N/A | 1.1568 | 14.2 | 1.1568 | -30 | 7 | FALSE | FAIL
Opt 4 | Marginal | 5 | n257, n58, n261 | 50 | Yes | -19.6 | -19.221 | 7 | -19.221 | -10.6 | 7 | TRUE | PASS
Opt 4 | Good | 5 | n257, n58, n261 | 50 | Yes | -19.6 | -19.221 | 14.2 | -19.221 | -10.6 | 7 | TRUE | PASS
Opt 4 | Marginal | 6 | n257, n58, n261 | 50 | Yes | -19.6 | -17.2465 | 7 | -17.2465 | -10.6 | 7 | TRUE | PASS
Opt 4 | Good | 6 | n257, n58, n261 | 50 | Yes | -19.6 | -13.1715 | 14.2 | -13.1715 | -10.6 | 7 | TRUE | PASS
Opt 4 | Marginal | 10 | n257, n58, n261 | 50 | Yes | -19.6 | -11.3108 | 7 | -11.3108 | -10.6 | 7 | TRUE | PASS
Opt 4 | Good | 10 | n257, n58, n261 | 50 | Yes | -19.6 | -4.7123 | 14.2 | -4.7123 | -10.6 | 7 | FALSE | FAIL
Opt 4 | Marginal | 20 | n257, n58, n261 | 50 | Yes | -19.6 | -5.852 | 7 | -5.852 | -10.6 | 7 | FALSE | FAIL
Opt 4 | Good | 20 | n257, n58, n261 | 50 | Yes | -19.6 | 1.1914 | 14.2 | 1.1914 | -10.6 | 7 | FALSE | FAIL
Opt 4 | Marginal | 5 | n260 | 50 | No | N/A | -30 | 5.2 | -30 | -30 | 5.2 | TRUE | PASS
Opt 4 | Good | 5 | n260 | 50 | No | N/A | -30 | 12.4 | -30 | -30 | 5.2 | TRUE | PASS
Opt 4 | Marginal | 6 | n260 | 50 | No | N/A | -22.5495 | 5.2 | -22.5495 | -30 | 5.2 | FALSE | FAIL
Opt 4 | Good | 6 | n260 | 50 | No | N/A | -16.0319 | 12.4 | -16.0319 | -30 | 5.2 | FALSE | FAIL
Opt 4 | Marginal | 10 | n260 | 50 | No | N/A | -13.7637 | 5.2 | -13.7637 | -30 | 5.2 | FALSE | FAIL
Opt 4 | Good | 10 | n260 | 50 | No | N/A | -6.6471 | 12.4 | -6.6471 | -30 | 5.2 | FALSE | FAIL
Opt 4 | Marginal | 20 | n260 | 50 | No | N/A | -7.8213 | 5.2 | -7.8213 | -30 | 5.2 | FALSE | FAIL
Opt 4 | Good | 20 | n260 | 50 | No | N/A | -0.64155 | 12.4 | -0.64155 | -30 | 5.2 | FALSE | FAIL
Opt 4 | Marginal | 5 | n260 | 50 | Yes | -16.9 | -16.6923 | 5.2 | -16.6923 | -8.5 | 5.2 | TRUE | PASS
Opt 4 | Good | 5 | n260 | 50 | Yes | -16.9 | -16.6923 | 12.4 | -16.6923 | -8.5 | 5.2 | TRUE | PASS
Opt 4 | Marginal | 6 | n260 | 50 | Yes | -16.9 | -15.8588 | 5.2 | -15.8588 | -8.5 | 5.2 | TRUE | PASS
Opt 4 | Good | 6 | n260 | 50 | Yes | -16.9 | -13.4367 | 12.4 | -13.4367 | -8.5 | 5.2 | TRUE | PASS
Opt 4 | Marginal | 10 | n260 | 50 | Yes | -16.9 | -12.062 | 5.2 | -12.062 | -8.5 | 5.2 | TRUE | PASS
Opt 4 | Good | 10 | n260 | 50 | Yes | -16.9 | -6.2602 | 12.4 | -6.2602 | -8.5 | 5.2 | FALSE | FAIL
Opt 4 | Marginal | 20 | n260 | 50 | Yes | -16.9 | -7.3388 | 5.2 | -7.3388 | -8.5 | 5.2 | FALSE | FAIL
Opt 4 | Good | 20 | n260 | 50 | Yes | -16.9 | -0.54495 | 12.4 | -0.54495 | -8.5 | 5.2 | FALSE | FAIL

## 100MHz_Opt1
Option | UE type | Transient [µs] | Frequency bands | Channel Bandwidth [MHz] | TE noise floor impact | TE Noise Floor /Channel bandwidth | OFF power before [dBm] | ON power [dBm] | OFF power after [dBm] | OFF power limit [dBm]2 | ON power limit [dBm] | Verdict | Verdict2
Opt 1 | Marginal | 5 | n257, n58, n261 | 100 | No | N/A | -30 | 6.2 | -30 | -30 | 6.2 | TRUE | PASS
Opt 1 | Good | 5 | n257, n58, n261 | 100 | No | N/A | -30 | 22.4 | -30 | -30 | 6.2 | TRUE | PASS
Opt 1 | Marginal | 6 | n257, n58, n261 | 100 | No | N/A | -21.713 | 6.2 | -21.713 | -30 | 6.2 | FALSE | FAIL
Opt 1 | Good | 6 | n257, n58, n261 | 100 | No | N/A | -6.1913 | 22.4 | -6.1913 | -30 | 6.2 | FALSE | FAIL
Opt 1 | Marginal | 10 | n257, n58, n261 | 100 | No | N/A | -12.7847 | 6.2 | -12.7847 | -30 | 6.2 | FALSE | FAIL
Opt 1 | Good | 10 | n257, n58, n261 | 100 | No | N/A | 3.335 | 22.4 | 3.335 | -30 | 6.2 | FALSE | FAIL
Opt 1 | Marginal | 20 | n257, n58, n261 | 100 | No | N/A | -6.8264 | 6.2 | -6.8264 | -30 | 6.2 | FALSE | FAIL
Opt 1 | Good | 20 | n257, n58, n261 | 100 | No | N/A | 9.3541 | 22.4 | 9.3541 | -30 | 6.2 | FALSE | FAIL
Opt 1 | Marginal | 5 | n257, n58, n261 | 100 | Yes | -13.6 | -13.5016 | 6.2 | -13.5016 | -7.6 | 6.2 | TRUE | PASS
Opt 1 | Good | 5 | n257, n58, n261 | 100 | Yes | -13.6 | -13.5016 | 22.4 | -13.5016 | -7.6 | 6.2 | TRUE | PASS
Opt 1 | Marginal | 6 | n257, n58, n261 | 100 | Yes | -13.6 | -12.9816 | 6.2 | -12.9816 | -7.6 | 6.2 | TRUE | PASS
Opt 1 | Good | 6 | n257, n58, n261 | 100 | Yes | -13.6 | -5.4675 | 22.4 | -5.4675 | -7.6 | 6.2 | FALSE | FAIL
Opt 1 | Marginal | 10 | n257, n58, n261 | 100 | Yes | -13.6 | -10.1874 | 6.2 | -10.1874 | -7.6 | 6.2 | TRUE | PASS
Opt 1 | Good | 10 | n257, n58, n261 | 100 | Yes | -13.6 | 3.4211 | 22.4 | 3.4211 | -7.6 | 6.2 | FALSE | FAIL
Opt 1 | Marginal | 20 | n257, n58, n261 | 100 | Yes | -13.6 | -6.0354 | 6.2 | -6.0354 | -7.6 | 6.2 | FALSE | FAIL
Opt 1 | Good | 20 | n257, n58, n261 | 100 | Yes | -13.6 | 9.375 | 22.4 | 9.375 | -7.6 | 6.2 | FALSE | FAIL
Opt 1 | Marginal | 5 | n260 | 100 | No | N/A | -30 | 4.4 | -30 | -30 | 4.4 | TRUE | PASS
Opt 1 | Good | 5 | n260 | 100 | No | N/A | -30 | 20.6 | -30 | -30 | 4.4 | TRUE | PASS
Opt 1 | Marginal | 6 | n260 | 100 | No | N/A | -23.1945 | 4.4 | -23.1945 | -30 | 4.4 | FALSE | FAIL
Opt 1 | Good | 6 | n260 | 100 | No | N/A | -7.982 | 20.6 | -7.982 | -30 | 4.4 | FALSE | FAIL
Opt 1 | Marginal | 10 | n260 | 100 | No | N/A | -14.5431 | 4.4 | -14.5431 | -30 | 4.4 | FALSE | FAIL
Opt 1 | Good | 10 | n260 | 100 | No | N/A | 1.5361 | 20.6 | 1.5361 | -30 | 4.4 | FALSE | FAIL
Opt 1 | Marginal | 20 | n260 | 100 | No | N/A | -8.6162 | 4.4 | -8.6162 | -30 | 4.4 | FALSE | FAIL
Opt 1 | Good | 20 | n260 | 100 | No | N/A | 7.5544 | 20.6 | 7.5544 | -30 | 4.4 | FALSE | FAIL
Opt 1 | Marginal | 5 | n260 | 100 | Yes | -11.5 | -11.4391 | 4.4 | -11.4391 | -5.5 | 4.4 | TRUE | PASS
Opt 1 | Good | 5 | n260 | 100 | Yes | -11.5 | -11.4391 | 20.6 | -11.4391 | -5.5 | 4.4 | TRUE | PASS
Opt 1 | Marginal | 6 | n260 | 100 | Yes | -11.5 | -11.2211 | 4.4 | -11.2211 | -5.5 | 4.4 | TRUE | PASS
Opt 1 | Good | 6 | n260 | 100 | Yes | -11.5 | -6.3857 | 20.6 | -6.3857 | -5.5 | 4.4 | TRUE | PASS
Opt 1 | Marginal | 10 | n260 | 100 | Yes | -11.5 | -9.7861 | 4.4 | -9.7861 | -5.5 | 4.4 | TRUE | PASS
Opt 1 | Good | 10 | n260 | 100 | Yes | -11.5 | 1.7442 | 20.6 | 1.7442 | -5.5 | 4.4 | FALSE | FAIL
Opt 1 | Marginal | 20 | n260 | 100 | Yes | -11.5 | -6.8865 | 4.4 | -6.8865 | -5.5 | 4.4 | TRUE | PASS
Opt 1 | Good | 20 | n260 | 100 | Yes | -11.5 | 7.6054 | 20.6 | 7.6054 | -5.5 | 4.4 | FALSE | FAIL

## 100MHz_Opt2
Option | UE type | Transient [µs] | Frequency bands | Channel Bandwidth [MHz] | TE noise floor impact | TE Noise Floor /Channel bandwidth | OFF power before [dBm] | ON power [dBm] | OFF power after [dBm] | OFF power limit [dBm]2 | ON power limit [dBm] | Verdict | Verdict2
Opt 2 | Marginal | 5 | n257, n58, n261 | 100 | No | N/A | -30 | 13.7 | -30 | -30 | 13.7 | TRUE | PASS
Opt 2 | Good | 5 | n257, n58, n261 | 100 | No | N/A | -30 | 22.4 | -30 | -30 | 13.7 | TRUE | PASS
Opt 2 | Marginal | 6 | n257, n58, n261 | 100 | No | N/A | -14.7771 | 13.7 | -14.7771 | -30 | 13.7 | FALSE | FAIL
Opt 2 | Good | 6 | n257, n58, n261 | 100 | No | N/A | -6.1913 | 22.4 | -6.1913 | -30 | 13.7 | FALSE | FAIL
Opt 2 | Marginal | 10 | n257, n58, n261 | 100 | No | N/A | -5.3522 | 13.7 | -5.3522 | -30 | 13.7 | FALSE | FAIL
Opt 2 | Good | 10 | n257, n58, n261 | 100 | No | N/A | 3.335 | 22.4 | 3.335 | -30 | 13.7 | FALSE | FAIL
Opt 2 | Marginal | 20 | n257, n58, n261 | 100 | No | N/A | 0.65721 | 13.7 | 0.65721 | -30 | 13.7 | FALSE | FAIL
Opt 2 | Good | 20 | n257, n58, n261 | 100 | No | N/A | 9.3541 | 22.4 | 9.3541 | -30 | 13.7 | FALSE | FAIL
Opt 2 | Marginal | 5 | n257, n58, n261 | 100 | Yes | -13.6 | -13.5016 | 13.7 | -13.5016 | -7.6 | 13.7 | TRUE | PASS
Opt 2 | Good | 5 | n257, n58, n261 | 100 | Yes | -13.6 | -13.5016 | 22.4 | -13.5016 | -7.6 | 13.7 | TRUE | PASS
Opt 2 | Marginal | 6 | n257, n58, n261 | 100 | Yes | -13.6 | -11.1419 | 13.7 | -11.1419 | -7.6 | 13.7 | TRUE | PASS
Opt 2 | Good | 6 | n257, n58, n261 | 100 | Yes | -13.6 | -5.4675 | 22.4 | -5.4675 | -7.6 | 13.7 | FALSE | FAIL
Opt 2 | Marginal | 10 | n257, n58, n261 | 100 | Yes | -13.6 | -4.7534 | 13.7 | -4.7534 | -7.6 | 13.7 | FALSE | FAIL
Opt 2 | Good | 10 | n257, n58, n261 | 100 | Yes | -13.6 | 3.4211 | 22.4 | 3.4211 | -7.6 | 13.7 | FALSE | FAIL
Opt 2 | Marginal | 20 | n257, n58, n261 | 100 | Yes | -13.6 | 0.80938 | 13.7 | 0.80938 | -7.6 | 13.7 | FALSE | FAIL
Opt 2 | Good | 20 | n257, n58, n261 | 100 | Yes | -13.6 | 9.375 | 22.4 | 9.375 | -7.6 | 13.7 | FALSE | FAIL
Opt 2 | Marginal | 5 | n260 | 100 | No | N/A | -30 | 11.9 | -30 | -30 | 11.9 | TRUE | PASS
Opt 2 | Good | 5 | n260 | 100 | No | N/A | -30 | 20.6 | -30 | -30 | 11.9 | TRUE | PASS
Opt 2 | Marginal | 6 | n260 | 100 | No | N/A | -16.5107 | 11.9 | -16.5107 | -30 | 11.9 | FALSE | FAIL
Opt 2 | Good | 6 | n260 | 100 | No | N/A | -7.982 | 20.6 | -7.982 | -30 | 11.9 | FALSE | FAIL
Opt 2 | Marginal | 10 | n260 | 100 | No | N/A | -7.1447 | 11.9 | -7.1447 | -30 | 11.9 | FALSE | FAIL
Opt 2 | Good | 10 | n260 | 100 | No | N/A | 1.5361 | 20.6 | 1.5361 | -30 | 11.9 | FALSE | FAIL
Opt 2 | Marginal | 20 | n260 | 100 | No | N/A | -1.141 | 11.9 | -1.141 | -30 | 11.9 | FALSE | FAIL
Opt 2 | Good | 20 | n260 | 100 | No | N/A | 7.5544 | 20.6 | 7.5544 | -30 | 11.9 | FALSE | FAIL
Opt 2 | Marginal | 5 | n260 | 100 | Yes | -11.5 | -11.4391 | 11.9 | -11.4391 | -5.5 | 11.9 | TRUE | PASS
Opt 2 | Good | 5 | n260 | 100 | Yes | -11.5 | -11.4391 | 20.6 | -11.4391 | -5.5 | 11.9 | TRUE | PASS
Opt 2 | Marginal | 6 | n260 | 100 | Yes | -11.5 | -10.3138 | 11.9 | -10.3138 | -5.5 | 11.9 | TRUE | PASS
Opt 2 | Good | 6 | n260 | 100 | Yes | -11.5 | -6.3857 | 20.6 | -6.3857 | -5.5 | 11.9 | TRUE | PASS
Opt 2 | Marginal | 10 | n260 | 100 | Yes | -11.5 | -5.802 | 11.9 | -5.802 | -5.5 | 11.9 | TRUE | PASS
Opt 2 | Good | 10 | n260 | 100 | Yes | -11.5 | 1.7442 | 20.6 | 1.7442 | -5.5 | 11.9 | FALSE | FAIL
Opt 2 | Marginal | 20 | n260 | 100 | Yes | -11.5 | -0.77668 | 11.9 | -0.77668 | -5.5 | 11.9 | FALSE | PASS
Opt 2 | Good | 20 | n260 | 100 | Yes | -11.5 | 7.6054 | 20.6 | 7.6054 | -5.5 | 11.9 | FALSE | FAIL

## 100MHz_Opt3
Option | UE type | Transient [µs] | Frequency bands | Channel Bandwidth [MHz] | TE noise floor impact | TE Noise Floor /Channel bandwidth | OFF power before [dBm] | ON power [dBm] | OFF power after [dBm] | OFF power limit [dBm]2 | ON power limit [dBm] | Verdict | Verdict2
Opt 3 | Marginal | 5 | n257, n58, n261 | 100 | No | N/A | -30 | 15.2 | -30 | -30 | 15.2 | TRUE | PASS
Opt 3 | Good | 5 | n257, n58, n261 | 100 | No | N/A | -30 | 22.4 | -30 | -30 | 15.2 | TRUE | PASS
Opt 3 | Marginal | 6 | n257, n58, n261 | 100 | No | N/A | -13.3153 | 15.2 | -13.3153 | -30 | 15.2 | FALSE | FAIL
Opt 3 | Good | 6 | n257, n58, n261 | 100 | No | N/A | -6.1913 | 22.4 | -6.1913 | -30 | 15.2 | FALSE | FAIL
Opt 3 | Marginal | 10 | n257, n58, n261 | 100 | No | N/A | -3.8565 | 15.2 | -3.8565 | -30 | 15.2 | FALSE | FAIL
Opt 3 | Good | 10 | n257, n58, n261 | 100 | No | N/A | 3.335 | 22.4 | 3.335 | -30 | 15.2 | FALSE | FAIL
Opt 3 | Marginal | 20 | n257, n58, n261 | 100 | No | N/A | 2.1562 | 15.2 | 2.1562 | -30 | 15.2 | FALSE | FAIL
Opt 3 | Good | 20 | n257, n58, n261 | 100 | No | N/A | 9.3541 | 22.4 | 9.3541 | -30 | 15.2 | FALSE | FAIL
Opt 3 | Marginal | 5 | n257, n58, n261 | 100 | Yes | -16.6 | -16.4059 | 15.2 | -16.4059 | -7.6 | 15.2 | TRUE | PASS
Opt 3 | Good | 5 | n257, n58, n261 | 100 | Yes | -16.6 | -16.4059 | 22.4 | -16.4059 | -7.6 | 15.2 | TRUE | PASS
Opt 3 | Marginal | 6 | n257, n58, n261 | 100 | Yes | -16.6 | -11.6459 | 15.2 | -11.6459 | -7.6 | 15.2 | TRUE | PASS
Opt 3 | Good | 6 | n257, n58, n261 | 100 | Yes | -16.6 | -5.8135 | 22.4 | -5.8135 | -7.6 | 15.2 | FALSE | FAIL
Opt 3 | Marginal | 10 | n257, n58, n261 | 100 | Yes | -16.6 | -3.6342 | 15.2 | -3.6342 | -7.6 | 15.2 | FALSE | FAIL
Opt 3 | Good | 10 | n257, n58, n261 | 100 | Yes | -16.6 | 3.3784 | 22.4 | 3.3784 | -7.6 | 15.2 | FALSE | FAIL
Opt 3 | Marginal | 20 | n257, n58, n261 | 100 | Yes | -16.6 | 2.2108 | 15.2 | 2.2108 | -7.6 | 15.2 | FALSE | FAIL
Opt 3 | Good | 20 | n257, n58, n261 | 100 | Yes | -16.6 | 9.3646 | 22.4 | 9.3646 | -7.6 | 15.2 | FALSE | FAIL
Opt 3 | Marginal | 5 | n260 | 100 | No | N/A | -30 | 13.4 | -30 | -30 | 13.4 | TRUE | PASS
Opt 3 | Good | 5 | n260 | 100 | No | N/A | -30 | 20.6 | -30 | -30 | 13.4 | TRUE | PASS
Opt 3 | Marginal | 6 | n260 | 100 | No | N/A | -15.0678 | 13.4 | -15.0678 | -30 | 13.4 | FALSE | FAIL
Opt 3 | Good | 6 | n260 | 100 | No | N/A | -7.982 | 20.6 | -7.982 | -30 | 13.4 | FALSE | FAIL
Opt 3 | Marginal | 10 | n260 | 100 | No | N/A | -5.6512 | 13.4 | -5.6512 | -30 | 13.4 | FALSE | FAIL
Opt 3 | Good | 10 | n260 | 100 | No | N/A | 1.5361 | 20.6 | 1.5361 | -30 | 13.4 | FALSE | FAIL
Opt 3 | Marginal | 20 | n260 | 100 | No | N/A | 0.35746 | 13.4 | 0.35746 | -30 | 13.4 | FALSE | FAIL
Opt 3 | Good | 20 | n260 | 100 | No | N/A | 7.5544 | 20.6 | 7.5544 | -30 | 13.4 | FALSE | FAIL
Opt 3 | Marginal | 5 | n260 | 100 | Yes | -13.9 | -13.7947 | 13.4 | -13.7947 | -5.5 | 13.4 | TRUE | PASS
Opt 3 | Good | 5 | n260 | 100 | Yes | -13.9 | -13.7947 | 20.6 | -13.7947 | -5.5 | 13.4 | TRUE | PASS
Opt 3 | Marginal | 6 | n260 | 100 | Yes | -13.9 | -11.4378 | 13.4 | -11.4378 | -5.5 | 13.4 | TRUE | PASS
Opt 3 | Good | 6 | n260 | 100 | Yes | -13.9 | -6.9934 | 20.6 | -6.9934 | -5.5 | 13.4 | TRUE | PASS
Opt 3 | Marginal | 10 | n260 | 100 | Yes | -13.9 | -5.0525 | 13.4 | -5.0525 | -5.5 | 13.4 | FALSE | FAIL
Opt 3 | Good | 10 | n260 | 100 | Yes | -13.9 | 1.657 | 20.6 | 1.657 | -5.5 | 13.4 | FALSE | FAIL
Opt 3 | Marginal | 20 | n260 | 100 | Yes | -13.9 | 0.50963 | 13.4 | 0.50963 | -5.5 | 13.4 | FALSE | FAIL
Opt 3 | Good | 20 | n260 | 100 | Yes | -13.9 | 7.5838 | 20.6 | 7.5838 | -5.5 | 13.4 | FALSE | FAIL

## 100MHz_Opt4
Option | UE type | Transient [µs] | Frequency bands | Channel Bandwidth [MHz] | TE noise floor impact | TE Noise Floor /Channel bandwidth | OFF power before [dBm] | ON power [dBm] | OFF power after [dBm] | OFF power limit [dBm]2 | ON power limit [dBm] | Verdict | Verdict2
Opt 4 | Marginal | 5 | n257, n58, n261 | 100 | No | N/A | -30 | 7 | -30 | -30 | 7 | TRUE | PASS
Opt 4 | Good | 5 | n257, n58, n261 | 100 | No | N/A | -30 | 14.2 | -30 | -30 | 7 | TRUE | PASS
Opt 4 | Marginal | 6 | n257, n58, n261 | 100 | No | N/A | -21.0226 | 7 | -21.0226 | -30 | 7 | FALSE | FAIL
Opt 4 | Good | 6 | n257, n58, n261 | 100 | No | N/A | -14.2913 | 14.2 | -14.2913 | -30 | 7 | FALSE | FAIL
Opt 4 | Marginal | 10 | n257, n58, n261 | 100 | No | N/A | -11.9985 | 7 | -11.9985 | -30 | 7 | FALSE | FAIL
Opt 4 | Good | 10 | n257, n58, n261 | 100 | No | N/A | -4.8538 | 14.2 | -4.8538 | -30 | 7 | FALSE | FAIL
Opt 4 | Marginal | 20 | n257, n58, n261 | 100 | No | N/A | -6.0298 | 7 | -6.0298 | -30 | 7 | FALSE | FAIL
Opt 4 | Good | 20 | n257, n58, n261 | 100 | No | N/A | 1.1568 | 14.2 | 1.1568 | -30 | 7 | FALSE | FAIL
Opt 4 | Marginal | 5 | n257, n58, n261 | 100 | Yes | -16.6 | -16.4059 | 7 | -16.4059 | -7.6 | 7 | TRUE | PASS
Opt 4 | Good | 5 | n257, n58, n261 | 100 | Yes | -16.6 | -16.4059 | 14.2 | -16.4059 | -7.6 | 7 | TRUE | PASS
Opt 4 | Marginal | 6 | n257, n58, n261 | 100 | Yes | -16.6 | -15.2652 | 7 | -15.2652 | -7.6 | 7 | TRUE | PASS
Opt 4 | Good | 6 | n257, n58, n261 | 100 | Yes | -16.6 | -12.2859 | 14.2 | -12.2859 | -7.6 | 7 | TRUE | PASS
Opt 4 | Marginal | 10 | n257, n58, n261 | 100 | Yes | -16.6 | -10.7199 | 7 | -10.7199 | -7.6 | 7 | TRUE | PASS
Opt 4 | Good | 10 | n257, n58, n261 | 100 | Yes | -16.6 | -4.576 | 14.2 | -4.576 | -7.6 | 7 | FALSE | FAIL
Opt 4 | Marginal | 20 | n257, n58, n261 | 100 | Yes | -16.6 | -5.6821 | 7 | -5.6821 | -7.6 | 7 | FALSE | FAIL
Opt 4 | Good | 20 | n257, n58, n261 | 100 | Yes | -16.6 | 1.2255 | 14.2 | 1.2255 | -7.6 | 7 | FALSE | FAIL
Opt 4 | Marginal | 5 | n260 | 100 | No | N/A | -30 | 5.2 | -30 | -30 | 5.2 | TRUE | PASS
Opt 4 | Good | 5 | n260 | 100 | No | N/A | -30 | 12.4 | -30 | -30 | 5.2 | TRUE | PASS
Opt 4 | Marginal | 6 | n260 | 100 | No | N/A | -22.5495 | 5.2 | -22.5495 | -30 | 5.2 | FALSE | FAIL
Opt 4 | Good | 6 | n260 | 100 | No | N/A | -16.0319 | 12.4 | -16.0319 | -30 | 5.2 | FALSE | FAIL
Opt 4 | Marginal | 10 | n260 | 100 | No | N/A | -13.7637 | 5.2 | -13.7637 | -30 | 5.2 | FALSE | FAIL
Opt 4 | Good | 10 | n260 | 100 | No | N/A | -6.6471 | 12.4 | -6.6471 | -30 | 5.2 | FALSE | FAIL
Opt 4 | Marginal | 20 | n260 | 100 | No | N/A | -7.8213 | 5.2 | -7.8213 | -30 | 5.2 | FALSE | FAIL
Opt 4 | Good | 20 | n260 | 100 | No | N/A | -0.64155 | 12.4 | -0.64155 | -30 | 5.2 | FALSE | FAIL
Opt 4 | Marginal | 5 | n260 | 100 | Yes | -13.9 | -13.7947 | 5.2 | -13.7947 | -5.5 | 5.2 | TRUE | PASS
Opt 4 | Good | 5 | n260 | 100 | Yes | -13.9 | -13.7947 | 12.4 | -13.7947 | -5.5 | 5.2 | TRUE | PASS
Opt 4 | Marginal | 6 | n260 | 100 | Yes | -13.9 | -13.3497 | 5.2 | -13.3497 | -5.5 | 5.2 | TRUE | PASS
Opt 4 | Good | 6 | n260 | 100 | Yes | -13.9 | -11.8298 | 12.4 | -11.8298 | -5.5 | 5.2 | TRUE | PASS
Opt 4 | Marginal | 10 | n260 | 100 | Yes | -13.9 | -10.8476 | 5.2 | -10.8476 | -5.5 | 5.2 | TRUE | PASS
Opt 4 | Good | 10 | n260 | 100 | Yes | -13.9 | -5.9066 | 12.4 | -5.9066 | -5.5 | 5.2 | TRUE | PASS
Opt 4 | Marginal | 20 | n260 | 100 | Yes | -13.9 | -6.9066 | 5.2 | -6.9066 | -5.5 | 5.2 | TRUE | PASS
Opt 4 | Good | 20 | n260 | 100 | Yes | -13.9 | -0.45088 | 12.4 | -0.45088 | -5.5 | 5.2 | FALSE | FAIL

## 200MHz_Opt1
Option | UE type | Transient [µs] | Frequency bands | Channel Bandwidth [MHz] | TE noise floor impact | TE Noise Floor /Channel bandwidth | OFF power before [dBm] | ON power [dBm] | OFF power after [dBm] | OFF power limit [dBm]2 | ON power limit [dBm] | Verdict | Verdict2
Opt 1 | Marginal | 5 | n257, n58, n261 | 200 | No | N/A | -30 | 6.2 | -30 | -30 | 6.2 | TRUE | PASS
Opt 1 | Good | 5 | n257, n58, n261 | 200 | No | N/A | -30 | 22.4 | -30 | -30 | 6.2 | TRUE | PASS
Opt 1 | Marginal | 6 | n257, n58, n261 | 200 | No | N/A | -21.713 | 6.2 | -21.713 | -30 | 6.2 | FALSE | FAIL
Opt 1 | Good | 6 | n257, n58, n261 | 200 | No | N/A | -6.1913 | 22.4 | -6.1913 | -30 | 6.2 | FALSE | FAIL
Opt 1 | Marginal | 10 | n257, n58, n261 | 200 | No | N/A | -12.7847 | 6.2 | -12.7847 | -30 | 6.2 | FALSE | FAIL
Opt 1 | Good | 10 | n257, n58, n261 | 200 | No | N/A | 3.335 | 22.4 | 3.335 | -30 | 6.2 | FALSE | FAIL
Opt 1 | Marginal | 20 | n257, n58, n261 | 200 | No | N/A | -6.8264 | 6.2 | -6.8264 | -30 | 6.2 | FALSE | FAIL
Opt 1 | Good | 20 | n257, n58, n261 | 200 | No | N/A | 9.3541 | 22.4 | 9.3541 | -30 | 6.2 | FALSE | FAIL
Opt 1 | Marginal | 5 | n257, n58, n261 | 200 | Yes | -10.6 | -10.5504 | 6.2 | -10.5504 | -4.6 | 6.2 | TRUE | PASS
Opt 1 | Good | 5 | n257, n58, n261 | 200 | Yes | -10.6 | -10.5504 | 22.4 | -10.5504 | -4.6 | 6.2 | TRUE | PASS
Opt 1 | Marginal | 6 | n257, n58, n261 | 200 | Yes | -10.6 | -10.2818 | 6.2 | -10.2818 | -4.6 | 6.2 | TRUE | PASS
Opt 1 | Good | 6 | n257, n58, n261 | 200 | Yes | -10.6 | -4.85 | 22.4 | -4.85 | -4.6 | 6.2 | TRUE | PASS
Opt 1 | Marginal | 10 | n257, n58, n261 | 200 | Yes | -10.6 | -8.5798 | 6.2 | -8.5798 | -4.6 | 6.2 | TRUE | PASS
Opt 1 | Good | 10 | n257, n58, n261 | 200 | Yes | -10.6 | 3.505 | 22.4 | 3.505 | -4.6 | 6.2 | FALSE | FAIL
Opt 1 | Marginal | 20 | n257, n58, n261 | 200 | Yes | -10.6 | -5.3694 | 6.2 | -5.3694 | -4.6 | 6.2 | TRUE | PASS
Opt 1 | Good | 20 | n257, n58, n261 | 200 | Yes | -10.6 | 9.3957 | 22.4 | 9.3957 | -4.6 | 6.2 | FALSE | FAIL
Opt 1 | Marginal | 5 | n260 | 200 | No | N/A | -30 | 4.4 | -30 | -30 | 4.4 | TRUE | PASS
Opt 1 | Good | 5 | n260 | 200 | No | N/A | -30 | 20.6 | -30 | -30 | 4.4 | TRUE | PASS
Opt 1 | Marginal | 6 | n260 | 200 | No | N/A | -23.1945 | 4.4 | -23.1945 | -30 | 4.4 | FALSE | FAIL
Opt 1 | Good | 6 | n260 | 200 | No | N/A | -7.982 | 20.6 | -7.982 | -30 | 4.4 | FALSE | FAIL
Opt 1 | Marginal | 10 | n260 | 200 | No | N/A | -14.5431 | 4.4 | -14.5431 | -30 | 4.4 | FALSE | FAIL
Opt 1 | Good | 10 | n260 | 200 | No | N/A | 1.5361 | 20.6 | 1.5361 | -30 | 4.4 | FALSE | FAIL
Opt 1 | Marginal | 20 | n260 | 200 | No | N/A | -8.6162 | 4.4 | -8.6162 | -30 | 4.4 | FALSE | FAIL
Opt 1 | Good | 20 | n260 | 200 | No | N/A | 7.5544 | 20.6 | 7.5544 | -30 | 4.4 | FALSE | FAIL
Opt 1 | Marginal | 5 | n260 | 200 | Yes | -8.5 | -8.4694 | 4.4 | -8.4694 | -2.5 | 4.4 | TRUE | PASS
Opt 1 | Good | 5 | n260 | 200 | Yes | -8.5 | -8.4694 | 20.6 | -8.4694 | -2.5 | 4.4 | TRUE | PASS
Opt 1 | Marginal | 6 | n260 | 200 | Yes | -8.5 | -8.3609 | 4.4 | -8.3609 | -2.5 | 4.4 | TRUE | PASS
Opt 1 | Good | 6 | n260 | 200 | Yes | -8.5 | -5.2258 | 20.6 | -5.2258 | -2.5 | 4.4 | TRUE | PASS
Opt 1 | Marginal | 10 | n260 | 200 | Yes | -8.5 | -7.5787 | 4.4 | -7.5787 | -2.5 | 4.4 | TRUE | PASS
Opt 1 | Good | 10 | n260 | 200 | Yes | -8.5 | 1.9419 | 20.6 | 1.9419 | -2.5 | 4.4 | FALSE | FAIL
Opt 1 | Marginal | 20 | n260 | 200 | Yes | -8.5 | -5.6579 | 4.4 | -5.6579 | -2.5 | 4.4 | TRUE | PASS
Opt 1 | Good | 20 | n260 | 200 | Yes | -8.5 | 7.6556 | 20.6 | 7.6556 | -2.5 | 4.4 | FALSE | FAIL

## 200MHz_Opt2
Option | UE type | Transient [µs] | Frequency bands | Channel Bandwidth [MHz] | TE noise floor impact | TE Noise Floor /Channel bandwidth | OFF power before [dBm] | ON power [dBm] | OFF power after [dBm] | OFF power limit [dBm]2 | ON power limit [dBm] | Verdict | Verdict2
Opt 2 | Marginal | 5 | n257, n58, n261 | 200 | No | N/A | -30 | 13.7 | -30 | -30 | 13.7 | TRUE | PASS
Opt 2 | Good | 5 | n257, n58, n261 | 200 | No | N/A | -30 | 22.4 | -30 | -30 | 13.7 | TRUE | PASS
Opt 2 | Marginal | 6 | n257, n58, n261 | 200 | No | N/A | -14.7771 | 13.7 | -14.7771 | -30 | 13.7 | FALSE | FAIL
Opt 2 | Good | 6 | n257, n58, n261 | 200 | No | N/A | -6.1913 | 22.4 | -6.1913 | -30 | 13.7 | FALSE | FAIL
Opt 2 | Marginal | 10 | n257, n58, n261 | 200 | No | N/A | -5.3522 | 13.7 | -5.3522 | -30 | 13.7 | FALSE | FAIL
Opt 2 | Good | 10 | n257, n58, n261 | 200 | No | N/A | 3.335 | 22.4 | 3.335 | -30 | 13.7 | FALSE | FAIL
Opt 2 | Marginal | 20 | n257, n58, n261 | 200 | No | N/A | 0.65721 | 13.7 | 0.65721 | -30 | 13.7 | FALSE | FAIL
Opt 2 | Good | 20 | n257, n58, n261 | 200 | No | N/A | 9.3541 | 22.4 | 9.3541 | -30 | 13.7 | FALSE | FAIL
Opt 2 | Marginal | 5 | n257, n58, n261 | 200 | Yes | -10.6 | -10.5504 | 13.7 | -10.5504 | -4.6 | 13.7 | TRUE | PASS
Opt 2 | Good | 5 | n257, n58, n261 | 200 | Yes | -10.6 | -10.5504 | 22.4 | -10.5504 | -4.6 | 13.7 | TRUE | PASS
Opt 2 | Marginal | 6 | n257, n58, n261 | 200 | Yes | -10.6 | -9.1986 | 13.7 | -9.1986 | -4.6 | 13.7 | TRUE | PASS
Opt 2 | Good | 6 | n257, n58, n261 | 200 | Yes | -10.6 | -4.85 | 22.4 | -4.85 | -4.6 | 13.7 | TRUE | PASS
Opt 2 | Marginal | 10 | n257, n58, n261 | 200 | Yes | -10.6 | -4.2296 | 13.7 | -4.2296 | -4.6 | 13.7 | FALSE | FAIL
Opt 2 | Good | 10 | n257, n58, n261 | 200 | Yes | -10.6 | 3.505 | 22.4 | 3.505 | -4.6 | 13.7 | FALSE | FAIL
Opt 2 | Marginal | 20 | n257, n58, n261 | 200 | Yes | -10.6 | 0.95572 | 13.7 | 0.95572 | -4.6 | 13.7 | FALSE | FAIL
Opt 2 | Good | 20 | n257, n58, n261 | 200 | Yes | -10.6 | 9.3957 | 22.4 | 9.3957 | -4.6 | 13.7 | FALSE | FAIL
Opt 2 | Marginal | 5 | n260 | 200 | No | N/A | -30 | 11.9 | -30 | -30 | 11.9 | TRUE | PASS
Opt 2 | Good | 5 | n260 | 200 | No | N/A | -30 | 20.6 | -30 | -30 | 11.9 | TRUE | PASS
Opt 2 | Marginal | 6 | n260 | 200 | No | N/A | -16.5107 | 11.9 | -16.5107 | -30 | 11.9 | FALSE | FAIL
Opt 2 | Good | 6 | n260 | 200 | No | N/A | -7.982 | 20.6 | -7.982 | -30 | 11.9 | FALSE | FAIL
Opt 2 | Marginal | 10 | n260 | 200 | No | N/A | -7.1447 | 11.9 | -7.1447 | -30 | 11.9 | FALSE | FAIL
Opt 2 | Good | 10 | n260 | 200 | No | N/A | 1.5361 | 20.6 | 1.5361 | -30 | 11.9 | FALSE | FAIL
Opt 2 | Marginal | 20 | n260 | 200 | No | N/A | -1.141 | 11.9 | -1.141 | -30 | 11.9 | FALSE | FAIL
Opt 2 | Good | 20 | n260 | 200 | No | N/A | 7.5544 | 20.6 | 7.5544 | -30 | 11.9 | FALSE | FAIL
Opt 2 | Marginal | 5 | n260 | 200 | Yes | -8.5 | -8.4694 | 11.9 | -8.4694 | -2.5 | 11.9 | TRUE | PASS
Opt 2 | Good | 5 | n260 | 200 | Yes | -8.5 | -8.4694 | 20.6 | -8.4694 | -2.5 | 11.9 | TRUE | PASS
Opt 2 | Marginal | 6 | n260 | 200 | Yes | -8.5 | -7.8677 | 11.9 | -7.8677 | -2.5 | 11.9 | TRUE | PASS
Opt 2 | Good | 6 | n260 | 200 | Yes | -8.5 | -5.2258 | 20.6 | -5.2258 | -2.5 | 11.9 | TRUE | PASS
Opt 2 | Marginal | 10 | n260 | 200 | Yes | -8.5 | -4.7822 | 11.9 | -4.7822 | -2.5 | 11.9 | TRUE | PASS
Opt 2 | Good | 10 | n260 | 200 | Yes | -8.5 | 1.9419 | 20.6 | 1.9419 | -2.5 | 11.9 | FALSE | FAIL
Opt 2 | Marginal | 20 | n260 | 200 | Yes | -8.5 | -0.44212 | 11.9 | -0.44212 | -2.5 | 11.9 | FALSE | FAIL
Opt 2 | Good | 20 | n260 | 200 | Yes | -8.5 | 7.6556 | 20.6 | 7.6556 | -2.5 | 11.9 | FALSE | FAIL

## 200MHz_Opt3
Option | UE type | Transient [µs] | Frequency bands | Channel Bandwidth [MHz] | TE noise floor impact | TE Noise Floor /Channel bandwidth | OFF power before [dBm] | ON power [dBm] | OFF power after [dBm] | OFF power limit [dBm]2 | ON power limit [dBm] | Verdict | Verdict2
Opt 3 | Marginal | 5 | n257, n58, n261 | 200 | No | N/A | -30 | 15.2 | -30 | -30 | 15.2 | TRUE | PASS
Opt 3 | Good | 5 | n257, n58, n261 | 200 | No | N/A | -30 | 22.4 | -30 | -30 | 15.2 | TRUE | PASS
Opt 3 | Marginal | 6 | n257, n58, n261 | 200 | No | N/A | -13.3153 | 15.2 | -13.3153 | -30 | 15.2 | FALSE | FAIL
Opt 3 | Good | 6 | n257, n58, n261 | 200 | No | N/A | -6.1913 | 22.4 | -6.1913 | -30 | 15.2 | FALSE | FAIL
Opt 3 | Marginal | 10 | n257, n58, n261 | 200 | No | N/A | -3.8565 | 15.2 | -3.8565 | -30 | 15.2 | FALSE | FAIL
Opt 3 | Good | 10 | n257, n58, n261 | 200 | No | N/A | 3.335 | 22.4 | 3.335 | -30 | 15.2 | FALSE | FAIL
Opt 3 | Marginal | 20 | n257, n58, n261 | 200 | No | N/A | 2.1562 | 15.2 | 2.1562 | -30 | 15.2 | FALSE | FAIL
Opt 3 | Good | 20 | n257, n58, n261 | 200 | No | N/A | 9.3541 | 22.4 | 9.3541 | -30 | 15.2 | FALSE | FAIL
Opt 3 | Marginal | 5 | n257, n58, n261 | 200 | Yes | -13.6 | -13.5016 | 15.2 | -13.5016 | -4.6 | 15.2 | TRUE | PASS
Opt 3 | Good | 5 | n257, n58, n261 | 200 | Yes | -13.6 | -13.5016 | 22.4 | -13.5016 | -4.6 | 15.2 | TRUE | PASS
Opt 3 | Marginal | 6 | n257, n58, n261 | 200 | Yes | -13.6 | -10.4479 | 15.2 | -10.4479 | -4.6 | 15.2 | TRUE | PASS
Opt 3 | Good | 6 | n257, n58, n261 | 200 | Yes | -13.6 | -5.4675 | 22.4 | -5.4675 | -4.6 | 15.2 | TRUE | PASS
Opt 3 | Marginal | 10 | n257, n58, n261 | 200 | Yes | -13.6 | -3.4238 | 15.2 | -3.4238 | -4.6 | 15.2 | FALSE | FAIL
Opt 3 | Good | 10 | n257, n58, n261 | 200 | Yes | -13.6 | 3.4211 | 22.4 | 3.4211 | -4.6 | 15.2 | FALSE | FAIL
Opt 3 | Marginal | 20 | n257, n58, n261 | 200 | Yes | -13.6 | 2.2645 | 15.2 | 2.2645 | -4.6 | 15.2 | FALSE | FAIL
Opt 3 | Good | 20 | n257, n58, n261 | 200 | Yes | -13.6 | 9.375 | 22.4 | 9.375 | -4.6 | 15.2 | FALSE | FAIL
Opt 3 | Marginal | 5 | n260 | 200 | No | N/A | -30 | 13.4 | -30 | -30 | 13.4 | TRUE | PASS
Opt 3 | Good | 5 | n260 | 200 | No | N/A | -30 | 20.6 | -30 | -30 | 13.4 | TRUE | PASS
Opt 3 | Marginal | 6 | n260 | 200 | No | N/A | -15.0678 | 13.4 | -15.0678 | -30 | 13.4 | FALSE | FAIL
Opt 3 | Good | 6 | n260 | 200 | No | N/A | -7.982 | 20.6 | -7.982 | -30 | 13.4 | FALSE | FAIL
Opt 3 | Marginal | 10 | n260 | 200 | No | N/A | -5.6512 | 13.4 | -5.6512 | -30 | 13.4 | FALSE | FAIL
Opt 3 | Good | 10 | n260 | 200 | No | N/A | 1.5361 | 20.6 | 1.5361 | -30 | 13.4 | FALSE | FAIL
Opt 3 | Marginal | 20 | n260 | 200 | No | N/A | 0.35746 | 13.4 | 0.35746 | -30 | 13.4 | FALSE | FAIL
Opt 3 | Good | 20 | n260 | 200 | No | N/A | 7.5544 | 20.6 | 7.5544 | -30 | 13.4 | FALSE | FAIL
Opt 3 | Marginal | 5 | n260 | 200 | Yes | -10.9 | -10.8469 | 13.4 | -10.8469 | -2.5 | 13.4 | TRUE | PASS
Opt 3 | Good | 5 | n260 | 200 | Yes | -10.9 | -10.8469 | 20.6 | -10.8469 | -2.5 | 13.4 | TRUE | PASS
Opt 3 | Marginal | 6 | n260 | 200 | Yes | -10.9 | -9.496 | 13.4 | -9.496 | -2.5 | 13.4 | TRUE | PASS
Opt 3 | Good | 6 | n260 | 200 | Yes | -10.9 | -6.1921 | 20.6 | -6.1921 | -2.5 | 13.4 | TRUE | PASS
Opt 3 | Marginal | 10 | n260 | 200 | Yes | -10.9 | -4.5287 | 13.4 | -4.5287 | -2.5 | 13.4 | TRUE | PASS
Opt 3 | Good | 10 | n260 | 200 | Yes | -10.9 | 1.7742 | 20.6 | 1.7742 | -2.5 | 13.4 | FALSE | FAIL
Opt 3 | Marginal | 20 | n260 | 200 | Yes | -10.9 | 0.65596 | 13.4 | 0.65596 | -2.5 | 13.4 | FALSE | FAIL
Opt 3 | Good | 20 | n260 | 200 | Yes | -10.9 | 7.6129 | 20.6 | 7.6129 | -2.5 | 13.4 | FALSE | FAIL

## 200MHz_Opt4
Option | UE type | Transient [µs] | Frequency bands | Channel Bandwidth [MHz] | TE noise floor impact | TE Noise Floor /Channel bandwidth | OFF power before [dBm] | ON power [dBm] | OFF power after [dBm] | OFF power limit [dBm]2 | ON power limit [dBm] | Verdict | Verdict2
Opt 4 | Marginal | 5 | n257, n58, n261 | 200 | No | N/A | -30 | 7 | -30 | -30 | 7 | TRUE | PASS
Opt 4 | Good | 5 | n257, n58, n261 | 200 | No | N/A | -30 | 14.2 | -30 | -30 | 7 | TRUE | PASS
Opt 4 | Marginal | 6 | n257, n58, n261 | 200 | No | N/A | -21.0226 | 7 | -21.0226 | -30 | 7 | FALSE | FAIL
Opt 4 | Good | 6 | n257, n58, n261 | 200 | No | N/A | -14.2913 | 14.2 | -14.2913 | -30 | 7 | FALSE | FAIL
Opt 4 | Marginal | 10 | n257, n58, n261 | 200 | No | N/A | -11.9985 | 7 | -11.9985 | -30 | 7 | FALSE | FAIL
Opt 4 | Good | 10 | n257, n58, n261 | 200 | No | N/A | -4.8538 | 14.2 | -4.8538 | -30 | 7 | FALSE | FAIL
Opt 4 | Marginal | 20 | n257, n58, n261 | 200 | No | N/A | -6.0298 | 7 | -6.0298 | -30 | 7 | FALSE | FAIL
Opt 4 | Good | 20 | n257, n58, n261 | 200 | No | N/A | 1.1568 | 14.2 | 1.1568 | -30 | 7 | FALSE | FAIL
Opt 4 | Marginal | 5 | n257, n58, n261 | 200 | Yes | -13.6 | -13.5016 | 7 | -13.5016 | -4.6 | 7 | TRUE | PASS
Opt 4 | Good | 5 | n257, n58, n261 | 200 | Yes | -13.6 | -13.5016 | 14.2 | -13.5016 | -4.6 | 7 | TRUE | PASS
Opt 4 | Marginal | 6 | n257, n58, n261 | 200 | Yes | -13.6 | -12.8825 | 7 | -12.8825 | -4.6 | 7 | TRUE | PASS
Opt 4 | Good | 6 | n257, n58, n261 | 200 | Yes | -13.6 | -10.9248 | 14.2 | -10.9248 | -4.6 | 7 | TRUE | PASS
Opt 4 | Marginal | 10 | n257, n58, n261 | 200 | Yes | -13.6 | -9.7376 | 7 | -9.7376 | -4.6 | 7 | TRUE | PASS
Opt 4 | Good | 10 | n257, n58, n261 | 200 | Yes | -13.6 | -4.3161 | 14.2 | -4.3161 | -4.6 | 7 | FALSE | FAIL
Opt 4 | Marginal | 20 | n257, n58, n261 | 200 | Yes | -13.6 | -5.3617 | 7 | -5.3617 | -4.6 | 7 | TRUE | FAIL
Opt 4 | Good | 20 | n257, n58, n261 | 200 | Yes | -13.6 | 1.2927 | 14.2 | 1.2927 | -4.6 | 7 | FALSE | FAIL
Opt 4 | Marginal | 5 | n260 | 200 | No | N/A | -30 | 5.2 | -30 | -30 | 5.2 | TRUE | PASS
Opt 4 | Good | 5 | n260 | 200 | No | N/A | -30 | 12.4 | -30 | -30 | 5.2 | TRUE | PASS
Opt 4 | Marginal | 6 | n260 | 200 | No | N/A | -22.5495 | 5.2 | -22.5495 | -30 | 5.2 | FALSE | FAIL
Opt 4 | Good | 6 | n260 | 200 | No | N/A | -16.0319 | 12.4 | -16.0319 | -30 | 5.2 | FALSE | FAIL
Opt 4 | Marginal | 10 | n260 | 200 | No | N/A | -13.7637 | 5.2 | -13.7637 | -30 | 5.2 | FALSE | FAIL
Opt 4 | Good | 10 | n260 | 200 | No | N/A | -6.6471 | 12.4 | -6.6471 | -30 | 5.2 | FALSE | FAIL
Opt 4 | Marginal | 20 | n260 | 200 | No | N/A | -7.8213 | 5.2 | -7.8213 | -30 | 5.2 | FALSE | FAIL
Opt 4 | Good | 20 | n260 | 200 | No | N/A | -0.64155 | 12.4 | -0.64155 | -30 | 5.2 | FALSE | FAIL
Opt 4 | Marginal | 5 | n260 | 200 | Yes | -10.9 | -10.8469 | 5.2 | -10.8469 | -2.5 | 5.2 | TRUE | PASS
Opt 4 | Good | 5 | n260 | 200 | Yes | -10.9 | -10.8469 | 12.4 | -10.8469 | -2.5 | 5.2 | TRUE | PASS
Opt 4 | Marginal | 6 | n260 | 200 | Yes | -10.9 | -10.6183 | 5.2 | -10.6183 | -2.5 | 5.2 | TRUE | PASS
Opt 4 | Good | 6 | n260 | 200 | Yes | -10.9 | -9.7426 | 12.4 | -9.7426 | -2.5 | 5.2 | TRUE | PASS
Opt 4 | Marginal | 10 | n260 | 200 | Yes | -10.9 | -9.1253 | 5.2 | -9.1253 | -2.5 | 5.2 | TRUE | PASS
Opt 4 | Good | 10 | n260 | 200 | Yes | -10.9 | -5.2769 | 12.4 | -5.2769 | -2.5 | 5.2 | TRUE | PASS
Opt 4 | Marginal | 20 | n260 | 200 | Yes | -10.9 | -6.1547 | 5.2 | -6.1547 | -2.5 | 5.2 | TRUE | PASS
Opt 4 | Good | 20 | n260 | 200 | Yes | -10.9 | -0.26908 | 12.4 | -0.26908 | -2.5 | 5.2 | FALSE | FAIL

## 400MHz_Opt1
Option | UE type | Transient [µs] | Frequency bands | Channel Bandwidth [MHz] | TE noise floor impact | TE Noise Floor /Channel bandwidth | OFF power before [dBm] | ON power [dBm] | OFF power after [dBm] | OFF power limit [dBm]2 | ON power limit [dBm] | Verdict | Verdict2
Opt 1 | Marginal | 5 | n257, n58, n261 | 400 | No | N/A | -30 | 4.7 | -30 | -30 | 4.7 | TRUE | PASS
Opt 1 | Good | 5 | n257, n58, n261 | 400 | No | N/A | -30 | 22.4 | -30 | -30 | 4.7 | TRUE | PASS
Opt 1 | Marginal | 6 | n257, n58, n261 | 400 | No | N/A | -22.9554 | 4.7 | -22.9554 | -30 | 4.7 | FALSE | FAIL
Opt 1 | Good | 6 | n257, n58, n261 | 400 | No | N/A | -6.1913 | 22.4 | -6.1913 | -30 | 4.7 | FALSE | FAIL
Opt 1 | Marginal | 10 | n257, n58, n261 | 400 | No | N/A | -14.2513 | 4.7 | -14.2513 | -30 | 4.7 | FALSE | FAIL
Opt 1 | Good | 10 | n257, n58, n261 | 400 | No | N/A | 3.335 | 22.4 | 3.335 | -30 | 4.7 | FALSE | FAIL
Opt 1 | Marginal | 20 | n257, n58, n261 | 400 | No | N/A | -8.3182 | 4.7 | -8.3182 | -30 | 4.7 | FALSE | FAIL
Opt 1 | Good | 20 | n257, n58, n261 | 400 | No | N/A | 9.3541 | 22.4 | 9.3541 | -30 | 4.7 | FALSE | FAIL
Opt 1 | Marginal | 5 | n257, n58, n261 | 400 | Yes | -7.6 | -7.5751 | 4.7 | -7.5751 | -1.6 | 4.7 | TRUE | PASS
Opt 1 | Good | 5 | n257, n58, n261 | 400 | Yes | -7.6 | -7.5751 | 22.4 | -7.5751 | -1.6 | 4.7 | TRUE | PASS
Opt 1 | Marginal | 6 | n257, n58, n261 | 400 | Yes | -7.6 | -7.4811 | 4.7 | -7.4811 | -1.6 | 4.7 | TRUE | PASS
Opt 1 | Good | 6 | n257, n58, n261 | 400 | Yes | -7.6 | -3.831 | 22.4 | -3.831 | -1.6 | 4.7 | TRUE | PASS
Opt 1 | Marginal | 10 | n257, n58, n261 | 400 | Yes | -7.6 | -6.7944 | 4.7 | -6.7944 | -1.6 | 4.7 | TRUE | PASS
Opt 1 | Good | 10 | n257, n58, n261 | 400 | Yes | -7.6 | 3.6678 | 22.4 | 3.6678 | -1.6 | 4.7 | FALSE | FAIL
Opt 1 | Marginal | 20 | n257, n58, n261 | 400 | Yes | -7.6 | -5.0521 | 4.7 | -5.0521 | -1.6 | 4.7 | TRUE | PASS
Opt 1 | Good | 20 | n257, n58, n261 | 400 | Yes | -7.6 | 9.4366 | 22.4 | 9.4366 | -1.6 | 4.7 | FALSE | FAIL
Opt 1 | Marginal | 5 | n260 | 400 | No | N/A | -30 | 2.9 | -30 | -30 | 2.9 | TRUE | PASS
Opt 1 | Good | 5 | n260 | 400 | No | N/A | -30 | 20.6 | -30 | -30 | 2.9 | TRUE | PASS
Opt 1 | Marginal | 6 | n260 | 400 | No | N/A | -24.3364 | 2.9 | -24.3364 | -30 | 2.9 | FALSE | FAIL
Opt 1 | Good | 6 | n260 | 400 | No | N/A | -7.982 | 20.6 | -7.982 | -30 | 2.9 | FALSE | FAIL
Opt 1 | Marginal | 10 | n260 | 400 | No | N/A | -15.993 | 2.9 | -15.993 | -30 | 2.9 | FALSE | FAIL
Opt 1 | Good | 10 | n260 | 400 | No | N/A | 1.5361 | 20.6 | 1.5361 | -30 | 2.9 | FALSE | FAIL
Opt 1 | Marginal | 20 | n260 | 400 | No | N/A | -10.1039 | 2.9 | -10.1039 | -30 | 2.9 | FALSE | FAIL
Opt 1 | Good | 20 | n260 | 400 | No | N/A | 7.5544 | 20.6 | 7.5544 | -30 | 2.9 | FALSE | FAIL
Opt 1 | Marginal | 5 | n260 | 400 | Yes | -5.5 | -5.4846 | 2.9 | -5.4846 | 0.5 | 2.9 | TRUE | PASS
Opt 1 | Good | 5 | n260 | 400 | Yes | -5.5 | -5.4846 | 20.6 | -5.4846 | 0.5 | 2.9 | TRUE | PASS
Opt 1 | Marginal | 6 | n260 | 400 | Yes | -5.5 | -5.4495 | 2.9 | -5.4495 | 0.5 | 2.9 | TRUE | PASS
Opt 1 | Good | 6 | n260 | 400 | Yes | -5.5 | -3.5596 | 20.6 | -3.5596 | 0.5 | 2.9 | TRUE | PASS
Opt 1 | Marginal | 10 | n260 | 400 | Yes | -5.5 | -5.1784 | 2.9 | -5.1784 | 0.5 | 2.9 | TRUE | PASS
Opt 1 | Good | 10 | n260 | 400 | Yes | -5.5 | 2.3113 | 20.6 | 2.3113 | 0.5 | 2.9 | FALSE | FAIL
Opt 1 | Marginal | 20 | n260 | 400 | Yes | -5.5 | -4.3711 | 2.9 | -4.3711 | 0.5 | 2.9 | TRUE | PASS
Opt 1 | Good | 20 | n260 | 400 | Yes | -5.5 | 7.754 | 20.6 | 7.754 | 0.5 | 2.9 | FALSE | FAIL

## 400MHz_Opt2
Option | UE type | Transient [µs] | Frequency bands | Channel Bandwidth [MHz] | TE noise floor impact | TE Noise Floor /Channel bandwidth | OFF power before [dBm] | ON power [dBm] | OFF power after [dBm] | OFF power limit [dBm]2 | ON power limit [dBm] | Verdict | Verdict2
Opt 2 | Marginal | 5 | n257, n58, n261 | 400 | No | N/A | -30 | 12.2 | -30 | -30 | 12.2 | TRUE | PASS
Opt 2 | Good | 5 | n257, n58, n261 | 400 | No | N/A | -30 | 22.4 | -30 | -30 | 12.2 | TRUE | PASS
Opt 2 | Marginal | 6 | n257, n58, n261 | 400 | No | N/A | -16.2237 | 12.2 | -16.2237 | -30 | 12.2 | FALSE | FAIL
Opt 2 | Good | 6 | n257, n58, n261 | 400 | No | N/A | -6.1913 | 22.4 | -6.1913 | -30 | 12.2 | FALSE | FAIL
Opt 2 | Marginal | 10 | n257, n58, n261 | 400 | No | N/A | -6.8461 | 12.2 | -6.8461 | -30 | 12.2 | FALSE | FAIL
Opt 2 | Good | 10 | n257, n58, n261 | 400 | No | N/A | 3.335 | 22.4 | 3.335 | -30 | 12.2 | FALSE | FAIL
Opt 2 | Marginal | 20 | n257, n58, n261 | 400 | No | N/A | -0.84133 | 12.2 | -0.84133 | -30 | 12.2 | FALSE | FAIL
Opt 2 | Good | 20 | n257, n58, n261 | 400 | No | N/A | 9.3541 | 22.4 | 9.3541 | -30 | 12.2 | FALSE | FAIL
Opt 2 | Marginal | 5 | n257, n58, n261 | 400 | Yes | -7.6 | -7.5751 | 12.2 | -7.5751 | -1.6 | 12.2 | TRUE | PASS
Opt 2 | Good | 5 | n257, n58, n261 | 400 | Yes | -7.6 | -7.5751 | 22.4 | -7.5751 | -1.6 | 12.2 | TRUE | PASS
Opt 2 | Marginal | 6 | n257, n58, n261 | 400 | Yes | -7.6 | -7.0466 | 12.2 | -7.0466 | -1.6 | 12.2 | TRUE | PASS
Opt 2 | Good | 6 | n257, n58, n261 | 400 | Yes | -7.6 | -3.831 | 22.4 | -3.831 | -1.6 | 12.2 | TRUE | PASS
Opt 2 | Marginal | 10 | n257, n58, n261 | 400 | Yes | -7.6 | -4.2211 | 12.2 | -4.2211 | -1.6 | 12.2 | TRUE | PASS
Opt 2 | Good | 10 | n257, n58, n261 | 400 | Yes | -7.6 | 3.6678 | 22.4 | 3.6678 | -1.6 | 12.2 | FALSE | FAIL
Opt 2 | Marginal | 20 | n257, n58, n261 | 400 | Yes | -7.6 | -0.047822 | 12.2 | -0.047822 | -1.6 | 12.2 | FALSE | FAIL
Opt 2 | Good | 20 | n257, n58, n261 | 400 | Yes | -7.6 | 9.4366 | 22.4 | 9.4366 | -1.6 | 12.2 | FALSE | FAIL
Opt 2 | Marginal | 5 | n260 | 400 | No | N/A | -30 | 10.4 | -30 | -30 | 10.4 | TRUE | PASS
Opt 2 | Good | 5 | n260 | 400 | No | N/A | -30 | 20.6 | -30 | -30 | 10.4 | TRUE | PASS
Opt 2 | Marginal | 6 | n260 | 400 | No | N/A | -17.9313 | 10.4 | -17.9313 | -30 | 10.4 | FALSE | FAIL
Opt 2 | Good | 6 | n260 | 400 | No | N/A | -7.982 | 20.6 | -7.982 | -30 | 10.4 | FALSE | FAIL
Opt 2 | Marginal | 10 | n260 | 400 | No | N/A | -8.6355 | 10.4 | -8.6355 | -30 | 10.4 | FALSE | FAIL
Opt 2 | Good | 10 | n260 | 400 | No | N/A | 1.5361 | 20.6 | 1.5361 | -30 | 10.4 | FALSE | FAIL
Opt 2 | Marginal | 20 | n260 | 400 | No | N/A | -2.6388 | 10.4 | -2.6388 | -30 | 10.4 | FALSE | FAIL
Opt 2 | Good | 20 | n260 | 400 | No | N/A | 7.5544 | 20.6 | 7.5544 | -30 | 10.4 | FALSE | FAIL
Opt 2 | Marginal | 5 | n260 | 400 | Yes | -5.5 | -5.4846 | 10.4 | -5.4846 | 0.5 | 10.4 | TRUE | PASS
Opt 2 | Good | 5 | n260 | 400 | Yes | -5.5 | -5.4846 | 20.6 | -5.4846 | 0.5 | 10.4 | TRUE | PASS
Opt 2 | Marginal | 6 | n260 | 400 | Yes | -5.5 | -5.2644 | 10.4 | -5.2644 | 0.5 | 10.4 | TRUE | PASS
Opt 2 | Good | 6 | n260 | 400 | Yes | -5.5 | -3.5596 | 20.6 | -3.5596 | 0.5 | 10.4 | TRUE | PASS
Opt 2 | Marginal | 10 | n260 | 400 | Yes | -5.5 | -3.8168 | 10.4 | -3.8168 | 0.5 | 10.4 | TRUE | PASS
Opt 2 | Good | 10 | n260 | 400 | Yes | -5.5 | 2.3113 | 20.6 | 2.3113 | 0.5 | 10.4 | FALSE | FAIL
Opt 2 | Marginal | 20 | n260 | 400 | Yes | -5.5 | -0.90165 | 10.4 | -0.90165 | 0.5 | 10.4 | TRUE | PASS
Opt 2 | Good | 20 | n260 | 400 | Yes | -5.5 | 7.754 | 20.6 | 7.754 | 0.5 | 10.4 | FALSE | FAIL

## 400MHz_Opt3
Option | UE type | Transient [µs] | Frequency bands | Channel Bandwidth [MHz] | TE noise floor impact | TE Noise Floor /Channel bandwidth | OFF power before [dBm] | ON power [dBm] | OFF power after [dBm] | OFF power limit [dBm]2 | ON power limit [dBm] | Verdict | Verdict2
Opt 3 | Marginal | 5 | n257, n58, n261 | 400 | No | N/A | -30 | 13.7 | -30 | -30 | 13.7 | TRUE | PASS
Opt 3 | Good | 5 | n257, n58, n261 | 400 | No | N/A | -30 | 22.4 | -30 | -30 | 13.7 | TRUE | PASS
Opt 3 | Marginal | 6 | n257, n58, n261 | 400 | No | N/A | -14.7771 | 13.7 | -14.7771 | -30 | 13.7 | FALSE | FAIL
Opt 3 | Good | 6 | n257, n58, n261 | 400 | No | N/A | -6.1913 | 22.4 | -6.1913 | -30 | 13.7 | FALSE | FAIL
Opt 3 | Marginal | 10 | n257, n58, n261 | 400 | No | N/A | -5.3522 | 13.7 | -5.3522 | -30 | 13.7 | FALSE | FAIL
Opt 3 | Good | 10 | n257, n58, n261 | 400 | No | N/A | 3.335 | 22.4 | 3.335 | -30 | 13.7 | FALSE | FAIL
Opt 3 | Marginal | 20 | n257, n58, n261 | 400 | No | N/A | 0.65721 | 13.7 | 0.65721 | -30 | 13.7 | FALSE | FAIL
Opt 3 | Good | 20 | n257, n58, n261 | 400 | No | N/A | 9.3541 | 22.4 | 9.3541 | -30 | 13.7 | FALSE | FAIL
Opt 3 | Marginal | 5 | n257, n58, n261 | 400 | Yes | -10.6 | -10.5504 | 13.7 | -10.5504 | -1.6 | 13.7 | TRUE | PASS
Opt 3 | Good | 5 | n257, n58, n261 | 400 | Yes | -10.6 | -10.5504 | 22.4 | -10.5504 | -1.6 | 13.7 | TRUE | PASS
Opt 3 | Marginal | 6 | n257, n58, n261 | 400 | Yes | -10.6 | -9.1986 | 13.7 | -9.1986 | -1.6 | 13.7 | TRUE | PASS
Opt 3 | Good | 6 | n257, n58, n261 | 400 | Yes | -10.6 | -4.85 | 22.4 | -4.85 | -1.6 | 13.7 | TRUE | PASS
Opt 3 | Marginal | 10 | n257, n58, n261 | 400 | Yes | -10.6 | -4.2296 | 13.7 | -4.2296 | -1.6 | 13.7 | TRUE | PASS
Opt 3 | Good | 10 | n257, n58, n261 | 400 | Yes | -10.6 | 3.505 | 22.4 | 3.505 | -1.6 | 13.7 | FALSE | FAIL
Opt 3 | Marginal | 20 | n257, n58, n261 | 400 | Yes | -10.6 | 0.95572 | 13.7 | 0.95572 | -1.6 | 13.7 | FALSE | FAIL
Opt 3 | Good | 20 | n257, n58, n261 | 400 | Yes | -10.6 | 9.3957 | 22.4 | 9.3957 | -1.6 | 13.7 | FALSE | FAIL
Opt 3 | Marginal | 5 | n260 | 400 | No | N/A | -30 | 11.9 | -30 | -30 | 11.9 | TRUE | PASS
Opt 3 | Good | 5 | n260 | 400 | No | N/A | -30 | 20.6 | -30 | -30 | 11.9 | TRUE | PASS
Opt 3 | Marginal | 6 | n260 | 400 | No | N/A | -16.5107 | 11.9 | -16.5107 | -30 | 11.9 | FALSE | FAIL
Opt 3 | Good | 6 | n260 | 400 | No | N/A | -7.982 | 20.6 | -7.982 | -30 | 11.9 | FALSE | FAIL
Opt 3 | Marginal | 10 | n260 | 400 | No | N/A | -7.1447 | 11.9 | -7.1447 | -30 | 11.9 | FALSE | FAIL
Opt 3 | Good | 10 | n260 | 400 | No | N/A | 1.5361 | 20.6 | 1.5361 | -30 | 11.9 | FALSE | FAIL
Opt 3 | Marginal | 20 | n260 | 400 | No | N/A | -1.141 | 11.9 | -1.141 | -30 | 11.9 | FALSE | FAIL
Opt 3 | Good | 20 | n260 | 400 | No | N/A | 7.5544 | 20.6 | 7.5544 | -30 | 11.9 | FALSE | FAIL
Opt 3 | Marginal | 5 | n260 | 400 | Yes | -7.9 | -7.8733 | 11.9 | -7.8733 | 0.5 | 11.9 | TRUE | PASS
Opt 3 | Good | 5 | n260 | 400 | Yes | -7.9 | -7.8733 | 20.6 | -7.8733 | 0.5 | 11.9 | TRUE | PASS
Opt 3 | Marginal | 6 | n260 | 400 | Yes | -7.9 | -7.345 | 11.9 | -7.345 | 0.5 | 11.9 | TRUE | PASS
Opt 3 | Good | 6 | n260 | 400 | Yes | -7.9 | -4.9335 | 20.6 | -4.9335 | 0.5 | 11.9 | TRUE | PASS
Opt 3 | Marginal | 10 | n260 | 400 | Yes | -7.9 | -4.5203 | 11.9 | -4.5203 | 0.5 | 11.9 | TRUE | PASS
Opt 3 | Good | 10 | n260 | 400 | Yes | -7.9 | 1.9989 | 20.6 | 1.9989 | 0.5 | 11.9 | FALSE | FAIL
Opt 3 | Marginal | 20 | n260 | 400 | Yes | -7.9 | -0.34752 | 11.9 | -0.34752 | 0.5 | 11.9 | TRUE | PASS
Opt 3 | Good | 20 | n260 | 400 | Yes | -7.9 | 7.6704 | 20.6 | 7.6704 | 0.5 | 11.9 | FALSE | FAIL

## 400MHz_Opt4
Option | UE type | Transient [µs] | Frequency bands | Channel Bandwidth [MHz] | TE noise floor impact | TE Noise Floor /Channel bandwidth | OFF power before [dBm] | ON power [dBm] | OFF power after [dBm] | OFF power limit [dBm]2 | ON power limit [dBm] | Verdict | Verdict2
Opt 4 | Marginal | 5 | n257, n58, n261 | 400 | No | N/A | -30 | 5.5 | -30 | -30 | 5.5 | TRUE | PASS
Opt 4 | Good | 5 | n257, n58, n261 | 400 | No | N/A | -30 | 14.2 | -30 | -30 | 5.5 | TRUE | PASS
Opt 4 | Marginal | 6 | n257, n58, n261 | 400 | No | N/A | -22.3019 | 5.5 | -22.3019 | -30 | 5.5 | FALSE | FAIL
Opt 4 | Good | 6 | n257, n58, n261 | 400 | No | N/A | -14.2913 | 14.2 | -14.2913 | -30 | 5.5 | FALSE | FAIL
Opt 4 | Marginal | 10 | n257, n58, n261 | 400 | No | N/A | -13.4705 | 5.5 | -13.4705 | -30 | 5.5 | FALSE | FAIL
Opt 4 | Good | 10 | n257, n58, n261 | 400 | No | N/A | -4.8538 | 14.2 | -4.8538 | -30 | 5.5 | FALSE | FAIL
Opt 4 | Marginal | 20 | n257, n58, n261 | 400 | No | N/A | -7.5229 | 5.5 | -7.5229 | -30 | 5.5 | FALSE | FAIL
Opt 4 | Good | 20 | n257, n58, n261 | 400 | No | N/A | 1.1568 | 14.2 | 1.1568 | -30 | 5.5 | FALSE | FAIL
Opt 4 | Marginal | 5 | n257, n58, n261 | 400 | Yes | -10.6 | -10.5504 | 5.5 | -10.5504 | -1.6 | 5.5 | TRUE | PASS
Opt 4 | Good | 5 | n257, n58, n261 | 400 | Yes | -10.6 | -10.5504 | 14.2 | -10.5504 | -1.6 | 5.5 | TRUE | PASS
Opt 4 | Marginal | 6 | n257, n58, n261 | 400 | Yes | -10.6 | -10.3216 | 5.5 | -10.3216 | -1.6 | 5.5 | TRUE | PASS
Opt 4 | Good | 6 | n257, n58, n261 | 400 | Yes | -10.6 | -9.0586 | 14.2 | -9.0586 | -1.6 | 5.5 | TRUE | PASS
Opt 4 | Marginal | 10 | n257, n58, n261 | 400 | Yes | -10.6 | -8.8276 | 5.5 | -8.8276 | -1.6 | 5.5 | TRUE | PASS
Opt 4 | Good | 10 | n257, n58, n261 | 400 | Yes | -10.6 | -3.8398 | 14.2 | -3.8398 | -1.6 | 5.5 | TRUE | PASS
Opt 4 | Marginal | 20 | n257, n58, n261 | 400 | Yes | -10.6 | -5.8558 | 5.5 | -5.8558 | -1.6 | 5.5 | TRUE | PASS
Opt 4 | Good | 20 | n257, n58, n261 | 400 | Yes | -10.6 | 1.4239 | 14.2 | 1.4239 | -1.6 | 5.5 | FALSE | FAIL
Opt 4 | Marginal | 5 | n260 | 400 | No | N/A | -30 | 3.7 | -30 | -30 | 3.7 | TRUE | PASS
Opt 4 | Good | 5 | n260 | 400 | No | N/A | -30 | 12.4 | -30 | -30 | 3.7 | TRUE | PASS
Opt 4 | Marginal | 6 | n260 | 400 | No | N/A | -23.7391 | 3.7 | -23.7391 | -30 | 3.7 | FALSE | FAIL
Opt 4 | Good | 6 | n260 | 400 | No | N/A | -16.0319 | 12.4 | -16.0319 | -30 | 3.7 | FALSE | FAIL
Opt 4 | Marginal | 10 | n260 | 400 | No | N/A | -15.2218 | 3.7 | -15.2218 | -30 | 3.7 | FALSE | FAIL
Opt 4 | Good | 10 | n260 | 400 | No | N/A | -6.6471 | 12.4 | -6.6471 | -30 | 3.7 | FALSE | FAIL
Opt 4 | Marginal | 20 | n260 | 400 | No | N/A | -9.311 | 3.7 | -9.311 | -30 | 3.7 | FALSE | FAIL
Opt 4 | Good | 20 | n260 | 400 | No | N/A | -0.64155 | 12.4 | -0.64155 | -30 | 3.7 | FALSE | FAIL
Opt 4 | Marginal | 5 | n260 | 400 | Yes | -7.9 | -7.8733 | 3.7 | -7.8733 | 0.5 | 3.7 | TRUE | PASS
Opt 4 | Good | 5 | n260 | 400 | Yes | -7.9 | -7.8733 | 12.4 | -7.8733 | 0.5 | 3.7 | TRUE | PASS
Opt 4 | Marginal | 6 | n260 | 400 | Yes | -7.9 | -7.7941 | 3.7 | -7.7941 | 0.5 | 3.7 | TRUE | PASS
Opt 4 | Good | 6 | n260 | 400 | Yes | -7.9 | -7.2841 | 12.4 | -7.2841 | 0.5 | 3.7 | TRUE | PASS
Opt 4 | Marginal | 10 | n260 | 400 | Yes | -7.9 | -7.2075 | 3.7 | -7.2075 | 0.5 | 3.7 | TRUE | PASS
Opt 4 | Good | 10 | n260 | 400 | Yes | -7.9 | -4.2413 | 12.4 | -4.2413 | 0.5 | 3.7 | TRUE | PASS
Opt 4 | Marginal | 20 | n260 | 400 | Yes | -7.9 | -5.665 | 3.7 | -5.665 | 0.5 | 3.7 | TRUE | PASS
Opt 4 | Good | 20 | n260 | 400 | Yes | -7.9 | 0.072393 | 12.4 | 0.072393 | 0.5 | 3.7 | TRUE | PASS

## Summary
| n257, n258, n261 | [15 empty] | n260
| Opt1 |  |  |  | Opt 2 |  |  |  | Opt 3 |  |  |  | Opt 4 |  |  |  | Opt1 |  |  |  | Opt 2 |  |  |  | Opt 3 |  |  |  | Opt 4
| 5 | 6 | 10 | 20 | 5 | 6 | 10 | 20 | 5 | 6 | 10 | 20 |  |  |  |  | 5 | 6 | 10 | 20 | 5 | 6 | 10 | 20 | 5 | 6 | 10 | 20 | 5 | 6 | 10 | 20
50 MHz
100 MHz
200 MHz
400 MHz
| UE type | Transient [µs] | 50 MHz Opt1 | 50 MHz Opt2 | 50 MHz Opt3 | 50 MHz Opt4 | 100 MHz Opt1 | 100 MHz Opt 2 | 100 MHz Opt 3 | 100 MHz Opt 4 | 200 MHz Opt1 | 200 MHz Opt 2 | 200 MHz Opt 3 | 200 MHz Opt 4 | 400 MHz Opt1 | 400 MHz Opt 2 | 400 MHz Opt 3 | 400 MHz Opt 4
FR2a | Marginal | 5 | PASS | PASS | PASS | PASS | PASS | PASS | PASS | PASS | PASS | PASS | PASS | PASS | PASS | PASS | PASS | PASS
| Good | 5 | PASS | PASS | PASS | PASS | PASS | PASS | PASS | PASS | PASS | PASS | PASS | PASS | PASS | PASS | PASS | PASS
| Marginal | 6 | FAIL | FAIL | FAIL | FAIL | FAIL | FAIL | FAIL | FAIL | FAIL | FAIL | FAIL | FAIL | FAIL | FAIL | FAIL | FAIL
| Good | 6 | FAIL | FAIL | FAIL | FAIL | FAIL | FAIL | FAIL | FAIL | FAIL | FAIL | FAIL | FAIL | FAIL | FAIL | FAIL | FAIL
| Marginal | 10 | FAIL | FAIL | FAIL | FAIL | FAIL | FAIL | FAIL | FAIL | FAIL | FAIL | FAIL | FAIL | FAIL | FAIL | FAIL | FAIL
| Good | 10 | FAIL | FAIL | FAIL | FAIL | FAIL | FAIL | FAIL | FAIL | FAIL | FAIL | FAIL | FAIL | FAIL | FAIL | FAIL | FAIL
| Marginal | 20 | FAIL | FAIL | FAIL | FAIL | FAIL | FAIL | FAIL | FAIL | FAIL | FAIL | FAIL | FAIL | FAIL | FAIL | FAIL | FAIL
| Good | 20 | FAIL | FAIL | FAIL | FAIL | FAIL | FAIL | FAIL | FAIL | FAIL | FAIL | FAIL | FAIL | FAIL | FAIL | FAIL | FAIL
| Marginal | 5 | PASS | PASS | PASS | PASS | PASS | PASS | PASS | PASS | PASS | PASS | PASS | PASS | PASS | PASS | PASS | PASS
| Good | 5 | PASS | PASS | PASS | PASS | PASS | PASS | PASS | PASS | PASS | PASS | PASS | PASS | PASS | PASS | PASS | PASS
| Marginal | 6 | PASS | PASS | PASS | PASS | PASS | PASS | PASS | PASS | PASS | PASS | PASS | PASS | PASS | PASS | PASS | PASS
| Good | 6 | FAIL | FAIL | FAIL | PASS | FAIL | FAIL | FAIL | PASS | PASS | PASS | PASS | PASS | PASS | PASS | PASS | PASS
| Marginal | 10 | PASS | FAIL | FAIL | PASS | PASS | FAIL | FAIL | PASS | PASS | FAIL | FAIL | PASS | PASS | PASS | PASS | PASS
| Good | 10 | FAIL | FAIL | FAIL | FAIL | FAIL | FAIL | FAIL | FAIL | FAIL | FAIL | FAIL | FAIL | FAIL | FAIL | FAIL | PASS
| Marginal | 20 | FAIL | FAIL | FAIL | FAIL | FAIL | FAIL | FAIL | FAIL | PASS | FAIL | FAIL | FAIL | PASS | FAIL | FAIL | PASS
| Good | 20 | FAIL | FAIL | FAIL | FAIL | FAIL | FAIL | FAIL | FAIL | FAIL | FAIL | FAIL | FAIL | FAIL | FAIL | FAIL | FAIL
FR2b | Marginal | 5 | PASS | PASS | PASS | PASS | PASS | PASS | PASS | PASS | PASS | PASS | PASS | PASS | PASS | PASS | PASS | PASS
| Good | 5 | PASS | PASS | PASS | PASS | PASS | PASS | PASS | PASS | PASS | PASS | PASS | PASS | PASS | PASS | PASS | PASS
| Marginal | 6 | FAIL | FAIL | FAIL | FAIL | FAIL | FAIL | FAIL | FAIL | FAIL | FAIL | FAIL | FAIL | FAIL | FAIL | FAIL | FAIL
| Good | 6 | FAIL | FAIL | FAIL | FAIL | FAIL | FAIL | FAIL | FAIL | FAIL | FAIL | FAIL | FAIL | FAIL | FAIL | FAIL | FAIL
| Marginal | 10 | FAIL | FAIL | FAIL | FAIL | FAIL | FAIL | FAIL | FAIL | FAIL | FAIL | FAIL | FAIL | FAIL | FAIL | FAIL | FAIL
| Good | 10 | FAIL | FAIL | FAIL | FAIL | FAIL | FAIL | FAIL | FAIL | FAIL | FAIL | FAIL | FAIL | FAIL | FAIL | FAIL | FAIL
| Marginal | 20 | FAIL | FAIL | FAIL | FAIL | FAIL | FAIL | FAIL | FAIL | FAIL | FAIL | FAIL | FAIL | FAIL | FAIL | FAIL | FAIL
| Good | 20 | FAIL | FAIL | FAIL | FAIL | FAIL | FAIL | FAIL | FAIL | FAIL | FAIL | FAIL | FAIL | FAIL | FAIL | FAIL | FAIL
| Marginal | 5 | PASS | PASS | PASS | PASS | PASS | PASS | PASS | PASS | PASS | PASS | PASS | PASS | PASS | PASS | PASS | PASS
| Good | 5 | PASS | PASS | PASS | PASS | PASS | PASS | PASS | PASS | PASS | PASS | PASS | PASS | PASS | PASS | PASS | PASS
| Marginal | 6 | PASS | PASS | PASS | PASS | PASS | PASS | PASS | PASS | PASS | PASS | PASS | PASS | PASS | PASS | PASS | PASS
| Good | 6 | FAIL | FAIL | FAIL | PASS | PASS | PASS | PASS | PASS | PASS | PASS | PASS | PASS | PASS | PASS | PASS | PASS
| Marginal | 10 | FAIL | FAIL | FAIL | PASS | PASS | PASS | FAIL | PASS | PASS | PASS | PASS | PASS | PASS | PASS | PASS | PASS
| Good | 10 | FAIL | FAIL | FAIL | FAIL | FAIL | FAIL | FAIL | PASS | FAIL | FAIL | FAIL | PASS | FAIL | FAIL | FAIL | PASS
| Marginal | 20 | FAIL | FAIL | FAIL | FAIL | PASS | PASS | FAIL | PASS | PASS | FAIL | FAIL | PASS | PASS | PASS | PASS | PASS
| Good | 20 | FAIL | FAIL | FAIL | FAIL | FAIL | FAIL | FAIL | FAIL | FAIL | FAIL | FAIL | FAIL | FAIL | FAIL | FAIL | PASS