## Template
Change record
Template | Template is for Cell 1 with SSB#0 and Cell 2 with SSB#1, both on f1, 1AoA, T1 and T2.
Adapted from 38.533 RRM Test case 7.6.1.1
|  | Test case | 38.101-2 | 38.133 | 38.533 | Company
Test cases | The following RRM Test cases in 38.533 are based on this template: | 7.3.3.1 | v16.6.0 | v16.9.0 | v17.0.0 | Anritsu

## 7.3.3.1-1 PC3
a) Original specified key parameters |  | Signalled | Test system | [7 empty] | UE | [9 empty] | Comment
|  |  | AWGN, SSB#0 |  | Cell#1, SSB#0 |  | AWGN, SSB#1 |  | Cell#2, SSB#1
| Units |  | T1 | T2 | T1 | T2 | T1 | T2 | T1 | T2 |  |  | T1 | T2 | T1 | T2
SSB Subcarrier spacing | kHz |  | 120 | 120 |  |  | 120 | 120 | [12 empty] | 38.133 Table A.7.3.3.1.2-3
#subcarriers for SSB |  |  | 240 | 240 |  |  | 240 | 240 | [12 empty] | 38.211 clause 7.4.3
Data Subcarrier spacing | kHz |  | 120 | 120 |  |  | 120 | 120 | [12 empty] | 38.133 Table A.7.3.3.1.2-1
Channel bandwidth | MHz |  | 100 | 100 |  |  | 100 | 100 | [12 empty] | 38.133 Table A.7.3.3.1.2-1
#Data RBs allocated in Test case |  |  | 24 | 24 |  |  | 24 | 24 | [12 empty] | 38.133 Table A.7.3.3.1.2-3
Es at Reference point | dBm/SCSSSB |  |  |  | -89 | -89 |  |  | -199 | -89 | [10 empty] | 38.133 Table A.7.3.3.1.1-4
Angle of Arrival (0: Rx Beam peak, 1: Sph Cov) |  |  | 0 |  |  |  | 0 | [13 empty] | 38.133 Table A.7.3.3.1.1-4
UE Rx Beam assumption (0: Fine, 1: Rough) |  |  | 1 |  |  |  | 1 | [13 empty] | 38.133 Table A.7.3.3.1.1-4
A3-Offset | dB | -1 | [18 empty] | 38.133 Table A.7.3.3.1.1-2
offsetMO | dB | 0 | [18 empty] | 38.133 Table A.7.3.3.1.1-2
SNR @ UE Refsens | dB | [11 empty] | -1 | -1 | [6 empty] | 38.101-4 clause 4.5.3.3
#RBs in Channel BW for UE Refsens | [12 empty] | 66 | 66 | [6 empty] | 38.101-2 Table 5.3.2-1, 100MHz, 120kHz SCS
SCS for UE Refsens value | kHz | [11 empty] | 120 | 120 | [6 empty] | 38.101-2 Table 5.3.2-1
UE Refsens (Rx Beam peak direction) | dBm/Ch BW | [11 empty] | -81.7 | -81.7 | [6 empty] | 38.101-2 Table 7.3.2.3-1, PC3, 100MHz, n259
UE Spherical coverage (%ile directions) | dBm/Ch BW | [11 empty] | -68.9 | -68.9 | [6 empty] | 38.101-2 Table 7.3.4.3-1, PC3, 100MHz, n259
UE rough/fine beam gain ∆ Rx beam peak, Y | dB | [11 empty] | 7 | 7 | [6 empty] | 38.133 Table B.2.1.3.1-1, PC3
UE rough/fine beam gain ∆ Spherical Coverage, Z | dB | [11 empty] | 7 | 7 | [6 empty] | 38.133 Table B.2.1.3.2-1, PC3
UE Multi-band relaxation, Rx Beam peak ΔMBP | dB | [11 empty] | 1 | 1 | [6 empty] | 38.101-2 Table 6.2.1.3-4, PC3, largest ΔMBP +margin
UE Multi-band relaxation, Spherical Cov. ΔMBS | dB | [11 empty] | 1 | 1 | [6 empty] | 38.101-2 Table 6.2.1.3-4, PC3, largest ΔMBS +margin
UE gain G, Rx beam peak, minimum | dB | [13 empty] | -10 | -10 |  |  |  |  | 38.133 Table B.2.1.5.1-1, PC3, minimum
UE gain G, Rx beam peak, maximum | dB | [13 empty] | 20 | 20 |  |  |  |  | 38.133 Table B.2.1.5.1-1, PC3, maximum
Ref: TS 38.133 v16.8.0 clause A.7.6.2.1, TS 38.101-2 v16.6.0
b) Derived parameters |  |  | Test system | [7 empty] | UE | [9 empty] | Comment
|  |  | AWGN, SSB#0 |  | Cell#1, SSB#0 |  | AWGN, SSB#1 |  | Cell#2, SSB#1 |  |  |  | AoA1
|  |  | T1 | T2 | T1 | T2 | T1 | T2 | T1 | T2 |  |  | T1 | T2 | T1 | T2
Applied absolute power at Reference point, linear | pW/SCSSSB |  |  |  | 1.2589 | 1.2589 |  |  | 1.2589e-11 | 1.2589 | [10 empty] | For calculating sensitivity factors
UE internal noise at Reference point, linear | pW/SCSSSB |  | 0.067807 | 0.067807 |  |  | 0.067807 | 0.067807 | [12 empty] | Calculated for relevant direction and beam
SSB Es/Iot at UE baseband, nominal | dB |  |  |  | 12.6873 | 12.6873 |  |  | -97.3127 | 12.6873 | [10 empty] | For UE-observed SSB Es/Iot range check
Applied SSB_RP, nominal | dBm/SCSSSB |  |  |  | -89 | -89 |  |  | -199 | -89 | [10 empty] | For applied SSB-RP level range check
Applied Io, nominal at Reference point | dBm/BW |  | -64.4061 | -64.4061 |  |  | -174.4061 | -64.4061 | [12 empty] | For applied Io level range check
UE Spherical coverage gain midpoint | dB | [11 empty] | -6.4 | -6.4 | [6 empty] | Calculated from Refsens and Spherical coverage
UE gain G midpoint | dB | [13 empty] | 5 | 5 |  |  |  |  | Calculated from UE gain G minimum and maximum
UE-measured absolute SS-RSRP, nominal | dBm/SCS |  |  |  | -84 | -84 |  |  | -194 | -84 | [10 empty] | Includes UE gain G and depends on direction
(Cell 2 SS-RSRP - Cell 1 SS-RSRP+Ofn-A3 offset) | dB | [7 empty] | -109 | 1 | [10 empty] | UE-observed margin relative to signalled threshold
c) Uncertainties |  |  | Test system | [7 empty] | UE | [9 empty] | Comment
|  |  | AWGN, SSB#0 |  | Cell#1, SSB#0 |  | AWGN, SSB#1 |  | Cell#2, SSB#1 |  |  |  | AoA1
|  |  | T1 | T2 | T1 | T2 | T1 | T2 | T1 | T2 | T1 | T2 | T1 | T2 | T1 | T2
Average Es absolute level uncertainty | +/-dB |  |  |  | 5.65 | 5.65 |  |  | 5.65 | 5.65 | [10 empty] | f ≤40.8GHz
Es level uncertainty over PRBs #RBJ-J+19 | +/-dB |  |  |  | 5.65 | 5.65 |  |  | 5.65 | 5.65 | [10 empty] | f ≤40.8GHz
UE SS-RSRP relative accuracy | +/-dB | [9 empty] | 6 | 6 | [8 empty] | 38.133 Table 10.1.3.1.2-1, normal condition
Spherical coverage gain variation | +/-dB | [11 empty] | 6.4 | 6.4 | [6 empty] | Gives range between 0dB and min spherical coverage
UE gain G variation | +/-dB | [13 empty] | 15 | 15 |  |  |  |  | Gives range between minimum and maximum values
d) Controlled parameters critical to verdict |  |  | Test system | [7 empty] | UE | [5 empty] | Uncertainty |  |  |  | Comment
|  |  | AWGN, SSB#0 |  | Cell#1, SSB#0 |  | AWGN, SSB#1 |  | Cell#2, SSB#1 |  |  |  | AoA1
|  |  | T1 | T2 | T1 | T2 | T1 | T2 | T1 | T2 | T1 | T2 | T1 | T2 | T1 | T2 | T1 | T2
Cell 1 SSB index 0 Es/Iot at UE baseband sensitivity factor | dB/dB |  |  |  | 1 | 1 | [14 empty] | Calculated from linear powers
Cell 1 SSB index 0 Es/Iot at UE baseband effect | dB |  |  |  | 5.65 | 5.65 | [10 empty] | 5.65 | 5.65 |  |  | SSB Es/Iot to be within range
Applied Cell 1 SSB index 0 SSB_RP sensitivity factor | dB/dB |  |  |  | 1 | 1 | [14 empty] | By inspection
Applied Cell 1 SSB index 0 SSB_RP effect | dB |  |  |  | 5.65 | 5.65 | [10 empty] | 5.65 | 5.65 |  |  | SSB_RP to be within range
Applied Io, symbols without SSB index 1 sensitivity factor | dB/dB |  |  |  | 1 | 1 | [14 empty] | Calculated from linear powers
Applied Io, symbols without SSB index 1 effect | dB |  |  |  | 5.65 | 5.65 | [10 empty] | 5.65 | 5.65 |  |  | Io to be within range
Cell 2 SSB index 1 SSB Es/Iot at UE baseband sensitivity factor | dB/dB | [8 empty] | 1 | [10 empty] | Calculated from linear powers
Cell 2 SSB index 1 SSB Es/Iot at UE baseband effect | dB | [8 empty] | 5.65 | [7 empty] | 5.65 |  |  | SSB Es/Iot to be within range
Applied Cell 2 SSB index 1 SSB_RP sensitivity factor | dB/dB | [8 empty] | 1 | [10 empty] | By inspection
Applied Cell 2 SSB index 1 SSB_RP effect | dB | [8 empty] | 5.65 | [7 empty] | 5.65 |  |  | SSB_RP to be within range
Applied Io, symbols without SSB index 0 sensitivity factor | dB/dB | [8 empty] | 1 | [10 empty] | Calculated from linear powers
Applied Io, symbols without SSB index 0 effect | dB | [8 empty] | 5.65 | [7 empty] | 5.65 |  |  | Io to be within range
UE meas (Cell 2 SS-RSRP - Cell 1 SS-RSRP +Ofn - A3 offset) sens factor | dB/dB |  |  |  |  | 1 |  |  |  | 1 |  | 1 |  | 1 |  | 0 |  |  |  |  | By inspection
UE meas (Cell 2 SS-RSRP - Cell 1 SS-RSRP +Ofn - A3 offset) effect | dB |  |  |  |  | 5.65 |  |  |  | 5.65 |  | 6 |  | 6.4 |  | 0 |  | 20.3903 |  |  | UE meas SS-RSRP difference compared to threshold
e) Determine parameters to offset | [20 empty] | Comment
A3-offset is decreased by -20dB
f) Parameters modified by Test Tolerances |  | Signalled | Test system | [17 empty] | Comment
|  |  | AWGN, SSB#0 |  | Cell#1, SSB#0 |  | AWGN, SSB#1 |  | Cell#2, SSB#1
|  |  | T1 | T2 | T1 | T2 | T1 | T2 | T1 | T2
Es at Reference point | dB |  |  |  | -89 | -89 |  |  | -199 | -89
A3-Offset | dB | -1
offsetMO | dB
Applied offset (Test Tolerance) | dB | -20 |  |  | 0 | 0 |  |  | 0 | 0 | [10 empty] | Proposed values
Value modified by Test Tolerance | dB | -21 |  |  | -89 | -89 |  |  | -199 | -89 | [10 empty] | Test requirement settings
Re-derived parameters
Applied absolute power at Reference point, linear | pW/SCSSSB |  |  |  | 1.2589 | 1.2589 |  |  | 1.0071e-10 | 1.2589
UE internal noise at Reference point, linear | pW/SCSSSB |  | 0.067807 | 0.067807 |  |  | 0.067807 | 0.067807
SSB Es/Iot at UE baseband, nominal | dB |  |  |  | 12.6873 | 12.6873 |  |  | -88.2818 | 12.6873
Applied SSB_RP, nominal | dBm/SCSSSB |  |  |  | -89 | -89 |  |  | -199 | -89
Applied Io, nominal at Reference point | dBm/BW |  | -64.4061 | -64.4061 |  |  | -165.3752 | -64.4061
UE-measured absolute SS-RSRP, nominal | dBm/SCS |  |  |  | -84 | -84 |  |  | -194 | -84
(Cell 2 SS-RSRP - Cell 1 SS-RSRP+Ofn-A3 offset) | dB | [7 empty] | -89 | 21
g) Check controlled parameters Min/Max |  |  | Test system | [13 empty] | Uncertainty |  | Requirement |  | Source and Reference
|  |  | AWGN, SSB#0 |  | Cell#1, SSB#0 |  | AWGN, SSB#1 |  | Cell#2, SSB#1
|  |  | T1 | T2 | T1 | T2 | T1 | T2 | T1 | T2 | [6 empty] | T1 | T2 | T1 | T2
Cell 1 SSB index 0 Es/Iot at UE baseband minimum | dB |  |  |  | 7.0373 | 7.0373 | [12 empty] | -6 | -6 | 38.133 Table B.2.2-2
Cell 1 SSB index 0 Es/Iot at UE baseband nominal | dB |  |  |  | 12.6873 | 12.6873 | [10 empty] | 5.65 | 5.65
Cell 1 SSB index 0 Es/Iot at UE baseband maximum | dB |  |  |  | 18.3373 | 18.3373
Applied Cell 1 SSB index 0 SSB_RP minimum | dBm/SCS |  |  |  | -94.65 | -94.65 | [12 empty] | -94.7 | -94.7 | 38.133 Table B.2.2-2, PC3, n259, 120kHz, Spherical coverage
Applied Cell 1 SSB index 0 SSB_RP nominal | dBm/SCS |  |  |  | -89 | -89 | [10 empty] | 5.65 | 5.65
Applied Cell 1 SSB index 0 SSB_RP maximum | dBm/SCS |  |  |  | -83.35 | -83.35
Applied Io, symbols without SSB index 1 minimum | dBm/Ch BW |  | -70.0561 | -70.0561 | [16 empty] | Spectral density requirement checked by min SSB_RP
Applied Io, symbols without SSB index 1 nominal | dBm/Ch BW |  | -64.4061 | -64.4061 | [12 empty] | 5.65 | 5.65
Applied Io, symbols without SSB index 1 maximum | dBm/Ch BW |  | -58.7561 | -58.7561 | [14 empty] | -50 | -50 | 38.133 Table 10.1.3.1.2-1
Cell 2 SSB index 1 Es/Iot at UE baseband minimum | dB | [8 empty] | 7.0373 | [8 empty] | -6 | -6 | 38.133 Table B.2.2-2
Cell 2 SSB index 1 Es/Iot at UE baseband nominal | dB | [8 empty] | 12.6873 | [6 empty] | 0 | 5.65
Cell 2 SSB index 1 Es/Iot at UE baseband maximum | dB | [8 empty] | 18.3373
Applied Cell 2 SSB index 1 SSB_RP minimum | dBm/SCS | [8 empty] | -94.65 | [8 empty] | -94.7 | -94.7 | 38.133 Table B.2.2-2, PC3, n259, 120kHz, Spherical coverage
Applied Cell 2 SSB index 1 SSB_RP nominal | dBm/SCS | [8 empty] | -89 | [6 empty] | 0 | 5.65
Applied Cell 2 SSB index 1 SSB_RP maximum | dBm/SCS | [8 empty] | -83.35
Applied Io, symbols without SSB index 0 minimum | dBm/Ch BW | [6 empty] | -70.0561 | [12 empty] | Spectral density requirement checked by min SSB_RP
Applied Io, symbols without SSB index 0 nominal | dBm/Ch BW | [6 empty] | -64.4061 | [8 empty] | 0 | 5.65
Applied Io, symbols without SSB index 0 maximum | dBm/Ch BW | [6 empty] | -58.7561 | [10 empty] | -50 | -50 | 38.133 Table 10.1.3.1.2-1
UE meas (Cell 2 SS-RSRP - Cell 1 SS-RSRP +Ofn - A3 offset) minimum | dB | [8 empty] | 0.60969 | [9 empty] | 0 | 38.331 clause 5.5.4.4 Event A3 entering condition
UE meas (Cell 2 SS-RSRP - Cell 1 SS-RSRP +Ofn - A3 offset) nominal | dB | [8 empty] | 21 | [6 empty] | 0 | 20.3903
UE meas (Cell 2 SS-RSRP - Cell 1 SS-RSRP +Ofn - A3 offset) maximum | dB | [8 empty] | 41.3903
Do the controlled parameters meet the requirements? | [20 empty] | Yes
Note on F3: Rose, Ian: From AoA1
Note on J3: Rose, Ian: From AoA2
Note on J10: Jakub Kolodziej: Cell#2 is not present at T1
Note on V22: Rose, Ian: The largest ΔMBp value is 0.75dB in v15.10.0 and 0.70dB in v16.4.0. Allow up to 1dB for future band combinations.
Note on V23: Rose, Ian: The largest ΔMBs value is 0.75dB in v15.10.0 and 0.70dB in v16.4.0. Allow up to 1dB for future band combinations.
Note on F30: Rose, Ian: From AoA1
Note on J30: Rose, Ian: From AoA2
Note on F34: Rose, Ian: Other SSB index doesn't overlap (different symbols)
Note on G34: Rose, Ian: Other SSB index doesn't overlap (different symbols)
Note on J34: Rose, Ian: Other SSB index doesn't overlap (different symbols)
Note on K34: Rose, Ian: Other SSB index doesn't overlap (different symbols)
Note on D36: Rose, Ian: Calculated based on total power over the wider frequency occupancy of either SSB or data. For data, there are 12 subcarriers per RB.
Note on E36: Rose, Ian: Calculated based on total power over the wider frequency occupancy of either SSB or data. For data, there are 12 subcarriers per RB.
Note on H36: Rose, Ian: Calculated based on total power over the wider frequency occupancy of either SSB or data. For data, there are 12 subcarriers per RB.
Note on I36: Rose, Ian: Calculated based on total power over the wider frequency occupancy of either SSB or data. For data, there are 12 subcarriers per RB.
Note on V37: Jakub Kolodziej: Gain range in spherical coverage directions may be lower than in Rx beam peak direction, according to the difference between the EIS spherical coverage value specified in TS 38.101-2 [19] clause 7.3.4 and the Reference sensitivity level specified in TS 38.101-2 [19] clause 7.3.2.
Note on F44: Rose, Ian: From AoA1
Note on J44: Rose, Ian: From AoA2
Note on F54: Rose, Ian: From AoA1
Note on J54: Rose, Ian: From AoA2
Note on Q81: Jakub Kolodziej: UE gain G assumed to cancel out for a relative measurements.
Note on S82: Rose, Ian: Cell-related values have been added root-sum-square as uncorrelated. UE-related values have been added aritmetically, as each could be systematic not random.
Note on F91: Rose, Ian: From AoA1
Note on J91: Rose, Ian: From AoA2
Note on F111: Rose, Ian: From AoA1
Note on J111: Rose, Ian: From AoA2
Note on T118: Rose, Ian: Includes multi-band relaxation.
Note on U118: Rose, Ian: Includes multi-band relaxation.
Note on T130: Rose, Ian: Includes multi-band relaxation.
Note on U130: Rose, Ian: Includes multi-band relaxation.