## Requirements
1. Output power requirements
4. A-MPR
5. MPR
For cat M1, no MPR applies
2. Additional Spectrum emissions requirements
3. Additional Spurious emissions requirements
N/A

## A-MPR(NS_03)
1. Comments on requirements and selection
A-SEM 1.4 - 20 MHz applies, additional spurious emission N/A, A-MPR 5MHz applies. NS_03 without subPRB allocation is tested for Lowest, 5MHz, 10MHz, Highest. Select Lowest, 5MHz, 10MHz, Highest.
Only π/2-BPSK and QPSK modulation is applicable for subPRB allocation. Test with pi/2 QPSK and QPSK (QPSK doesn't support Lcscs =2)
RB allocation closest to the channel BW edge is considered more stringent from a spectrum emmission perspective and therefore selected
No MPR for NS_03
To limit the test time, only highest RB allocation (giving highest PSD), 6 SCs, is selected for QPSK modulation
No deltaTc in Band 4
2. Test points
Configuration ID | Frequency | Channel BW | Modulation | RB allocation (#subcarriers) | NBindex | SCstart | A-MPR | ΔTC,c (dB) | Power class 3 |  |  |  |  | Comment
[9 empty] | MPR (dB) | PCMAX_L,c (dBm) | T(PCMAX_L,c) (dB) | Upper limit (dBm) | Lower limit (dBm)
1 | Low, mid, high | 5MHz | pi/2 BPSK | 3 | 0 | 0 | 0.5 | 0 | 0 | 22.5 | 2 | 25.7 | 19.8
2 | Low, mid, high | 5MHz | QPSK | 6 | 0 | 0 | 1 | 0 | 0 | 22 | 2 | 25.7 | 19.3
3 | Low, mid, high | 5MHz | pi/2 BPSK | 3 | 3 | (47 – (RB allocation x 12) of the narrowband. | 0 | 0 | 0 | 23 | 2 | 25.7 | 20.3
4 | Low, mid, high | 5MHz | QPSK | 6 | 3 | (47 – (RB allocation x 12) of the narrowband. | 0 | 0 | 0 | 23 | 2 | 25.7 | 20.3
5 | Low, mid, high | 1.4MHz, 3MHz, 10MHz, 15MHz, 20MHz | pi/2 BPSK | 3 | 0 and max NBindex for testet BW | 0 and (47 – (RB allocation x 12)) of the narrowband. | 0 | 0 | 0 | 23 | 2 | 25.7 | 20.3
6 | Low, mid, high | 1.4MHz, 3MHz, 10MHz, 15MHz, 20MHz | QPSK | 6 | 0 and max NBindex for testet BW | 0 and (47 – (RB allocation x 12)) of the narrowband. | 0 | 0 | 0 | 23 | 2 | 25.7 | 20.3
Note on E15: 3 SCs allocated but only 2 being used by UE if pi/2 BPSK, i.e Lcsc=2
Note on E17: 3 SCs allocated but only 2 being used by UE if pi/2 BPSK, i.e Lcsc=2
Note on G17: Here, RB allocation in #RBs. 3 SCs =1/4 RB 6 SCs = 1/2 RB
Note on G18: Here, RB allocation in #RBs. 3 SCs =1/4 RB 6 SCs = 1/2 RB
Note on E19: 3 SCs allocated but only 2 being used by UE if pi/2 BPSK, i.e Lcsc=2
Note on G19: Here, RB allocation in #RBs. 3 SCs =1/4 RB 6 SCs = 1/2 RB
Note on G20: Here, RB allocation in #RBs. 3 SCs =1/4 RB 6 SCs = 1/2 RB