## Requirements
1. Output power requirements
4. A-MPR
5. MPR
For cat M1, no MPR applies
2. Additional Spectrum emissions requirements
3. Additional Spurious emissions requirements
N/A

## A-MPR(NS_04)
1. Comments on requirements and selection
A-SEM 5, 10, 15, 20MHz applies, additional spurious emission N/A, A-MPR 5MHz applies. Select 5, 10, 15, 20MHz
Only π/2-BPSK and QPSK modulation is applicable for subPRB allocation. Test with pi/2 QPSK and QPSK (QPSK doesn't support Lcscs =2)
RB allocation closest to the channel BW edge is considered more stringent from a spectrum emmission perspective and therefore selected
No MPR for NS_04
To limit the test time, only highest RB allocation (giving highest PSD), 6 SCs, is selected for QPSK modulation
deltaTc 1.5 dB in Band 41
2. Test points
Configuration ID | Frequency | Channel BW | Modulation | RB allocation (#subcarriers) | NBindex | SCstart | A-MPR | ΔTC,c (dB) | Power class 3 |  |  |  |  | Comment
[9 empty] | MPR (dB) | PCMAX_L,c (dBm) | T(PCMAX_L,c) (dB) | Upper limit (dBm) | Lower limit (dBm)
1 | Low, mid | 5MHz | pi/2 BPSK | 3 | 0 | 0 | 1 | 1.5 | 0 | 20.5 | 2 | 25.7 | 17.8
2 | Low, mid | 5MHz | QPSK | 6 | 0 | 0 | 1.5 | 1.5 | 0 | 20 | 2 | 25.7 | 17.3
3 | Low, mid | 10MHz, 15MHz, 20MHz | pi/2 BPSK | 3 | 0 | 0 | 0 | 1.5 | 0 | 21.5 | 2 | 25.7 | 18.8
4 | Low, mid | 10MHz, 15MHz, 20MHz | QPSK | 6 | 0 | 0 | 0 | 1.5 | 0 | 21.5 | 2 | 25.7 | 18.8
5 | High | 5MHz | pi/2 BPSK | 3 | 3 | (47 – (RB allocation x 12)) of the narrowband. | 0 | 1.5 | 0 | 21.5 | 2 | 25.7 | 18.8
6 | High | 5MHz | QPSK | 6 | 3 | (47 – (RB allocation x 12)) of the narrowband. | 0 | 1.5 | 0 | 21.5 | 2 | 25.7 | 18.8
7 | High | 10MHz, 15MHz, 20MHz | pi/2 BPSK | 3 | Max NBindex for testet BW | (47 – (RB allocation x 12)) of the narrowband. | 0 | 1.5 | 0 | 21.5 | 2 | 25.7 | 18.8
8 | High | 10MHz, 15MHz, 20MHz | QPSK | 6 | Max NBindex for testet BW | (47 – (RB allocation x 12)) of the narrowband. | 0 | 1.5 | 0 | 21.5 | 2 | 25.7 | 18.8
Note on E15: 3 SCs allocated but only 2 being used by UE if pi/2 BPSK, i.e Lcsc=2
Note on E17: 3 SCs allocated but only 2 being used by UE if pi/2 BPSK, i.e Lcsc=2
Note on G17: Here, RB allocation in #RBs. 3 SCs =1/4 RB 5 SCs = 1/2 RB
Note on G18: Here, RB allocation in #RBs. 3 SCs =1/4 RB 5 SCs = 1/2 RB
Note on E19: 3 SCs allocated but only 2 being used by UE if pi/2 BPSK, i.e Lcsc=2
Note on G19: Here, RB allocation in #RBs. 3 SCs =1/4 RB 5 SCs = 1/2 RB
Note on G20: Here, RB allocation in #RBs. 3 SCs =1/4 RB 5 SCs = 1/2 RB
Note on E21: 3 SCs allocated but only 2 being used by UE if pi/2 BPSK, i.e Lcsc=2
Note on G21: Here, RB allocation in #RBs. 3 SCs =1/4 RB 5 SCs = 1/2 RB
Note on G22: Here, RB allocation in #RBs. 3 SCs =1/4 RB 5 SCs = 1/2 RB