## Requirements
1. Output power requirements
4. A-MPR
For NS_05, no A-MPR applies
5. MPR
For cat M1, no MPR applies
2. Additional Spectrum emissions requirements
N/A
3. Additional Spurious emissions requirements

## A-MPR(NS_05)
1. Comments on requirements and selection
A-SEM N/A, additional spurious emission 5 - 20 MHz applies, A-MPR N/A. Channel bandwidth is not judged to have any impact on the UE transmit signal, only one bandwidth is proposed to be tested. 5MHz BW is selected.
Only π/2-BPSK and QPSK modulation is applicable for subPRB allocation. Test with pi/2 QPSK and QPSK (QPSK doesn't support Lcscs =2)
For band 1, protected range is below UE transmit signal (1920-1980 MHz) and only low test freqyency is selected
No MPR on A-MPR for NS_05. Keep number of test points low.
No deltaTc in Band 1
2. Test points
Configuration ID | Frequency | Channel BW | Modulation | RB allocation (#subcarriers) | NBindex | SCstart | A-MPR | ΔTC,c (dB) | Power class 3 |  |  |  |  | Comment
[9 empty] | MPR (dB) | PCMAX_L,c (dBm) | T(PCMAX_L,c) (dB) | Upper limit (dBm) | Lower limit (dBm)
1 | Low | 5 MHz | QPSK | 6 | 0 | 0 | 0 | 0 | 0 | 23 | 2 | 25.7 | 20.3
2 | Low | 5 MHz | pi/2 BPSK | 3 | 0 | 0 | 0 | 0 | 0 | 23 | 2 | 25.7 | 20.3
|  |  |  | Note 3: | The SCstart of subPRB allocation shall be SC# 0 and SC# (47 - RB allocation x 12) of the channel bandwidth.
Note on E14: 3 SCs allocated but only 2 being used by UE if pi/2 BPSK, i.e Lcsc=2