## Requirements
1. Output power requirements
4. A-MPR
5. MPR
For cat M1, no MPR applies
2. Additional Spectrum emissions requirements
N/A
3. Additional Spurious emissions requirements

## A-MPR(NS_12)
1. Comments on requirements and selection
A-SEM N/A, additional spurious emission 1.4, 3, 5, 10, 15MHz, A-MPR N/A. A-Spur requirement is the same for all channel BWs. Channel bandwidth is not judged to have any impact on the UE transmit signal, only one bandwidth is proposed to be tested. 5MHz BW is selected.
Only π/2-BPSK and QPSK modulation is applicable for subPRB allocation. Test with pi/2 QPSK and QPSK (QPSK doesn't support Lcscs =2)
No MPR or A-MPR for NS_15
DeltaTc 1.5dB in Band 26
A-spur requirement applies for E-UTRA carriers with lower channel edge at or above 814.2 MHz. With 5 MHz BW, select test frequency 816.7MHz
2. Test points
Configuration ID | Frequency | Channel BW | Modulation | RB allocation (#subcarriers) | NBindex | SCstart | A-MPR | ΔTC,c (dB) | Power class 3 |  |  |  |  | Comment
[9 empty] | MPR (dB) | PCMAX_L,c (dBm) | T(PCMAX_L,c) (dB) | Upper limit (dBm) | Lower limit (dBm)
1 | 816.7MHz | 5 MHz | pi/2 BPSK | 3 | 0 | 0, (47 – (RB allocation x 12)) of the narrowband. | 0 | 1.5 | 0 | 21.5 | 2 | 25.7 | 18.8
2 | 816.7MHz | 5 MHz | QPSK | 3 | 0 | 0, (47 – (RB allocation x 12)) of the narrowband. | 0 | 1.5 | 0 | 21.5 | 2 | 25.7 | 18.8
3 | 816.7MHz | 5 MHz | QPSK | 6 | 0 | 0, (47 – (RB allocation x 12)) of the narrowband. | 0 | 1.5 | 0 | 21.5 | 2 | 25.7 | 18.8
Note on E12: 3 SCs allocated but only 2 being used by UE if pi/2 BPSK, i.e Lcsc=2