## Requirements
1. Output power requirements
4. A-MPR
no A-MPR for NS_08
5. MPR
For cat M1, no MPR applies
2. Additional Spectrum emissions requirements
N/A
3. Additional Spurious emissions requirements

## A-MPR(NS_13)
1. Comments on requirements and selection
A-SEM N/A, additional spurious emission 5, 10, 15MHz, A-MPR N/A. A-Spur requirement is the same for all channel BWs. Channel bandwidth is not judged to have any impact on the UE transmit signal, only one bandwidth is proposed to be tested. 5MHz BW is selected.
Only π/2-BPSK and QPSK modulation is applicable for subPRB allocation. Test with pi/2 QPSK and QPSK (QPSK doesn't support Lcscs =2)
For band 26, protected range (1475.9-1510.9MHz) is above UE transmit signal (1447.9-1462.9MHz) and only high test freqyency is selected
No MPR or A-MPR for NS_13
DeltaTc 1.5dB in Band 26
2. Test points
Configuration ID | Frequency | Channel BW | Modulation | RB allocation (#subcarriers) | NBindex | SCstart | A-MPR | ΔTC,c (dB) | Power class 3 |  |  |  |  | Comment
[9 empty] | MPR (dB) | PCMAX_L,c (dBm) | T(PCMAX_L,c) (dB) | Upper limit (dBm) | Lower limit (dBm)
1 | High | 5 MHz | pi/2 BPSK | 3 | 3 | 0, (47 – (RB allocation x 12)) of the narrowband. | 0 | 1.5 | 0 | 21.5 | 2 | 25.7 | 18.8
2 | High | 5 MHz | QPSK | 3 | 3 | 0, (47 – (RB allocation x 12)) of the narrowband. | 0 | 1.5 | 0 | 21.5 | 2 | 25.7 | 18.8
3 | High | 5 MHz | QPSK | 6 | 3 | 0, (47 – (RB allocation x 12)) of the narrowband. | 0 | 1.5 | 0 | 21.5 | 2 | 25.7 | 18.8
Note on E13: 3 SCs allocated but only 2 being used by UE if pi/2 BPSK, i.e Lcsc=2