## Requirements
1. Output power requirements
4. A-MPR
no A-MPR for NS_08
5. MPR
For cat M1, no MPR applies
2. Additional Spectrum emissions requirements
N/A
3. Additional Spurious emissions requirements

## A-MPR(NS_14)
1. Comments on requirements and selection
A-SEM N/A, additional spurious emission 10, 15MHz, A-MPR N/A. A-Spur requirement is the same for all channel BWs. Channel bandwidth is not judged to have any impact on the UE transmit signal, only one bandwidth is proposed to be tested. 10MHz BW is selected.
Only π/2-BPSK and QPSK modulation is applicable for subPRB allocation. Test with pi/2 QPSK and QPSK (QPSK doesn't support Lcscs =2)
A-spur applies for E-UTRA carriers with lower channel edge at or above 824 MHz. With 10 MHz channel bandwidth, select frequency 829MHz
No MPR or A-MPR for NS_14
DeltaTc 1.5dB in Band 26
2. Test points
Configuration ID | Frequency | Channel BW | Modulation | RB allocation (#subcarriers) | NBindex | SCstart | A-MPR | ΔTC,c (dB) | Power class 3 |  |  |  |  | Comment
[9 empty] | MPR (dB) | PCMAX_L,c (dBm) | T(PCMAX_L,c) (dB) | Upper limit (dBm) | Lower limit (dBm)
1 | 829MHz | 10 MHz | pi/2 BPSK | 3 | 0 | 0, (47 – (RB allocation x 12)) of the narrowband. | 0 | 1.5 | 0 | 21.5 | 2 | 25.7 | 18.8
2 | 829MHz | 10 MHz | QPSK | 3 | 0 | 0, (47 – (RB allocation x 12)) of the narrowband. | 0 | 1.5 | 0 | 21.5 | 2 | 25.7 | 18.8
3 | 829MHz | 10 MHz | QPSK | 6 | 0 | 0, (47 – (RB allocation x 12)) of the narrowband. | 0 | 1.5 | 0 | 21.5 | 2 | 25.7 | 18.8
Note on E13: 3 SCs allocated but only 2 being used by UE if pi/2 BPSK, i.e Lcsc=2