## Template
Change record
Template | Template is for 2 intra-frequency cells
Adapted from 38.533 RRM Test case 4.6.1.1
|  | Test case | 38.133 | 38.533 | Company
Test cases | The following RRM Test cases in 38.533 are based on this template: | 6.3.1.1 | v16.1.0 | v16.1.0 | Qualcomm, Rohde & Schwarz

## 6.3.1.7-1
a) Original specified key parameters |  | Signalled | AWGN |  |  |  |  | Cell 1 |  |  |  |  | Cell 2 | [15 empty] | Comment
|  |  | T1 | T2 | T3 | T4 | T5 | T1 | T2 | T3 | T4 | T5 | T1 | T2 | T3 | T4 | T5
Units
Subcarrier spacing | kHz |  | AWGN T1: 15; AWGN T2: 15; AWGN T3: 15; AWGN T4: 15; AWGN T5: 15 | [11 empty] | 38.133 Table A.6.3.1.7.2-1
Channel bandwidth | MHz |  | AWGN T1: 10; AWGN T2: 10; AWGN T3: 10; AWGN T4: 10; AWGN T5: 10 | [11 empty] | 38.133 Table A.6.3.1.7.2-1
Noc | dBm/15kHz |  | AWGN T1: -98; AWGN T2: -98; AWGN T3: -98; AWGN T4: -98; AWGN T5: -98 | [11 empty] | 38.133 Table A.6.3.1.7.2-3
Es/Noc | dB | [6 empty] | 8 | 8 | 8 | 8 | 8 | -99 | 9 | 9 | 9 | 9 | [11 empty] | 38.133 Table A.6.3.1.7.2-3
RBs in Channel bandwidth | [7 empty] | 52 | 52 | 52 | 52 | 52 | 52 | 52 | 52 | 52 | 52 | [11 empty] | 38.101-1 Table 5.3.2-1, 15kHz SCS, 10MHz Ch BW
A3-Offset | dB | 0 | [26 empty] | 38.133 Table A.6.3.1.7.2-2
Ref: TS 38.133 v16.1.0 clause A.6.3.1.7
b) Derived parameters |  |  | AWGN T1: AWGN; Cell 1 T1: Cell 1; Cell 2 T1: Cell 2 | [11 empty] | Comment
|  |  | T1 | T2 | T3 | T4 | T5 | T1 | T2 | T3 | T4 | T5 | T1 | T2 | T3 | T4 | T5
Absolute power, linear | pW/SCS |  | 0.15849 | 0.15849 | 0.15849 | 0.15849 | 0.15849 | 1 | 1 | 1 | 1 | 1 | 1.9953e-11 | 1.2589 | 1.2589 | 1.2589 | 1.2589 | [11 empty] | For calculating sensitivity factors
SSB Es/Iot, nominal | dB | [6 empty] | 8 | -1.515 | -1.515 | -1.515 | -1.515 | -107.6389 | 0.36108 | 0.36108 | 0.36108 | 0.36108 | [11 empty] | For SSB Es/Iot range check
SSB_RP, nominal | dBm/SCS | [6 empty] | -90 | -90 | -90 | -90 | -90 | -197 | -89 | -89 | -89 | -89 | [11 empty] | For SSB_RP level range check
Io, nominal in Ch BW | dBm/Ch BW |  | AWGN T1: -61.4092; AWGN T2: -58.2146; AWGN T3: -58.2146; AWGN T4: -58.2146; AWGN T5: -58.2146 | [11 empty] | For Io level range check
(Cell 2 SS-RSRP - Cell 1 SS-RSRP - A3 offset), nominal | dB |  | Cell 2 T1: -107; Cell 2 T2: 1; Cell 2 T3: 1; Cell 2 T4: 1; Cell 2 T5: 1 | [11 empty] | UE-observed margin relative to signalled threshold
c) Uncertainties |  |  | AWGN T1: Test system | UE under test | [10 empty] | Comment
|  |  | AWGN |  |  |  |  | Cell 1 |  |  |  |  | Cell 2
|  |  | T1 | T2 | T3 | T4 | T5 | T1 | T2 | T3 | T4 | T5 | T1 | T2 | T3 | T4 | T5 | T1 | T2 | T3 | T4 | T5
Average Noc absolute level uncertainty | +/-dB |  | AWGN T1: 1.5; AWGN T2: 1.5; AWGN T3: 1.5; AWGN T4: 1.5; AWGN T5: 1.5
Noc absolute level uncertainty over PRBs #RBJ,J+19 | +/-dB |  | AWGN T1: 1.5; AWGN T2: 1.5; AWGN T3: 1.5; AWGN T4: 1.5; AWGN T5: 1.5
Es/Noc uncertainty | +/-dB |  | Cell 1 T1: 0.3; Cell 1 T2: 0.3; Cell 1 T3: 0.3; Cell 1 T4: 0.3; Cell 1 T5: 0.3; Cell 2 T1: 0.3; Cell 2 T2: 0.3; Cell 2 T3: 0.3; Cell 2 T4: 0.3; Cell 2 T5: 0.3
Es/Noc uncertainty over PRBs #RBJ,J+19 | +/-dB |  | Cell 1 T1: 0.3; Cell 1 T2: 0.3; Cell 1 T3: 0.3; Cell 1 T4: 0.3; Cell 1 T5: 0.3; Cell 2 T1: 0.3; Cell 2 T2: 0.3; Cell 2 T3: 0.3; Cell 2 T4: 0.3; Cell 2 T5: 0.3
UE SS-RSRP relative accuracy, normal condition | +/-dB |  | Cell 2 T1: 2; Cell 2 T2: 2; Cell 2 T3: 2; Cell 2 T4: 2; Cell 2 T5: 2 | [6 empty] | 38.133 Table 10.1.2.1.2-1, normal, Es/Iot ≥ -3dB
d) Controlled parameters critical to verdict |  |  | AWGN T1: Test system; Cell 2 T1: UE under test | Uncertainty | [5 empty] | Comment
|  |  | AWGN |  |  |  |  | Cell 1 |  |  |  |  | Cell 2
|  |  | T1 | T2 | T3 | T4 | T5 | T1 | T2 | T3 | T4 | T5 | T1 | T2 | T3 | T4 | T5 | T1 | T2 | T3 | T4 | T5 | T1 | T2 | T3 | T4 | T5
Cell 1 SSB Es/Iot sensitivity factor | dB/dB |  | 0 | 0 | 0 | 0 | 0 | 1 | 1 | 1 | 1 | 1 | 1.2589e-10 | 0.88818 | 0.88818 | 0.88818 | 0.88818 | [11 empty] | Calculated from linear powers and by inspection
Cell 1 SSB Es/Iot effect | dB |  | 0 | 0 | 0 | 0 | 0 | 0.3 | 0.3 | 0.3 | 0.3 | 0.3 | 3.7768e-11 | 0.26646 | 0.26646 | 0.26646 | 0.26646 | [5 empty] | 0.3 | 0.40125 | 0.40125 | 0.40125 | 0.40125 |  | SSB Es/Iot to be within range
Cell 1 SSB_RP sensitivity factor | dB/dB |  | 1 | 1 | 1 | 1 | 1 | 1 | 1 | 1 | 1 | 1 | 0 | 0 | 0 | 0 | 0 | [11 empty] | By inspection
Cell 1 SSB_RP effect | dB |  | 1.5 | 1.5 | 1.5 | 1.5 | 1.5 | 0.3 | 0.3 | 0.3 | 0.3 | 0.3 | 0 | 0 | 0 | 0 | 0 | [5 empty] | 1.5297 | 1.5297 | 1.5297 | 1.5297 | 1.5297 |  | SSB_RP to be within range
Cell 2 SSB Es/Iot sensitivity factor | dB/dB |  | 0 | 0 | 0 | 0 | 0 | 0.86319 | 0.86319 | 0.86319 | 0.86319 | 0.86319 | 1 | 1 | 1 | 1 | 1 | [11 empty] | Calculated from linear powers and by inspection
Cell 2 SSB Es/Iot effect | dB |  | 0 | 0 | 0 | 0 | 0 | 0.25896 | 0.25896 | 0.25896 | 0.25896 | 0.25896 | 0.3 | 0.3 | 0.3 | 0.3 | 0.3 | [5 empty] | 0.39631 | 0.39631 | 0.39631 | 0.39631 | 0.39631 |  | SSB Es/Iot to be within range
Cell 2 SSB_RP sensitivity factor | dB/dB |  | 1 | 1 | 1 | 1 | 1 | 0 | 0 | 0 | 0 | 0 | 1 | 1 | 1 | 1 | 1 | [11 empty] | By inspection
Cell 2 SSB_RP effect | dB |  | 1.5 | 1.5 | 1.5 | 1.5 | 1.5 | 0 | 0 | 0 | 0 | 0 | 0.3 | 0.3 | 0.3 | 0.3 | 0.3 | [5 empty] | 1.5297 | 1.5297 | 1.5297 | 1.5297 | 1.5297 |  | SSB_RP to be within range
Io sensitivity factor | dB/dB |  | 1 | 1 | 1 | 1 | 1 | 0.86319 | 0.41367 | 0.41367 | 0.41367 | 0.41367 | 1.7223e-11 | 0.52077 | 0.52077 | 0.52077 | 0.52077 | [11 empty] | Calculated from linear powers and by inspection
Io effect | dB |  | 1.5 | 1.5 | 1.5 | 1.5 | 1.5 | 0.25896 | 0.1241 | 0.1241 | 0.1241 | 0.1241 | 5.1669e-12 | 0.15623 | 0.15623 | 0.15623 | 0.15623 | [5 empty] | 1.5222 | 1.5132 | 1.5132 | 1.5132 | 1.5132 |  | Io to be within range
UE meas (Cell 2 SS-RSRP - Cell 1 SS-RSRP - A3 offset) sens factor | dB/dB |  | 0 | 0 | 0 | 0 | 0 | 1 | 1 | 1 | 1 | 1 | 1 | 1 | 1 | 1 | 1 | 1 | 1 | 1 | 1 | 1 | [6 empty] | By inspection
UE meas (Cell 2 SS-RSRP - Cell 1 SS-RSRP - A3 offset) effect | dB |  | 0 | 0 | 0 | 0 | 0 | 0.3 | 0.3 | 0.3 | 0.3 | 0.3 | 0.3 | 0.3 | 0.3 | 0.3 | 0.3 | 2 | 2 | 2 | 2 | 2 | 2.4243 | 2.4243 | 2.4243 | 2.4243 | 2.4243 |  | UE meas SSB_RP difference compared to threshold
e) Determine parameters to offset | [28 empty] | Comment
The Es/Noc for Cell 2 in T2 to T5 is increased by an amount sufficient to achieve Cell 2 SSB Es/Iot minimum > -3 dB
The signalled A3-Offset has been decreased by an amount sufficient to achieve UE meas (Cell 3 SS-RSRP - Cell 2 SS-RSRP - A3 offset) minimum > 0 dB
f) Parameters modified by Test Tolerances |  | Signalled | AWGN T1: AWGN; Cell 1 T1: Cell 1; Cell 2 T1: Cell 2 |  | Comment
|  |  | T1 | T2 | T3 | T4 | T5 | T1 | T2 | T3 | T4 | T5 | T1 | T2 | T3 | T4 | T5
Noc | dBm/15kHz |  | AWGN T1: -98; AWGN T2: -98; AWGN T3: -98; AWGN T4: -98; AWGN T5: -98
Es/Noc | dB | [6 empty] | 8 | 8 | 8 | 8 | 8 | -99 | 9 | 9 | 9 | 9
A3-Offset | dB | 0
Applied offset (Test Tolerance) | dB | -1 | 0 | 0 | 0 | 0 | 0 | 0 | 0 | 0 | 0 | 0 | 0 | 1 | 1 | 1 | 1 | [11 empty] | Proposed values
Value modified by Test Tolerance | dB | -1 | -98 | -98 | -98 | -98 | -98 | 8 | 8 | 8 | 8 | 8 | -99 | 10 | 10 | 10 | 10 | [11 empty] | Test requirement settings
Re-derived parameters
Absolute power, linear | pW/SCS |  | 0.15849 | 0.15849 | 0.15849 | 0.15849 | 0.15849 | 1 | 1 | 1 | 1 | 1 | 1.9953e-11 | 1.5849 | 1.5849 | 1.5849 | 1.5849
SSB Es/Iot, nominal | dB | [6 empty] | 8 | -2.4139 | -2.4139 | -2.4139 | -2.4139 | -107.6389 | 1.3611 | 1.3611 | 1.3611 | 1.3611
SSB_RP, nominal | dBm/SCS | [6 empty] | -90 | -90 | -90 | -90 | -90 | -197 | -88 | -88 | -88 | -88
Io, nominal in Ch BW | dBm/Ch BW |  | AWGN T1: -61.4092; AWGN T2: -57.6653; AWGN T3: -57.6653; AWGN T4: -57.6653; AWGN T5: -57.6653
(Cell 2 SS-RSRP - Cell 1 SS-RSRP - A3 offset) | dB |  | Cell 2 T2: 3; Cell 2 T3: 3; Cell 2 T4: 3; Cell 2 T5: 3
g) Check controlled parameters Min/Max |  |  | AWGN T1: AWGN; Cell 1 T1: Cell 1; Cell 2 T1: Cell 2 | [5 empty] | Uncertainty |  |  |  |  | Req't | Source and Reference
|  |  | T1 | T2 | T3 | T4 | T5 | T1 | T2 | T3 | T4 | T5 | T1 | T2 | T3 | T4 | T5 | [5 empty] | T1 | T2 | T3 | T4 | T5
Cell 1 SSB Es/Iot minimum | dB |  | Cell 1 T1: 7.7; Cell 1 T2: -2.8152; Cell 1 T3: -2.8152; Cell 1 T4: -2.8152; Cell 1 T5: -2.8152 | [10 empty] | -3 | 38.133 Table 10.1.2.1.2-1, +/-2dB accuracy, normal
Cell 1 SSB Es/Iot nominal | dB |  | Cell 1 T1: 8; Cell 1 T2: -2.4139; Cell 1 T3: -2.4139; Cell 1 T4: -2.4139; Cell 1 T5: -2.4139 | [5 empty] | 0.3 | 0.40125 | 0.40125 | 0.40125 | 0.40125
Cell 1 SSB Es/Iot maximum | dB |  | Cell 1 T1: 8.3; Cell 1 T2: -2.0127; Cell 1 T3: -2.0127; Cell 1 T4: -2.0127; Cell 1 T5: -2.0127
Cell 1 SSB_RP minimum | dBm/SCS |  | Cell 1 T1: -91.5297; Cell 1 T2: -91.5297; Cell 1 T3: -91.5297; Cell 1 T4: -91.5297; Cell 1 T5: -91.5297 | [10 empty] | -123.5 | 38.133 Table B.2.2-1, NR_FDD_FR1_H, 15kHz
Cell 1 SSB_RP nominal | dBm/SCS |  | Cell 1 T1: -90; Cell 1 T2: -90; Cell 1 T3: -90; Cell 1 T4: -90; Cell 1 T5: -90 | [5 empty] | 1.5297 | 1.5297 | 1.5297 | 1.5297 | 1.5297
Cell 1 SSB_RP maximum | dBm/SCS |  | Cell 1 T1: -88.4703; Cell 1 T2: -88.4703; Cell 1 T3: -88.4703; Cell 1 T4: -88.4703; Cell 1 T5: -88.4703
Cell 2 SSB Es/Iot minimum | dB |  | Cell 2 T2: 0.96477; Cell 2 T3: 0.96477; Cell 2 T4: 0.96477; Cell 2 T5: 0.96477 | [10 empty] | -3 | 38.133 Table 10.1.2.1.2-1, +/-2dB accuracy, normal
Cell 2 SSB Es/Iot nominal | dB |  | Cell 2 T2: 1.3611; Cell 2 T3: 1.3611; Cell 2 T4: 1.3611; Cell 2 T5: 1.3611 | [5 empty] | 0.39631 | 0.39631 | 0.39631 | 0.39631 | 0.39631
Cell 2 SSB Es/Iot maximum | dB |  | Cell 2 T2: 1.7574; Cell 2 T3: 1.7574; Cell 2 T4: 1.7574; Cell 2 T5: 1.7574
Cell 2 SSB_RP minimum | dBm/SCS |  | Cell 2 T2: -89.5297; Cell 2 T3: -89.5297; Cell 2 T4: -89.5297; Cell 2 T5: -89.5297 | [10 empty] | -123.5 | 38.133 Table B.2.2-1, NR_FDD_FR1_H, 15kHz
Cell 2 SSB_RP nominal | dBm/SCS |  | Cell 2 T2: -88; Cell 2 T3: -88; Cell 2 T4: -88; Cell 2 T5: -88 | [5 empty] | 1.5297 | 1.5297 | 1.5297 | 1.5297 | 1.5297
Cell 2 SSB_RP maximum | dBm/SCS |  | Cell 2 T2: -86.4703; Cell 2 T3: -86.4703; Cell 2 T4: -86.4703; Cell 2 T5: -86.4703
Io minimum | dBm/Ch BW |  | AWGN T1: -62.9314; AWGN T2: -59.1785; AWGN T3: -59.1785; AWGN T4: -59.1785; AWGN T5: -59.1785 | [10 empty] | -89.5482 | 38.133 Table 10.1.2.1.2-1, NR_FDD_FR1_H, 15kHz
Io nominal | dBm/Ch BW |  | AWGN T1: -61.4092; AWGN T2: -57.6653; AWGN T3: -57.6653; AWGN T4: -57.6653; AWGN T5: -57.6653 | [5 empty] | 1.5222 | 1.5132 | 1.5132 | 1.5132 | 1.5132
Io maximum | dBm/Ch BW |  | AWGN T1: -59.887; AWGN T2: -56.1521; AWGN T3: -56.1521; AWGN T4: -56.1521; AWGN T5: -56.1521 | [10 empty] | -50 | 38.133 Table 10.1.2.1.2-1
UE meas (Cell 2 SS-RSRP - Cell 1 SS-RSRP - A3 offset) minimum | dB |  | Cell 2 T2: 0.57574; Cell 2 T3: 0.57574; Cell 2 T4: 0.57574; Cell 2 T5: 0.57574 | [10 empty] | 0 | 38.331 clause 5.5.4.4 Event A3 entering condition
UE meas (Cell 2 SS-RSRP - Cell 1 SS-RSRP - A3 offset) nominal | dB |  | Cell 2 T2: 3; Cell 2 T3: 3; Cell 2 T4: 3; Cell 2 T5: 3 | [5 empty] | 2.4243 | 2.4243 | 2.4243 | 2.4243 | 2.4243
UE meas (Cell 2 SS-RSRP - Cell 1 SS-RSRP - A3 offset) maximum | dB |  | Cell 2 T2: 5.4243; Cell 2 T3: 5.4243; Cell 2 T4: 5.4243; Cell 2 T5: 5.4243
Do the controlled parameters meet the requirements? | [28 empty] | Yes
Note on N8: Rose, Ian: For "off" cell at -infinity, enter "-99" as working approximation.
Note on I18: Rose, Ian: Noc is specified per 15kHz, but SS-RSRP is specified per SCS. Scale Noc to give power in SCS before adding Es/Noc.
Note on N18: Rose, Ian: Noc is specified per 15kHz, but SS-RSRP is specified per SCS. Scale Noc to give power in SCS before adding Es/Noc.
Note on O18: Rose, Ian: Noc is specified per 15kHz, but SS-RSRP is specified per SCS. Scale Noc to give power in SCS before adding Es/Noc.

## 6.3.1.7-3
a) Original specified key parameters |  | Signalled | AWGN |  |  |  |  | Cell 1 |  |  |  |  | Cell 2 | [15 empty] | Comment
|  |  | T1 | T2 | T3 | T4 | T5 | T1 | T2 | T3 | T4 | T5 | T1 | T2 | T3 | T4 | T5
Units
Subcarrier spacing | kHz |  | AWGN T1: 30; AWGN T2: 30; AWGN T3: 30; AWGN T4: 30; AWGN T5: 30 | [11 empty] | 38.133 Table A.6.3.1.7.2-1
Channel bandwidth | MHz |  | AWGN T1: 40; AWGN T2: 40; AWGN T3: 10; AWGN T4: 40; AWGN T5: 10 | [11 empty] | 38.133 Table A.6.3.1.7.2-1
Noc | dBm/15kHz |  | AWGN T1: -98; AWGN T2: -98; AWGN T3: -98; AWGN T4: -98; AWGN T5: -98 | [11 empty] | 38.133 Table A.6.3.1.7.2-3
Es/Noc | dB | [6 empty] | 8 | 8 | 8 | 8 | 8 | -99 | 9 | 9 | 9 | 9 | [11 empty] | 38.133 Table A.6.3.1.7.2-3
RBs in Channel bandwidth | [7 empty] | 106 | 106 | 106 | 106 | 106 | 106 | 106 | 106 | 106 | 106 | [11 empty] | 38.101-1 Table 5.3.2-1, 15kHz SCS, 10MHz Ch BW
A3-Offset | dB | 0 | [26 empty] | 38.133 Table A.6.3.1.7.2-2
Ref: TS 38.133 v16.1.0 clause A.6.3.1.7
b) Derived parameters |  |  | AWGN T1: AWGN; Cell 1 T1: Cell 1; Cell 2 T1: Cell 2 | [11 empty] | Comment
|  |  | T1 | T2 | T3 | T4 | T5 | T1 | T2 | T3 | T4 | T5 | T1 | T2 | T3 | T4 | T5
Absolute power, linear | pW/SCS |  | 0.31698 | 0.31698 | 0.31698 | 0.31698 | 0.31698 | 2 | 2 | 2 | 2 | 2 | 3.9905e-11 | 2.5179 | 2.5179 | 2.5179 | 2.5179 | [11 empty] | For calculating sensitivity factors
SSB Es/Iot, nominal | dB | [6 empty] | 8 | -1.515 | -1.515 | -1.515 | -1.515 | -107.6389 | 0.36108 | 0.36108 | 0.36108 | 0.36108 | [11 empty] | For SSB Es/Iot range check
SSB_RP, nominal | dBm/SCS | [6 empty] | -86.9897 | -86.9897 | -86.9897 | -86.9897 | -86.9897 | -193.9897 | -85.9897 | -85.9897 | -85.9897 | -85.9897 | [11 empty] | For SSB_RP level range check
Io, nominal in Ch BW | dBm/Ch BW |  | AWGN T1: -55.3059; AWGN T2: -52.1113; AWGN T3: -52.1113; AWGN T4: -52.1113; AWGN T5: -52.1113 | [11 empty] | For Io level range check
(Cell 2 SS-RSRP - Cell 1 SS-RSRP - A3 offset), nominal | dB |  | Cell 2 T1: -107; Cell 2 T2: 1; Cell 2 T3: 1; Cell 2 T4: 1; Cell 2 T5: 1 | [11 empty] | UE-observed margin relative to signalled threshold
c) Uncertainties |  |  | AWGN T1: Test system | UE under test | [10 empty] | Comment
|  |  | AWGN |  |  |  |  | Cell 1 |  |  |  |  | Cell 2
|  |  | T1 | T2 | T3 | T4 | T5 | T1 | T2 | T3 | T4 | T5 | T1 | T2 | T3 | T4 | T5 | T1 | T2 | T3 | T4 | T5
Average Noc absolute level uncertainty | +/-dB |  | AWGN T1: 1.5; AWGN T2: 1.5; AWGN T3: 1.5; AWGN T4: 1.5; AWGN T5: 1.5
Noc absolute level uncertainty over PRBs #RBJ,J+19 | +/-dB |  | AWGN T1: 1.5; AWGN T2: 1.5; AWGN T3: 1.5; AWGN T4: 1.5; AWGN T5: 1.5
Es/Noc uncertainty | +/-dB |  | Cell 1 T1: 0.3; Cell 1 T2: 0.3; Cell 1 T3: 0.3; Cell 1 T4: 0.3; Cell 1 T5: 0.3; Cell 2 T1: 0.3; Cell 2 T2: 0.3; Cell 2 T3: 0.3; Cell 2 T4: 0.3; Cell 2 T5: 0.3
Es/Noc uncertainty over PRBs #RBJ,J+19 | +/-dB |  | Cell 1 T1: 0.3; Cell 1 T2: 0.3; Cell 1 T3: 0.3; Cell 1 T4: 0.3; Cell 1 T5: 0.3; Cell 2 T1: 0.3; Cell 2 T2: 0.3; Cell 2 T3: 0.3; Cell 2 T4: 0.3; Cell 2 T5: 0.3
UE SS-RSRP relative accuracy, normal condition | +/-dB |  | Cell 2 T1: 2; Cell 2 T2: 2; Cell 2 T3: 2; Cell 2 T4: 2; Cell 2 T5: 2 | [6 empty] | 38.133 Table 10.1.2.1.2-1, normal, Es/Iot ≥ -3dB
d) Controlled parameters critical to verdict |  |  | AWGN T1: Test system; Cell 2 T1: UE under test | Uncertainty | [5 empty] | Comment
|  |  | AWGN |  |  |  |  | Cell 1 |  |  |  |  | Cell 2
|  |  | T1 | T2 | T3 | T4 | T5 | T1 | T2 | T3 | T4 | T5 | T1 | T2 | T3 | T4 | T5 | T1 | T2 | T3 | T4 | T5 | T1 | T2 | T3 | T4 | T5
Cell 1 SSB Es/Iot sensitivity factor | dB/dB |  | 0 | 0 | 0 | 0 | 0 | 1 | 1 | 1 | 1 | 1 | 1.2589e-10 | 0.88818 | 0.88818 | 0.88818 | 0.88818 | [11 empty] | Calculated from linear powers and by inspection
Cell 1 SSB Es/Iot effect | dB |  | 0 | 0 | 0 | 0 | 0 | 0.3 | 0.3 | 0.3 | 0.3 | 0.3 | 3.7768e-11 | 0.26646 | 0.26646 | 0.26646 | 0.26646 | [5 empty] | 0.3 | 0.40125 | 0.40125 | 0.40125 | 0.40125 |  | SSB Es/Iot to be within range
Cell 1 SSB_RP sensitivity factor | dB/dB |  | 1 | 1 | 1 | 1 | 1 | 1 | 1 | 1 | 1 | 1 | 0 | 0 | 0 | 0 | 0 | [11 empty] | By inspection
Cell 1 SSB_RP effect | dB |  | 1.5 | 1.5 | 1.5 | 1.5 | 1.5 | 0.3 | 0.3 | 0.3 | 0.3 | 0.3 | 0 | 0 | 0 | 0 | 0 | [5 empty] | 1.5297 | 1.5297 | 1.5297 | 1.5297 | 1.5297 |  | SSB_RP to be within range
Cell 2 SSB Es/Iot sensitivity factor | dB/dB |  | 0 | 0 | 0 | 0 | 0 | 0.86319 | 0.86319 | 0.86319 | 0.86319 | 0.86319 | 1 | 1 | 1 | 1 | 1 | [11 empty] | Calculated from linear powers and by inspection
Cell 2 SSB Es/Iot effect | dB |  | 0 | 0 | 0 | 0 | 0 | 0.25896 | 0.25896 | 0.25896 | 0.25896 | 0.25896 | 0.3 | 0.3 | 0.3 | 0.3 | 0.3 | [5 empty] | 0.39631 | 0.39631 | 0.39631 | 0.39631 | 0.39631 |  | SSB Es/Iot to be within range
Cell 2 SSB_RP sensitivity factor | dB/dB |  | 1 | 1 | 1 | 1 | 1 | 0 | 0 | 0 | 0 | 0 | 1 | 1 | 1 | 1 | 1 | [11 empty] | By inspection
Cell 2 SSB_RP effect | dB |  | 1.5 | 1.5 | 1.5 | 1.5 | 1.5 | 0 | 0 | 0 | 0 | 0 | 0.3 | 0.3 | 0.3 | 0.3 | 0.3 | [5 empty] | 1.5297 | 1.5297 | 1.5297 | 1.5297 | 1.5297 |  | SSB_RP to be within range
Io sensitivity factor | dB/dB |  | 1 | 1 | 1 | 1 | 1 | 0.86319 | 0.41367 | 0.41367 | 0.41367 | 0.41367 | 1.7223e-11 | 0.52077 | 0.52077 | 0.52077 | 0.52077 | [11 empty] | Calculated from linear powers and by inspection
Io effect | dB |  | 1.5 | 1.5 | 1.5 | 1.5 | 1.5 | 0.25896 | 0.1241 | 0.1241 | 0.1241 | 0.1241 | 5.1669e-12 | 0.15623 | 0.15623 | 0.15623 | 0.15623 | [5 empty] | 1.5222 | 1.5132 | 1.5132 | 1.5132 | 1.5132 |  | Io to be within range
UE meas (Cell 2 SS-RSRP - Cell 1 SS-RSRP - A3 offset) sens factor | dB/dB |  | 0 | 0 | 0 | 0 | 0 | 1 | 1 | 1 | 1 | 1 | 1 | 1 | 1 | 1 | 1 | 1 | 1 | 1 | 1 | 1 | [6 empty] | By inspection
UE meas (Cell 2 SS-RSRP - Cell 1 SS-RSRP - A3 offset) effect | dB |  | 0 | 0 | 0 | 0 | 0 | 0.3 | 0.3 | 0.3 | 0.3 | 0.3 | 0.3 | 0.3 | 0.3 | 0.3 | 0.3 | 2 | 2 | 2 | 2 | 2 | 2.4243 | 2.4243 | 2.4243 | 2.4243 | 2.4243 |  | UE meas SSB_RP difference compared to threshold
e) Determine parameters to offset | [28 empty] | Comment
The Es/Noc for Cell 2 in T2 to T5 is increased by an amount sufficient to achieve Cell 2 SSB Es/Iot minimum > -3 dB
The signalled A3-Offset has been decreased by an amount sufficient to achieve UE meas (Cell 3 SS-RSRP - Cell 2 SS-RSRP - A3 offset) minimum > 0 dB
f) Parameters modified by Test Tolerances |  | Signalled | AWGN T1: AWGN; Cell 1 T1: Cell 1; Cell 2 T1: Cell 2 |  | Comment
|  |  | T1 | T2 | T3 | T4 | T5 | T1 | T2 | T3 | T4 | T5 | T1 | T2 | T3 | T4 | T5
Noc | dBm/15kHz |  | AWGN T1: -98; AWGN T2: -98; AWGN T3: -98; AWGN T4: -98; AWGN T5: -98
Es/Noc | dB | [6 empty] | 8 | 8 | 8 | 8 | 8 | -99 | 9 | 9 | 9 | 9
A3-Offset | dB | 0
Applied offset (Test Tolerance) | dB | -1 | 0 | 0 | 0 | 0 | 0 | 0 | 0 | 0 | 0 | 0 | 0 | 1 | 1 | 1 | 1 | [11 empty] | Proposed values
Value modified by Test Tolerance | dB | -1 | -98 | -98 | -98 | -98 | -98 | 8 | 8 | 8 | 8 | 8 | -99 | 10 | 10 | 10 | 10 | [11 empty] | Test requirement settings
Re-derived parameters
Absolute power, linear | pW/SCS |  | 0.31698 | 0.31698 | 0.31698 | 0.31698 | 0.31698 | 2 | 2 | 2 | 2 | 2 | 3.9905e-11 | 3.1698 | 3.1698 | 3.1698 | 3.1698
SSB Es/Iot, nominal | dB | [6 empty] | 8 | -2.4139 | -2.4139 | -2.4139 | -2.4139 | -107.6389 | 1.3611 | 1.3611 | 1.3611 | 1.3611
SSB_RP, nominal | dBm/SCS | [6 empty] | -86.9897 | -86.9897 | -86.9897 | -86.9897 | -86.9897 | -193.9897 | -84.9897 | -84.9897 | -84.9897 | -84.9897
Io, nominal in Ch BW | dBm/Ch BW |  | AWGN T1: -55.3059; AWGN T2: -51.562; AWGN T3: -51.562; AWGN T4: -51.562; AWGN T5: -51.562
(Cell 2 SS-RSRP - Cell 1 SS-RSRP - A3 offset) | dB |  | Cell 2 T2: 3; Cell 2 T3: 3; Cell 2 T4: 3; Cell 2 T5: 3
g) Check controlled parameters Min/Max |  |  | AWGN T1: AWGN; Cell 1 T1: Cell 1; Cell 2 T1: Cell 2 | [5 empty] | Uncertainty |  |  |  |  | Req't | Source and Reference
|  |  | T1 | T2 | T3 | T4 | T5 | T1 | T2 | T3 | T4 | T5 | T1 | T2 | T3 | T4 | T5 | [5 empty] | T1 | T2 | T3 | T4 | T5
Cell 1 SSB Es/Iot minimum | dB |  | Cell 1 T1: 7.7; Cell 1 T2: -2.8152; Cell 1 T3: -2.8152; Cell 1 T4: -2.8152; Cell 1 T5: -2.8152 | [10 empty] | -3 | 38.133 Table 10.1.2.1.2-1, +/-2dB accuracy, normal
Cell 1 SSB Es/Iot nominal | dB |  | Cell 1 T1: 8; Cell 1 T2: -2.4139; Cell 1 T3: -2.4139; Cell 1 T4: -2.4139; Cell 1 T5: -2.4139 | [5 empty] | 0.3 | 0.40125 | 0.40125 | 0.40125 | 0.40125
Cell 1 SSB Es/Iot maximum | dB |  | Cell 1 T1: 8.3; Cell 1 T2: -2.0127; Cell 1 T3: -2.0127; Cell 1 T4: -2.0127; Cell 1 T5: -2.0127
Cell 1 SSB_RP minimum | dBm/SCS |  | Cell 1 T1: -88.5194; Cell 1 T2: -88.5194; Cell 1 T3: -88.5194; Cell 1 T4: -88.5194; Cell 1 T5: -88.5194 | [10 empty] | -120.4897 | 38.133 Table B.2.2-1, NR_FDD_FR1_H, 15kHz
Cell 1 SSB_RP nominal | dBm/SCS |  | Cell 1 T1: -86.9897; Cell 1 T2: -86.9897; Cell 1 T3: -86.9897; Cell 1 T4: -86.9897; Cell 1 T5: -86.9897 | [5 empty] | 1.5297 | 1.5297 | 1.5297 | 1.5297 | 1.5297
Cell 1 SSB_RP maximum | dBm/SCS |  | Cell 1 T1: -85.46; Cell 1 T2: -85.46; Cell 1 T3: -85.46; Cell 1 T4: -85.46; Cell 1 T5: -85.46
Cell 2 SSB Es/Iot minimum | dB |  | Cell 2 T2: 0.96477; Cell 2 T3: 0.96477; Cell 2 T4: 0.96477; Cell 2 T5: 0.96477 | [10 empty] | -3 | 38.133 Table 10.1.2.1.2-1, +/-2dB accuracy, normal
Cell 2 SSB Es/Iot nominal | dB |  | Cell 2 T2: 1.3611; Cell 2 T3: 1.3611; Cell 2 T4: 1.3611; Cell 2 T5: 1.3611 | [5 empty] | 0.39631 | 0.39631 | 0.39631 | 0.39631 | 0.39631
Cell 2 SSB Es/Iot maximum | dB |  | Cell 2 T2: 1.7574; Cell 2 T3: 1.7574; Cell 2 T4: 1.7574; Cell 2 T5: 1.7574
Cell 2 SSB_RP minimum | dBm/SCS |  | Cell 2 T2: -86.5194; Cell 2 T3: -86.5194; Cell 2 T4: -86.5194; Cell 2 T5: -86.5194 | [10 empty] | -120.4897 | 38.133 Table B.2.2-1, NR_FDD_FR1_H, 15kHz
Cell 2 SSB_RP nominal | dBm/SCS |  | Cell 2 T2: -84.9897; Cell 2 T3: -84.9897; Cell 2 T4: -84.9897; Cell 2 T5: -84.9897 | [5 empty] | 1.5297 | 1.5297 | 1.5297 | 1.5297 | 1.5297
Cell 2 SSB_RP maximum | dBm/SCS |  | Cell 2 T2: -83.46; Cell 2 T3: -83.46; Cell 2 T4: -83.46; Cell 2 T5: -83.46
Io minimum | dBm/Ch BW |  | AWGN T1: -56.8281; AWGN T2: -53.0752; AWGN T3: -53.0752; AWGN T4: -53.0752; AWGN T5: -53.0752 | [10 empty] | -83.4448 | 38.133 Table 10.1.2.1.2-1, NR_FDD_FR1_H, 15kHz
Io nominal | dBm/Ch BW |  | AWGN T1: -55.3059; AWGN T2: -51.562; AWGN T3: -51.562; AWGN T4: -51.562; AWGN T5: -51.562 | [5 empty] | 1.5222 | 1.5132 | 1.5132 | 1.5132 | 1.5132
Io maximum | dBm/Ch BW |  | AWGN T1: -53.7837; AWGN T2: -50.0488; AWGN T3: -50.0488; AWGN T4: -50.0488; AWGN T5: -50.0488 | [10 empty] | -50 | 38.133 Table 10.1.2.1.2-1
UE meas (Cell 2 SS-RSRP - Cell 1 SS-RSRP - A3 offset) minimum | dB |  | Cell 2 T2: 0.57574; Cell 2 T3: 0.57574; Cell 2 T4: 0.57574; Cell 2 T5: 0.57574 | [10 empty] | 0 | 38.331 clause 5.5.4.4 Event A3 entering condition
UE meas (Cell 2 SS-RSRP - Cell 1 SS-RSRP - A3 offset) nominal | dB |  | Cell 2 T2: 3; Cell 2 T3: 3; Cell 2 T4: 3; Cell 2 T5: 3 | [5 empty] | 2.4243 | 2.4243 | 2.4243 | 2.4243 | 2.4243
UE meas (Cell 2 SS-RSRP - Cell 1 SS-RSRP - A3 offset) maximum | dB |  | Cell 2 T2: 5.4243; Cell 2 T3: 5.4243; Cell 2 T4: 5.4243; Cell 2 T5: 5.4243
Do the controlled parameters meet the requirements? | [28 empty] | Yes
Note on N8: Rose, Ian: For "off" cell at -infinity, enter "-99" as working approximation.
Note on I18: Rose, Ian: Noc is specified per 15kHz, but SS-RSRP is specified per SCS. Scale Noc to give power in SCS before adding Es/Noc.
Note on N18: Rose, Ian: Noc is specified per 15kHz, but SS-RSRP is specified per SCS. Scale Noc to give power in SCS before adding Es/Noc.
Note on O18: Rose, Ian: Noc is specified per 15kHz, but SS-RSRP is specified per SCS. Scale Noc to give power in SCS before adding Es/Noc.